## MIL-101 - Isotherm data
Hydrogen isotherm data for the MIL-101 (Cr) at all temperatures
77 K |  | 90 K |  | 100 K |  | 110 K |  | 130 K |  | 150 K |  | 200 K |  | 292 K
Absolute pressure | Excess uptake | Absolute pressure | Excess uptake | Absolute pressure | Excess uptake | Absolute pressure | Excess uptake | Absolute pressure | Excess uptake | Absolute pressure | Excess uptake | Absolute pressure | Excess uptake | Absolute pressure | Excess uptake
0 | 0 | 0 | 0 | 0 | 0 | 0.00942 | 0.1214 | 0 | 0 | 0 | 0 | 0 | 0 | 0.02334 | 0.00285
0.00202 | 0.31097 | 0.00747 | 0.28007 | 0.00684 | 0.17786 | 0.04612 | 0.36136 | 0.0146 | 0.06246 | 0.02072 | 0.01911 | 0.02339 | 0.01176 | 0.08694 | 0.01021
0.01597 | 0.78811 | 0.03439 | 0.6439 | 0.04003 | 0.47858 | 0.10722 | 0.61365 | 0.05936 | 0.19083 | 0.0704 | 0.08378 | 0.08178 | 0.02776 | 0.16827 | 0.01592
0.05138 | 1.3219 | 0.08615 | 1.0576 | 0.09798 | 0.78845 | 0.19341 | 0.86192 | 0.128 | 0.32788 | 0.143 | 0.15912 | 0.15957 | 0.04877 | 0.26811 | 0.02689
0.1119 | 1.8427 | 0.16409 | 1.4695 | 0.17934 | 1.0862 | 0.29756 | 1.0937 | 0.21564 | 0.47991 | 0.23446 | 0.25294 | 0.25352 | 0.07799 | 0.38384 | 0.03793
0.19595 | 2.3013 | 0.26343 | 1.8399 | 0.2818 | 1.3827 | 0.44043 | 1.3408 | 0.32205 | 0.62913 | 0.34404 | 0.34632 | 0.36201 | 0.10849 | 0.538 | 0.05023
0.31387 | 2.727 | 0.40412 | 2.2131 | 0.42254 | 1.6944 | 0.60716 | 1.577 | 0.46762 | 0.79496 | 0.48853 | 0.45544 | 0.51647 | 0.14527 | 0.71636 | 0.06597
0.4568 | 3.0828 | 0.56572 | 2.5497 | 0.58694 | 1.993 | 0.78929 | 1.7973 | 0.63657 | 0.96407 | 0.65834 | 0.5758 | 0.69253 | 0.18906 | 0.90792 | 0.08271
0.61933 | 3.3872 | 0.74506 | 2.8422 | 0.76842 | 2.2477 | 1.2457 | 2.2058 | 0.82087 | 1.0958 | 0.8411 | 0.68831 | 0.87891 | 0.23762 | 1.4507 | 0.12673
0.97589 | 3.835 | 1.1834 | 3.3172 | 1.217 | 2.6885 | 1.9195 | 2.6225 | 1.289 | 1.4277 | 1.3255 | 0.93219 | 1.3904 | 0.35106 | 2.2231 | 0.18132
1.5051 | 4.2538 | 1.8349 | 3.7688 | 1.8805 | 3.1302 | 2.5357 | 2.8615 | 1.9807 | 1.763 | 2.0332 | 1.2057 | 2.1283 | 0.49803 | 2.8624 | 0.22744
2.0295 | 4.5144 | 2.4384 | 4.0433 | 2.4922 | 3.4369 | 3.1129 | 3.0372 | 2.6008 | 1.9915 | 2.6574 | 1.4153 | 2.7596 | 0.60262 | 3.4318 | 0.26162
2.5495 | 4.6763 | 3.0144 | 4.1898 | 3.0674 | 3.5878 | 3.8624 | 3.1639 | 3.1782 | 2.1242 | 3.2317 | 1.5551 | 3.3299 | 0.68841 | 4.2154 | 0.30976
3.1962 | 4.7942 | 3.7491 | 4.291 | 3.8148 | 3.7283 | 4.9197 | 3.2264 | 3.9326 | 2.2441 | 3.991 | 1.7281 | 4.0996 | 0.79457 | 5.3552 | 0.36797
4.0656 | 4.8396 | 4.7698 | 4.3384 | 4.851 | 3.7243 | 6.1633 | 3.2397 | 5.0036 | 2.4184 | 5.073 | 1.8825 | 5.2085 | 0.9035 | 6.67 | 0.38385
5.1053 | 4.7877 | 5.9879 | 4.2259 | 6.0919 | 3.6269 | 7.3193 | 3.1015 | 6.2547 | 2.5417 | 6.3362 | 2.0236 | 6.5009 | 1.0075 | 7.8338 | 0.45131
6.1455 | 4.6591 | 7.1342 | 4.0342 | 7.2542 | 3.277 | 8.425 | 2.9933 | 7.4159 | 2.5701 | 7.5007 | 2.0928 | 7.6632 | 1.0853 | 8.9186 | 0.45071
7.1926 | 4.4969 | 8.2358 | 3.8579 | 8.3542 | 3.2417 | 9.4969 | 2.857 | 8.5155 | 2.6025 | 8.6014 | 2.1329 | 8.7521 | 1.1616 | 9.9675 | 0.56844
8.2483 | 4.3094 | 9.3113 | 3.723 | 9.4384 | 2.9158 | 10.5414 | 2.7511 | 9.5785 | 2.5176 | 9.6545 | 2.1527 | 9.8006 | 1.2065 | 10.981 | 0.57507
9.3158 | 4.1238 | 10.3636 | 3.5968 | 10.4679 | 2.6935 | 11.574 | 2.5792 | 10.6202 | 2.4241 | 10.6979 | 2.1919 | 10.8302 | 1.2356 | 12 | 0.57398
10.3945 | 3.9433 | 11.4085 | 3.4069 | 11.5102 | 2.6649 |  |  | 11.6424 | 2.4217 | 11.7104 | 2.2912 | 11.8512 | 1.2887
11.4771 | 3.7646

## AX-21 - Isotherm data
Hydrogen isotherm data for the AX-21 at all temperatures
90 K |  | 100 K |  | 110 K |  | 120 K |  | 150 K |  | 200 K |  | 298 K
Absolute pressure | Excess uptake | Absolute pressure | Excess uptake | Absolute pressure | Excess uptake | Absolute pressure | Excess uptake | Absolute pressure | Excess uptake | Absolute pressure | Excess uptake | Absolute pressure | Excess uptake
MPa | wt.% | MPa | wt.% | MPa | wt.% | MPa | wt.% | MPa | wt.% | MPa | wt.% | MPa | wt.%
0 | 0 | 0 | 0 | 0 | 0 | 0 | 0 | 0 | 0 | 0 | 0 | 0 | 0
0.00215 | 0.15635 | 0.00319 | 0.09501 | 0.00993 | 0.13524 | 0.01437 | 0.11058 | 0.02078 | 0.03893 | 0.02511 | 0.01079 | 0.04197 | 0.00255
0.00873 | 0.43334 | 0.01552 | 0.35552 | 0.03075 | 0.32939 | 0.04105 | 0.26202 | 0.0611 | 0.11554 | 0.07968 | 0.03765 | 0.09471 | 0.00883
0.02616 | 0.85592 | 0.04303 | 0.70781 | 0.06834 | 0.60089 | 0.08549 | 0.46043 | 0.12463 | 0.21555 | 0.15253 | 0.07047 | 0.16963 | 0.01617
0.06475 | 1.3731 | 0.09489 | 1.1232 | 0.13147 | 0.91888 | 0.15648 | 0.70831 | 0.20819 | 0.33363 | 0.24556 | 0.11251 | 0.26937 | 0.02778
0.13381 | 1.93 | 0.17664 | 1.5528 | 0.22415 | 1.2258 | 0.24881 | 0.95327 | 0.30911 | 0.45852 | 0.35303 | 0.15829 | 0.38088 | 0.04049
0.25132 | 2.4679 | 0.29808 | 2.007 | 0.35082 | 1.5854 | 0.38256 | 1.2316 | 0.45081 | 0.60444 | 0.50194 | 0.21824 | 0.53732 | 0.05723
0.42054 | 2.9165 | 0.46546 | 2.3756 | 0.51283 | 1.9033 | 0.54574 | 1.4962 | 0.61781 | 0.76478 | 0.67598 | 0.28501 | 0.71759 | 0.07598
0.62246 | 3.242 | 0.65482 | 2.6989 | 0.69935 | 2.1704 | 0.73065 | 1.7275 | 0.80039 | 0.91116 | 0.86052 | 0.35075 | 0.90841 | 0.09355
1.0664 | 3.708 | 1.1062 | 3.1269 | 1.1447 | 2.6039 | 1.1795 | 2.1309 | 1.2664 | 1.1984 | 1.3595 | 0.50808 | 1.4443 | 0.14253
1.7359 | 4.0542 | 1.7756 | 3.5289 | 1.8276 | 2.9708 | 1.8614 | 2.5075 | 1.9651 | 1.5072 | 2.0856 | 0.69941 | 2.2138 | 0.20692
2.3667 | 4.2413 | 2.4126 | 3.7182 | 2.4585 | 3.1921 | 2.4994 | 2.7331 | 2.5921 | 1.7147 | 2.718 | 0.83775 | 2.8519 | 0.25599
2.9661 | 4.3417 | 3.0065 | 3.8878 | 3.0576 | 3.3512 | 3.0911 | 2.8923 | 3.1843 | 1.8501 | 3.2941 | 0.94692 | 3.4227 | 0.29548
3.7175 | 4.4132 | 3.7664 | 3.9794 | 3.8122 | 3.4912 | 3.8587 | 3.0142 | 3.9501 | 1.9983 | 4.0654 | 1.0689 | 4.2073 | 0.34622
4.7627 | 4.4044 | 4.819 | 4.0347 | 4.8912 | 3.5363 | 4.9362 | 3.1269 | 5.0426 | 2.1278 | 5.1735 | 1.2156 | 5.3497 | 0.40836
5.9871 | 4.3559 | 6.0715 | 4.0075 | 6.1491 | 3.5904 | 6.2034 | 3.1738 | 6.3258 | 2.2233 | 6.469 | 1.3421 | 6.6708 | 0.47072
7.1474 | 4.2779 | 7.2317 | 4.0391 | 7.3064 | 3.555 | 7.3677 | 3.1808 | 7.4899 | 2.2765 | 7.6368 | 1.4361 | 7.8365 | 0.51735
8.2528 | 4.1588 | 8.3294 | 3.9346 | 8.4199 | 3.5641 | 8.4773 | 3.1606 | 8.5988 | 2.2882 | 8.7343 | 1.505 | 8.92 | 0.55449
9.344 | 4.0517 | 9.4172 | 3.8621 | 9.4987 | 3.4596 | 9.5444 | 3.1386 | 9.6666 | 2.3085 | 9.7905 | 1.5449 | 9.9652 | 0.5843
10.4039 | 3.9134 | 10.4719 | 3.7545 | 10.5405 | 3.3701 | 10.5882 | 3.1178 | 10.7142 | 2.3022 | 10.8211 | 1.6131 | 10.9885 | 0.61599
11.4624 | 3.7862 | 11.5188 | 3.6628 | 11.5683 | 3.3443 | 11.6288 | 3.0396 | 11.7344 | 2.2829 | 11.8451 | 1.6475 | 11.9983 | 0.6496
12.5006 | 3.6938 | 12.5417 | 3.6147 | 12.6365 | 3.2122 | 12.6657 | 2.9741 | 12.757 | 2.2713 | 12.8578 | 1.6846 | 13.0065 | 0.67618
13.5173 | 3.6742 | 13.5841 | 3.542 | 13.6374 | 3.1537 | 13.675 | 2.9892 | 13.7715 | 2.2361 | 13.8672 | 1.7158 | 14.0122 | 0.69488
14.3466 | 3.5924 | 14.4007 | 3.4465 | 14.4569 | 3.1088 | 14.4761 | 2.8594 | 14.5534 | 2.2343 | 14.6385 | 1.7247 | 14.7631 | 0.7065
15.0512 | 3.5643 | 15.0817 | 3.4311 | 15.1301 | 3.2462 | 15.1498 | 2.8462 | 15.213 | 2.2058 | 15.285 | 1.7498 | 15.391 | 0.72087
15.6676 | 3.4913 | 15.7019 | 3.3796 | 15.7362 | 3.035 | 15.757 | 2.814 | 15.8015 | 2.1984 | 15.8644 | 1.7479 | 15.9498 | 0.73245
16.2496 | 3.4355 | 16.254 | 3.3695 | 16.2621 | 3.1234 | 16.3004 | 2.7952 | 16.3527 | 2.177 | 16.4097 | 1.7474 | 16.4814 | 0.74342
16.7959 | 3.4711 | 16.8032 | 3.3001 | 16.7996 | 3.0846 | 16.8367 | 2.7642 | 16.8904 | 2.17 | 16.9238 | 1.762 | 16.998 | 0.75467
17.3127 | 3.389 | 17.33 | 3.3028 | 17.3421 | 3.0283 | 17.3624 | 2.7011 | 17.3984 | 2.1649 | 17.4328 | 1.7696 | 17.5057 | 0.76154
wt.% uptake is m(H2) / dry mass of solid * 100

## Rational function values
Data for density was taken from the NIST Chemistry webbook (webbook.nist.gov)
The data from NIST is based on the Leachman's equation of state
A rational function was fit to the compressibility Z over pressure at each temperature
The function had the form Z=(a+b*P+c*P^2)/(1+d*P+e*P^2)
Values for the rational function
| Temperature (K) | a | b | c | d | e
| 77.35 | 1.0019 | -0.02259 | 0.00357 | -0.00326 | 0.00158
| 90 | 1.001 | -0.00752 | 0.00221 | 0.00081568 | 0.00096271
| 100 | 1.0007 | -0.00119 | 0.00163 | 0.00207 | 0.00071231
| 110 | 1.0005 | 0.00202 | 0.00125 | 0.00196 | 0.00056359
| 120 | 1.0004 | 0.00333 | 0.0009877 | 0.00105 | 0.00046742
| 130 | 1.0002 | 0.00307 | 0.00079725 | -0.00073991 | 0.00040447
| 150 | 1.0002 | 0.00144 | 0.00053101 | -0.0041 | 0.00031084
| 200 | 1.0001 | -0.00637 | 0.00018255 | -0.01303 | 0.00018414
| 292 | 1 | -0.05498 | -0.00019201 | -0.06091 | 0.00015366
| 298 | 1 | -0.05635 | -0.00020574 | -0.06221 | 0.00014497