## SMA OmPF00001
ProDataCSV
Title: Thu Jan 30 11:51:27 2020
Remarks:
#User: Edler
#Date: 2020/01/30
#Instrument:
#DetectorType:
#HV (CDDC channel): 0 v
#Time per point: 2 s
#MultiCellAutoChanger: Enabled
#Sample1: Sample 1
#Cell1 type:
#Cell1 Pathlength: 10 mm
#Temperature: 21.57 C
#Multi cell repeat setting: Repeats made per position
Last Modified: Thu Jan 30 14:24:56 2020 by unknown.
Options:
Available Dimensions: | 2
Wavelength | Wavelength: 185nm - 260nm | Step Size: 1nm | Bandwidth: 2nm
Repeat | 5 repeats in set. | -iter option selected
Available Properties: | 7
CircularDichroism
HV | HV
Absorbance | [25 empty] | 0.0021984
Voltage
Count | Time-per-point: 2s (25us x 80000) | [17 empty] | 3298 | ellipcity factor number
SE | SE | [16 empty] | a.a. number | 362
Temperature | [17 empty] | path length | 0.1 | cm
[18 empty] | MW | 39361.4
Data: | [17 empty] | Conc. | 0.261 | mg/mL
[19 empty] | 0.261 | g/L
CircularDichroism |  | machine units (theta millidegrees) |  |  |  | Absorbance | [5 empty] | millidegrees | [5 empty] | Molar Ellipticity | [6 empty] | Delta E | [7 empty] | DMPC only Molar ellicitiy values
Wavelength | Repeat |  |  |  |  | Wavelength | Repeat |  |  |  |  | Wavelength | Repeat |  |  |  |  | Wavelength | [6 empty] | Wavelength | [6 empty] | Wavelength |  | Normalise
| 0 | 1 | 2 | 3 | 4 |  | 0 | 1 | 2 | 3 | 4 |  | 0 | 1 | 2 | 3 | 4 |  | 0 | 1 | 2 | 3 | 4 | average |  | 0 | 1 | 2 | 3 | 4 | average
260 | -0.017403 | -0.007244 | 0.0066788 | -0.0089884 | 0.024619 | 260 | 0.0096143 | 0.0058075 | 0.0066445 | 0.0078051 | 0.0090044 | 260 | 317.0803 | 191.533 | 219.1366 | 257.4119 | 296.9654 | 260 | -2624.5759 | -1092.4674 | 1007.2341 | -1355.5372 | 3712.7452 | -70.5202 | 260 | -0.0021984 | -0.00091506 | 0.00084367 | -0.0011354 | 0.0031098 | -5.9068e-05 | 260 | 417.866 | -488.3862
259 | 0.072518 | 0.058252 | 0.078426 | 0.10092 | 0.079648 | 259 | 0.0075064 | 0.0048732 | 0.0055275 | 0.0064425 | 0.0070943 | 259 | 247.5607 | 160.7181 | 182.2983 | 212.4743 | 233.9703 | 259 | 10936.5122 | 8784.997 | 11827.3768 | 15219.7413 | 12011.7872 | 11756.0829 | 259 | 0.0091605 | 0.0073584 | 0.0099067 | 0.012748 | 0.010061 | 0.009847 | 259 | 302.084 | 11453.9989
258 | 0.0083131 | 0.0046155 | 0.01784 | -0.022751 | 0.0077741 | 258 | 0.0069201 | 0.0044123 | 0.0051253 | 0.0062533 | 0.0069313 | 258 | 228.2262 | 145.517 | 169.0337 | 206.2335 | 228.5936 | 258 | 1253.6953 | 696.0649 | 2690.4196 | -3431.1076 | 1172.4147 | 476.2974 | 258 | 0.0010501 | 0.00058303 | 0.0022535 | -0.0028739 | 0.00098202 | 0.00039895 | 258 | 187.758 | 288.5394
257 | 0.044649 | -0.0091501 | -0.012129 | 0.030988 | -0.021778 | 257 | 0.0064633 | 0.0038622 | 0.005441 | 0.0049531 | 0.0066588 | 257 | 213.1606 | 127.375 | 179.4439 | 163.3546 | 219.6069 | 257 | 6733.5291 | -1379.9262 | -1829.174 | 4673.2388 | -3284.3393 | 982.6656 | 257 | 0.0056401 | -0.0011558 | -0.0015321 | 0.0039143 | -0.002751 | 0.00082309 | 257 | 228.295 | 754.3706
256 | 0.0038945 | 0.020423 | 0.039772 | 0.016173 | 0.0022396 | 256 | 0.0070151 | 0.0051113 | 0.0064986 | 0.0060332 | 0.0074902 | 256 | 231.3593 | 168.5717 | 214.3232 | 198.9733 | 247.0275 | 256 | 587.3279 | 3079.9466 | 5998.0289 | 2439.0646 | 337.76 | 2488.4256 | 256 | 0.00049195 | 0.0025798 | 0.005024 | 0.002043 | 0.00028291 | 0.0020843 | 256 | 75.5067 | 2412.9189
255 | 0.051446 | 0.062477 | 0.015152 | 0.024681 | 0.038172 | 255 | 0.0069711 | 0.0056775 | 0.0073316 | 0.0075344 | 0.0077639 | 255 | 229.9072 | 187.2443 | 241.7958 | 248.4862 | 256.0544 | 255 | 7758.5693 | 9422.0937 | 2285.0725 | 3722.0954 | 5756.7179 | 5788.9098 | 255 | 0.0064986 | 0.007892 | 0.001914 | 0.0031177 | 0.0048219 | 0.0048488 | 255 | 234.21 | 5554.6998
254 | 0.0046127 | 0.0093824 | 0.031792 | -0.0019183 | 0.0044142 | 254 | 0.0065607 | 0.0057447 | 0.0073157 | 0.0078613 | 0.0087344 | 254 | 216.3719 | 189.4595 | 241.2718 | 259.2644 | 288.0612 | 254 | 695.6336 | 1414.9549 | 4794.5201 | -289.3033 | 665.7099 | 1456.303 | 254 | 0.00058267 | 0.0011852 | 0.0040159 | -0.00024232 | 0.0005576 | 0.0012198 | 254 | 115.017 | 1341.286
253 | 0.062992 | -0.011089 | 0.026693 | 0.031863 | 0.025391 | 253 | 0.0059152 | 0.0062468 | 0.007472 | 0.0077917 | 0.0084945 | 253 | 195.0833 | 206.0191 | 246.4279 | 256.9703 | 280.1499 | 253 | 9499.8663 | -1672.3769 | 4025.4949 | 4805.1975 | 3829.1705 | 4097.4705 | 253 | 0.0079572 | -0.0014008 | 0.0033718 | 0.0040249 | 0.0032073 | 0.0034321 | 253 | 116.804 | 3980.6665
252 | 0.020653 | 0.041265 | 0.072086 | 0.018692 | 0.010265 | 252 | 0.0054428 | 0.0060614 | 0.0073129 | 0.0074243 | 0.0084612 | 252 | 179.5022 | 199.9063 | 241.1808 | 244.8541 | 279.05 | 252 | 3114.6178 | 6223.2183 | 10871.3472 | 2818.9247 | 1548.0039 | 4915.2224 | 252 | 0.0026088 | 0.0052126 | 0.0091059 | 0.0023612 | 0.0012966 | 0.004117 | 252 | 228.365 | 4686.8574
251 | -0.015184 | -0.031056 | -0.03099 | -0.025564 | 0.0009609 | 251 | 0.0058043 | 0.0067181 | 0.0080014 | 0.0085418 | 0.0090295 | 251 | 191.4248 | 221.5626 | 263.8868 | 281.7086 | 297.7919 | 251 | -2289.8231 | -4683.6145 | -4673.6158 | -3855.3059 | 144.9133 | -3071.4892 | 251 | -0.001918 | -0.003923 | -0.0039147 | -0.0032292 | 0.00012138 | -0.0025727 | 251 | 250.125 | -3321.6142
250 | 0.020694 | -0.016837 | -0.0084787 | 0.0067943 | -0.0071443 | 250 | 0.0062303 | 0.0068795 | 0.008149 | 0.0081713 | 0.0092023 | 250 | 205.4743 | 226.8869 | 268.755 | 269.4895 | 303.4915 | 250 | 3120.8161 | -2539.2627 | -1278.6664 | 1024.6526 | -1077.4256 | -149.9772 | 250 | 0.002614 | -0.0021269 | -0.001071 | 0.00085826 | -0.00090246 | -0.00012562 | 250 | 270.354 | -420.3312
249 | 0.013805 | 0.050084 | 0.019793 | 0.021056 | 0.029818 | 249 | 0.0081655 | 0.0082765 | 0.010071 | 0.010807 | 0.011188 | 249 | 269.2972 | 272.9583 | 332.1515 | 356.4314 | 368.9703 | 249 | 2081.9918 | 7553.1963 | 2985.057 | 3175.4093 | 4496.776 | 4058.4861 | 249 | 0.0017439 | 0.0063266 | 0.0025003 | 0.0026597 | 0.0037665 | 0.0033994 | 249 | 283.354 | 3775.1321
248 | -0.018572 | -0.016355 | -0.016845 | -0.023382 | -0.030815 | 248 | 0.0080793 | 0.0091374 | 0.010397 | 0.010784 | 0.011268 | 248 | 266.456 | 301.3528 | 342.8865 | 355.6464 | 371.6186 | 248 | -2800.8577 | -2466.4969 | -2540.4089 | -3526.2838 | -4647.2391 | -3196.2573 | 248 | -0.002346 | -0.002066 | -0.0021279 | -0.0029536 | -0.0038926 | -0.0026772 | 248 | 227.624 | -3423.8813
247 | 0.0074343 | -0.0058228 | -0.0087529 | -0.033066 | 0.010703 | 247 | 0.0092003 | 0.0095472 | 0.010764 | 0.01201 | 0.011484 | 247 | 303.4256 | 314.8676 | 355.0099 | 396.0832 | 378.7357 | 247 | 1121.1635 | -878.1393 | -1320.0275 | -4986.6973 | 1614.0889 | -889.9223 | 247 | 0.0009391 | -0.00073554 | -0.0011057 | -0.0041769 | 0.001352 | -0.00074541 | 247 | 168.157 | -1058.0793
246 | -0.11324 | -0.074487 | -0.088306 | -0.10724 | -0.081381 | 246 | 0.0091304 | 0.01007 | 0.012076 | 0.011593 | 0.013123 | 246 | 301.1213 | 332.102 | 398.2599 | 382.3536 | 432.813 | 246 | -17077.4184 | -11233.3967 | -13317.3642 | -16172.5587 | -12273.0504 | -14014.7577 | 246 | -0.014304 | -0.0094092 | -0.011155 | -0.013546 | -0.01028 | -0.011739 | 246 | 173.627 | -14188.3847
245 | -0.091052 | -0.087837 | -0.098295 | -0.10251 | -0.12751 | 245 | 0.010197 | 0.010771 | 0.012516 | 0.012598 | 0.013676 | 245 | 336.2971 | 355.221 | 412.7777 | 415.4952 | 451.0444 | 245 | -13731.5336 | -13246.7398 | -14823.8049 | -15460.2832 | -19230.2306 | -15298.5184 | 245 | -0.011502 | -0.011096 | -0.012417 | -0.01295 | -0.016107 | -0.012814 | 245 | 320.388 | -15618.9064
244 | -0.15529 | -0.16748 | -0.18297 | -0.24772 | -0.19815 | 244 | 0.012194 | 0.013329 | 0.014438 | 0.015189 | 0.015453 | 244 | 402.168 | 439.6069 | 476.1718 | 500.9431 | 509.6498 | 244 | -23419.8822 | -25257.5016 | -27593.6987 | -37358.3421 | -29883.4463 | -28702.5742 | 244 | -0.019617 | -0.021156 | -0.023113 | -0.031292 | -0.025031 | -0.024042 | 244 | 186.422 | -28888.9962
243 | -0.31195 | -0.299 | -0.25947 | -0.2758 | -0.27403 | 243 | 0.013891 | 0.014839 | 0.016073 | 0.017233 | 0.017609 | 243 | 458.1252 | 489.3935 | 530.0809 | 568.3542 | 580.7316 | 243 | -47045.1675 | -45092.1785 | -39129.9067 | -41593.2366 | -41325.6998 | -42837.2378 | 243 | -0.039405 | -0.03777 | -0.032776 | -0.034839 | -0.034615 | -0.035881 | 243 | 211.277 | -43048.5148
242 | -0.35476 | -0.35487 | -0.36 | -0.3901 | -0.38293 | 242 | 0.016072 | 0.01768 | 0.019119 | 0.019826 | 0.020157 | 242 | 530.0546 | 583.1029 | 630.5578 | 653.8747 | 664.7779 | 242 | -53500.8896 | -53518.2327 | -54291.8878 | -58830.8152 | -57748.9046 | -55578.146 | 242 | -0.044813 | -0.044827 | -0.045475 | -0.049277 | -0.048371 | -0.046553 | 242 | 293.8 | -55871.946
241 | -0.49601 | -0.46935 | -0.54723 | -0.55146 | -0.51895 | 241 | 0.019883 | 0.021669 | 0.022978 | 0.023462 | 0.024095 | 241 | 655.7446 | 714.6403 | 757.8309 | 773.7834 | 794.6432 | 241 | -74802.6459 | -70782.3539 | -82527.1321 | -83165.0582 | -78262.8296 | -77908.0039 | 241 | -0.062655 | -0.059288 | -0.069125 | -0.06966 | -0.065554 | -0.065256 | 241 | 308.695 | -78216.6989
240 | -0.64803 | -0.62815 | -0.63573 | -0.63319 | -0.65169 | 240 | 0.024326 | 0.02593 | 0.026944 | 0.027806 | 0.028585 | 240 | 802.2847 | 855.1582 | 888.6197 | 917.0386 | 942.7234 | 240 | -97729.5303 | -94731.5791 | -95874.1153 | -95490.9072 | -98281.0423 | -96421.4348 | 240 | -0.081859 | -0.079348 | -0.080305 | -0.079984 | -0.082321 | -0.080763 | 240 | 280.02 | -96701.4548
239 | -0.8328 | -0.85019 | -0.84029 | -0.84719 | -0.88532 | 239 | 0.03005 | 0.030752 | 0.033053 | 0.033107 | 0.032936 | 239 | 991.0589 | 1014.2109 | 1090.0912 | 1091.8755 | 1086.2227 | 239 | -125594.8377 | -128217.2721 | -126724.5551 | -127764.0882 | -133515.6785 | -128363.2863 | 239 | -0.1052 | -0.1074 | -0.10615 | -0.10702 | -0.11183 | -0.10752 | 239 | 307.628 | -128670.9143
238 | -1.0283 | -0.98027 | -1.032 | -1.0855 | -1.0917 | 238 | 0.038254 | 0.039453 | 0.040641 | 0.041275 | 0.043103 | 238 | 1261.6235 | 1301.1599 | 1340.3468 | 1361.2462 | 1421.5237 | 238 | -155077.8836 | -147834.1795 | -155638.8967 | -163708.7377 | -164637.7271 | -157379.4849 | 238 | -0.12989 | -0.12383 | -0.13036 | -0.13712 | -0.1379 | -0.13182 | 238 | 351.816 | -157731.3009
237 | -1.3558 | -1.3892 | -1.3869 | -1.3683 | -1.4285 | 237 | 0.049898 | 0.051208 | 0.052662 | 0.053764 | 0.054227 | 237 | 1645.6525 | 1688.8233 | 1736.7862 | 1773.1433 | 1788.4229 | 237 | -204468.1461 | -209497.6583 | -209165.8764 | -206356.2868 | -215427.506 | -208983.0947 | 237 | -0.17126 | -0.17548 | -0.1752 | -0.17285 | -0.18044 | -0.17505 | 237 | 412.453 | -209395.5477
236 | -1.6893 | -1.7057 | -1.6909 | -1.69 | -1.6874 | 236 | 0.066348 | 0.067298 | 0.068785 | 0.069572 | 0.07038 | 236 | 2188.1438 | 2219.4913 | 2268.526 | 2294.4912 | 2321.1489 | 236 | -254770.8088 | -257229.0111 | -255001.548 | -254868.8352 | -254475.2212 | -255269.0849 | 236 | -0.2134 | -0.21546 | -0.21359 | -0.21348 | -0.21315 | -0.21382 | 236 | 388.894 | -255657.9789
235 | -2.0202 | -2.005 | -2.0566 | -2.0699 | -2.0768 | 235 | 0.08413 | 0.085699 | 0.087137 | 0.088012 | 0.088926 | 235 | 2774.5975 | 2826.3497 | 2873.7816 | 2902.6325 | 2932.7762 | 235 | -304666.2846 | -302378.4975 | -310154.2591 | -312169.0802 | -313203.6365 | -308514.3516 | 235 | -0.25519 | -0.25327 | -0.25979 | -0.26148 | -0.26234 | -0.25841 | 235 | 462.459 | -308976.8106
234 | -2.5498 | -2.5074 | -2.5297 | -2.5525 | -2.5667 | 234 | 0.10924 | 0.11055 | 0.11168 | 0.11309 | 0.11349 | 234 | 3602.6692 | 3645.906 | 3683.1734 | 3729.7412 | 3742.9332 | 234 | -384535.2403 | -378146.9303 | -381496.4196 | -384945.4434 | -387088.453 | -383242.4973 | 234 | -0.32209 | -0.31674 | -0.31954 | -0.32243 | -0.32423 | -0.32101 | 234 | 443.638 | -383686.1353
233 | -2.9918 | -3.0028 | -2.9722 | -3.046 | -3.0524 | 233 | 0.13492 | 0.13667 | 0.13861 | 0.13953 | 0.14064 | 233 | 4449.5297 | 4507.3106 | 4571.4897 | 4601.5675 | 4638.1753 | 233 | -451197.7677 | -452858.1853 | -448234.3519 | -459361.1109 | -460332.327 | -454396.7486 | 233 | -0.37793 | -0.37932 | -0.37544 | -0.38476 | -0.38558 | -0.38061 | 233 | 234.871 | -454631.6196
232 | -3.464 | -3.4764 | -3.5285 | -3.5037 | -3.5398 | 232 | 0.16342 | 0.1641 | 0.16614 | 0.166 | 0.16708 | 232 | 5389.7565 | 5411.985 | 5479.1983 | 5474.7789 | 5510.2324 | 232 | -522408.7235 | -524271.2265 | -532126.9174 | -528398.8952 | -533841.6267 | -528209.4778 | 232 | -0.43757 | -0.43913 | -0.44571 | -0.44259 | -0.44715 | -0.44243 | 232 | 284.869 | -528494.3468
231 | -4.0969 | -4.1458 | -4.1562 | -4.0906 | -4.1641 | 231 | 0.18823 | 0.19005 | 0.19134 | 0.19372 | 0.1942 | 231 | 6207.8914 | 6267.783 | 6310.4262 | 6388.8196 | 6404.716 | 231 | -617859.3644 | -625233.9716 | -626794.8547 | -616901.7212 | -627987.7615 | -622955.5347 | 231 | -0.51752 | -0.5237 | -0.52501 | -0.51672 | -0.52601 | -0.52179 | 231 | 307.028 | -623262.5627
230 | -4.6911 | -4.7089 | -4.6846 | -4.6881 | -4.7176 | 230 | 0.21364 | 0.21505 | 0.21613 | 0.21765 | 0.21899 | 230 | 7045.7812 | 7092.2501 | 7128.0993 | 7178.064 | 7222.4221 | 230 | -707470.6437 | -710149.0286 | -706484.3465 | -707009.1652 | -711458.059 | -708514.2486 | 230 | -0.59258 | -0.59483 | -0.59176 | -0.5922 | -0.59592 | -0.59346 | 230 | 453.343 | -708967.5916
229 | -5.2649 | -5.2294 | -5.279 | -5.2827 | -5.316 | 229 | 0.23517 | 0.23695 | 0.23731 | 0.23869 | 0.23999 | 229 | 7756.0385 | 7814.5121 | 7826.6157 | 7871.9302 | 7914.7053 | 229 | -794006.9078 | -788641.0893 | -796130.312 | -796680.7684 | -801705.7563 | -795432.9668 | 229 | -0.66507 | -0.66057 | -0.66685 | -0.66731 | -0.67152 | -0.66626 | 229 | 404.012 | -795836.9788
228 | -5.8591 | -5.8736 | -5.9264 | -5.8873 | -5.9366 | 228 | 0.25469 | 0.25508 | 0.25733 | 0.25806 | 0.26049 | 228 | 8399.7751 | 8412.6044 | 8486.8753 | 8510.8518 | 8590.7953 | 228 | -883606.1222 | -885791.3586 | -893755.6326 | -887869.5198 | -895296.9104 | -889263.9087 | 228 | -0.74012 | -0.74195 | -0.74862 | -0.74369 | -0.74991 | -0.74485 | 228 | 522.876 | -889786.7847
227 | -6.329 | -6.3332 | -6.3582 | -6.4109 | -6.3753 | 227 | 0.26913 | 0.27044 | 0.27343 | 0.27444 | 0.27491 | 227 | 8875.7425 | 8919.1772 | 9017.6884 | 9051.1301 | 9066.6307 | 227 | -954476.2475 | -955109.6493 | -958887.4389 | -966833.6158 | -961464.7811 | -959354.3465 | 227 | -0.79948 | -0.80001 | -0.80317 | -0.80983 | -0.80533 | -0.80356 | 227 | 475.315 | -959829.6615
226 | -6.8496 | -6.8559 | -6.9079 | -6.8076 | -6.9166 | 226 | 0.28282 | 0.2832 | 0.28408 | 0.28612 | 0.28695 | 226 | 9327.4366 | 9340.1009 | 9369.0573 | 9436.2376 | 9463.5121 | 226 | -1032990.9298 | -1033935.0001 | -1041774.1019 | -1026659.9276 | -1043099.7215 | -1035691.936 | 226 | -0.86524 | -0.86603 | -0.8726 | -0.85994 | -0.87371 | -0.8675 | 226 | 373.621 | -1036065.557
225 | -7.2571 | -7.2441 | -7.2053 | -7.2932 | -7.3422 | 225 | 0.2916 | 0.29186 | 0.29429 | 0.29525 | 0.29661 | 225 | 9617.0999 | 9625.4109 | 9705.6842 | 9737.345 | 9782.1648 | 225 | -1094447.4972 | -1092485.4596 | -1086634.0331 | -1099887.2126 | -1107282.9331 | -1096147.427 | 225 | -0.91672 | -0.91507 | -0.91017 | -0.92127 | -0.92747 | -0.91814 | 225 | 358.192 | -1096505.619
224 | -7.6295 | -7.7135 | -7.6888 | -7.7044 | -7.7307 | 224 | 0.29584 | 0.29798 | 0.29851 | 0.30081 | 0.30185 | 224 | 9756.6713 | 9827.3144 | 9844.7938 | 9920.7138 | 9955.1119 | 224 | -1150597.0622 | -1163280.18 | -1159543.1091 | -1161898.7607 | -1165865.0627 | -1160236.835 | 224 | -0.96375 | -0.97437 | -0.97124 | -0.97322 | -0.97654 | -0.97182 | 224 | 254.569 | -1160491.404
223 | -8.0159 | -7.8943 | -7.9788 | -7.9741 | -7.9995 | 223 | 0.29946 | 0.30029 | 0.30232 | 0.30277 | 0.30428 | 223 | 9876.0259 | 9903.6631 | 9970.4806 | 9985.4535 | 10035.2863 | 223 | -1208883.6043 | -1190545.1129 | -1203288.5547 | -1202572.2074 | -1206401.2723 | -1202338.15 | 223 | -1.0126 | -0.99721 | -1.0079 | -1.0073 | -1.0105 | -1.0071 | 223 | 185.133 | -1202523.283
222 | -8.1753 | -8.1835 | -8.2163 | -8.2246 | -8.2187 | 222 | 0.29972 | 0.30094 | 0.30227 | 0.30355 | 0.30487 | 222 | 9884.6007 | 9925.0342 | 9968.9306 | 10010.9801 | 10054.5137 | 222 | -1232913.6636 | -1234159.3539 | -1239102.9044 | -1240354.6271 | -1239458.8159 | -1237197.873 | 222 | -1.0327 | -1.0337 | -1.0379 | -1.0389 | -1.0382 | -1.0363 | 222 | 335.651 | -1237533.524
221 | -8.2998 | -8.3115 | -8.3868 | -8.432 | -8.4228 | 221 | 0.29893 | 0.29918 | 0.30087 | 0.30264 | 0.30454 | 221 | 9858.7774 | 9866.8904 | 9922.7256 | 9980.9683 | 10043.6632 | 221 | -1251691.0119 | -1253461.5209 | -1264812.9867 | -1271632.6131 | -1270234.6048 | -1262366.547 | 221 | -1.0484 | -1.0499 | -1.0594 | -1.0651 | -1.064 | -1.0574 | 221 | 34.3706 | -1262400.9176
220 | -8.4343 | -8.3707 | -8.4268 | -8.4566 | -8.4232 | 220 | 0.29578 | 0.29726 | 0.2991 | 0.30087 | 0.3019 | 220 | 9754.7914 | 9803.5359 | 9864.318 | 9922.6596 | 9956.7939 | 220 | -1271977.9679 | -1262384.9463 | -1270843.877 | -1275339.522 | -1270303.9774 | -1270170.058 | 220 | -1.0654 | -1.0574 | -1.0645 | -1.0682 | -1.064 | -1.0639 | 220 | 107.865 | -1270277.923
219 | -8.3915 | -8.4086 | -8.4007 | -8.402 | -8.4664 | 219 | 0.29321 | 0.29379 | 0.29722 | 0.29774 | 0.29889 | 219 | 9670.0328 | 9689.3591 | 9802.1507 | 9819.4322 | 9857.5241 | 219 | -1265526.3178 | -1268108.1843 | -1266912.2613 | -1267099.2657 | -1276823.492 | -1268893.904 | 219 | -1.06 | -1.0622 | -1.0612 | -1.0613 | -1.0695 | -1.0628 | 219 | 42.3393 | -1268936.2433
218 | -8.4424 | -8.361 | -8.405 | -8.4874 | -8.4043 | 218 | 0.29145 | 0.29182 | 0.29465 | 0.29583 | 0.2966 | 218 | 9612.1529 | 9624.0917 | 9717.524 | 9756.3085 | 9781.9669 | 218 | -1273191.9881 | -1260919.0735 | -1267557.728 | -1279984.4688 | -1267447.6367 | -1269820.179 | 218 | -1.0664 | -1.0562 | -1.0617 | -1.0721 | -1.0616 | -1.0636 | 218 | -137.034 | -1269683.145
217 | -8.3103 | -8.3167 | -8.3504 | -8.3771 | -8.3756 | 217 | 0.29092 | 0.29117 | 0.2935 | 0.29523 | 0.2962 | 217 | 9594.4756 | 9602.6217 | 9679.7289 | 9736.5535 | 9768.742 | 217 | -1253277.5327 | -1254239.7003 | -1259325.0122 | -1263344.0976 | -1263117.8827 | -1258660.845 | 217 | -1.0498 | -1.0506 | -1.0548 | -1.0582 | -1.058 | -1.0543 | 217 | 51.2713 | -1258712.1163
216 | -8.182 | -8.1317 | -8.1683 | -8.2377 | -8.2425 | 216 | 0.29131 | 0.29157 | 0.29419 | 0.29636 | 0.29683 | 216 | 9607.2719 | 9616.0116 | 9702.4851 | 9774.1177 | 9789.5194 | 216 | -1233922.5822 | -1226344.3816 | -1231854.9776 | -1242324.2052 | -1243057.1416 | -1235500.658 | 216 | -1.0335 | -1.0272 | -1.0318 | -1.0406 | -1.0412 | -1.0349 | 216 | 77.2426 | -1235577.9006
215 | -7.9586 | -8.001 | -8.0111 | -8.0418 | -8.0573 | 215 | 0.29375 | 0.2952 | 0.29663 | 0.2982 | 0.30001 | 215 | 9687.9739 | 9735.5971 | 9782.7585 | 9834.7349 | 9894.3958 | 215 | -1200239.1773 | -1206638.0439 | -1208152.176 | -1212782.0418 | -1215128.6448 | -1208588.017 | 215 | -1.0053 | -1.0107 | -1.012 | -1.0158 | -1.0178 | -1.0123 | 215 | -1.6301 | -1208586.3869
214 | -7.7771 | -7.868 | -7.8733 | -7.846 | -7.892 | 214 | 0.29713 | 0.3001 | 0.30204 | 0.30226 | 0.30363 | 214 | 9799.5123 | 9897.4299 | 9961.3122 | 9968.5678 | 10013.7834 | 214 | -1172859.6287 | -1186572.7785 | -1187370.5632 | -1183251.9432 | -1190198.25 | -1184050.633 | 214 | -0.9824 | -0.99388 | -0.99455 | -0.9911 | -0.99692 | -0.99177 | 214 | -146.984 | -1183903.649
213 | -7.6262 | -7.601 | -7.6693 | -7.7483 | -7.7765 | 213 | 0.30358 | 0.30635 | 0.30687 | 0.3081 | 0.31035 | 213 | 10012.1673 | 10103.3241 | 10120.5726 | 10161.171 | 10235.5079 | 213 | -1150108.4379 | -1146308.0269 | -1156606.8392 | -1168525.3504 | -1172773.667 | -1158864.464 | 213 | -0.96334 | -0.96016 | -0.96878 | -0.97877 | -0.98232 | -0.97067 | 213 | -67.3184 | -1158797.1456
212 | -7.4761 | -7.4372 | -7.51 | -7.515 | -7.5799 | 212 | 0.31301 | 0.31417 | 0.31647 | 0.31704 | 0.31874 | 212 | 10323.0368 | 10361.1617 | 10437.1476 | 10455.9462 | 10512.1771 | 212 | -1127468.8465 | -1121600.8309 | -1132588.8447 | -1133336.8621 | -1143130.461 | -1131625.169 | 212 | -0.94438 | -0.93946 | -0.94867 | -0.94929 | -0.9575 | -0.94786 | 212 | -178.369 | -1131446.8
211 | -7.3393 | -7.3198 | -7.2999 | -7.3705 | -7.3324 | 211 | 0.32161 | 0.324 | 0.32449 | 0.32659 | 0.32703 | 211 | 10606.7308 | 10685.6849 | 10701.5153 | 10770.9712 | 10785.2845 | 211 | -1106847.0923 | -1103897.2494 | -1100893.115 | -1111543.3145 | -1105798.9631 | -1105795.947 | 211 | -0.9271 | -0.92463 | -0.92212 | -0.93104 | -0.92623 | -0.92622 | 211 | -3.7304 | -1105792.2166
210 | -7.0853 | -7.11 | -7.1997 | -7.1511 | -7.1631 | 210 | 0.33263 | 0.33498 | 0.33682 | 0.33979 | 0.34061 | 210 | 10970.0055 | 11047.6404 | 11108.4225 | 11206.3402 | 11233.1859 | 210 | -1068527.7891 | -1072252.7952 | -1085792.5135 | -1078463.1494 | -1080259.2961 | -1077059.109 | 210 | -0.89501 | -0.89813 | -0.90947 | -0.90333 | -0.90483 | -0.90215 | 210 | -102.244 | -1076956.865
209 | -6.8112 | -6.7869 | -6.8029 | -6.8963 | -6.8206 | 209 | 0.34831 | 0.34987 | 0.35243 | 0.35416 | 0.35541 | 209 | 11487.4287 | 11538.8445 | 11623.2074 | 11680.1308 | 11721.3229 | 209 | -1027201.3353 | -1023536.6533 | -1025946.5965 | -1040029.2307 | -1028611.4085 | -1029065.045 | 209 | -0.86039 | -0.85732 | -0.85934 | -0.87114 | -0.86157 | -0.86195 | 209 | -298.058 | -1028766.987
208 | -6.189 | -6.2753 | -6.2023 | -6.3215 | -6.2791 | 208 | 0.371 | 0.37117 | 0.3739 | 0.37499 | 0.37875 | 208 | 12235.4151 | 12241.3515 | 12331.222 | 12367.1702 | 12491.241 | 208 | -933359.8367 | -946371.7202 | -935373.1497 | -953348.189 | -946955.3547 | -943081.65 | 208 | -0.78179 | -0.79269 | -0.78348 | -0.79853 | -0.79318 | -0.78993 | 208 | -256.64 | -942825.01
207 | -5.3245 | -5.2888 | -5.3157 | -5.3693 | -5.3777 | 207 | 0.39736 | 0.39772 | 0.40031 | 0.40242 | 0.4041 | 207 | 13104.9988 | 13116.6737 | 13202.2898 | 13271.8116 | 13327.0861 | 207 | -802993.6734 | -797600.7092 | -801662.0214 | -809748.4516 | -811007.7148 | -804602.5141 | 207 | -0.67259 | -0.66808 | -0.67148 | -0.67825 | -0.67931 | -0.67394 | 207 | -310.906 | -804291.6081
206 | -4.2241 | -4.221 | -4.1579 | -4.2062 | -4.1801 | 206 | 0.43175 | 0.43426 | 0.4365 | 0.43836 | 0.44119 | 206 | 14239.049 | 14321.7629 | 14395.6051 | 14457.1458 | 14550.5122 | 206 | -637034.8511 | -636576.3888 | -627052.7397 | -634341.3851 | -630397.7046 | -633080.6139 | 206 | -0.53359 | -0.5332 | -0.52522 | -0.53133 | -0.52803 | -0.53027 | 206 | -257.764 | -632822.8499
205 | -2.7402 | -2.72 | -2.7245 | -2.7898 | -2.7614 | 205 | 0.48363 | 0.48414 | 0.48647 | 0.48901 | 0.49218 | 205 | 15950.2163 | 15966.9702 | 16043.6817 | 16127.6487 | 16232.0964 | 205 | -413247.9489 | -410200.0796 | -410883.2487 | -420723.5987 | -416440.5958 | -414299.0943 | 205 | -0.34614 | -0.34359 | -0.34416 | -0.3524 | -0.34881 | -0.34702 | 205 | -288.881 | -414010.2133
204 | -1.0488 | -1.0285 | -1.1035 | -1.0465 | -1.0533 | 204 | 0.55047 | 0.5521 | 0.55551 | 0.55769 | 0.5607 | 204 | 18154.6325 | 18208.1591 | 18320.7858 | 18392.6492 | 18491.7211 | 204 | -158167.9797 | -155105.0294 | -166424.8251 | -157825.6411 | -158852.6569 | -159275.2265 | 204 | -0.13248 | -0.12992 | -0.1394 | -0.1322 | -0.13306 | -0.13341 | 204 | -623.411 | -158651.8155
203 | 0.86308 | 0.86625 | 0.82648 | 0.88285 | 0.92108 | 203 | 0.64309 | 0.64629 | 0.6487 | 0.65288 | 0.65585 | 203 | 21209.2401 | 21314.5453 | 21394.0271 | 21531.9164 | 21630.0979 | 203 | 130161.2125 | 130638.3753 | 124641.4171 | 133142.7255 | 138907.4363 | 131498.2333 | 203 | 0.10902 | 0.10942 | 0.1044 | 0.11152 | 0.11635 | 0.11014 | 203 | -517.861 | 132016.0943
202 | 3.0434 | 2.9326 | 2.8249 | 2.9471 | 2.9316 | 202 | 0.76979 | 0.7731 | 0.77608 | 0.78024 | 0.78335 | 202 | 25387.5093 | 25496.871 | 25595.0854 | 25732.4801 | 25834.949 | 202 | 458982.5779 | 442259.2612 | 426017.0284 | 444458.0705 | 442112.9756 | 442765.9827 | 202 | 0.38445 | 0.37044 | 0.35684 | 0.37228 | 0.37032 | 0.37086 | 202 | -629.798 | 443395.7807
201 | 5.2702 | 5.2738 | 5.337 | 5.3181 | 5.3453 | 201 | 0.92758 | 0.92983 | 0.93447 | 0.93899 | 0.94346 | 201 | 30591.6214 | 30665.6945 | 30818.7217 | 30967.8902 | 31115.4757 | 201 | 794804.6925 | 795341.5759 | 804866.7331 | 802016.4248 | 806132.0287 | 800632.291 | 201 | 0.66573 | 0.66618 | 0.67416 | 0.67178 | 0.67522 | 0.67062 | 201 | -742.592 | 801374.883
200 | 7.9433 | 7.84 | 7.8965 | 8.1093 | 7.9261 | 200 | 1.1045 | 1.1075 | 1.1134 | 1.1177 | 1.1231 | 200 | 36425.4206 | 36525.35 | 36718.283 | 36860.097 | 37039.5082 | 200 | 1197930.2768 | 1182354.6239 | 1190870.8625 | 1222967.7466 | 1195342.3778 | 1197893.178 | 200 | 1.0034 | 0.99035 | 0.99748 | 1.0244 | 1.0012 | 1.0034 | 200 | -758.167 | 1198651.345
199 | 10.5965 | 10.6956 | 10.7635 | 10.4784 | 10.5368 | 199 | 1.2865 | 1.29 | 1.296 | 1.3012 | 1.3074 | 199 | 42427.121 | 42544.2 | 42741.4204 | 42913.9058 | 43117.3924 | 199 | 1598057.759 | 1613003.0262 | 1623243.0226 | 1580247.1025 | 1589054.4043 | 1600721.063 | 199 | 1.3385 | 1.3511 | 1.3596 | 1.3236 | 1.331 | 1.3408 | 199 | -1027.95 | 1601749.013
198 | 13.2124 | 13.1481 | 13.4426 | 13.1164 | 13.4046 | 198 | 1.4489 | 1.4518 | 1.459 | 1.4649 | 1.4719 | 198 | 47786.0412 | 47879.7044 | 48117.1604 | 48314.051 | 48541.9428 | 198 | 1992561.5378 | 1982864.4572 | 2027277.991 | 1978083.7815 | 2021547.2124 | 2000466.996 | 198 | 1.669 | 1.6609 | 1.6981 | 1.6569 | 1.6933 | 1.6756 | 198 | -879.883 | 2001346.879
197 | 15.9403 | 15.9659 | 15.6706 | 15.6099 | 15.7006 | 197 | 1.5839 | 1.5867 | 1.5931 | 1.6014 | 1.608 | 197 | 52238.3412 | 52328.3766 | 52539.4486 | 52815.4912 | 53032.4996 | 197 | 2403956.0323 | 2407816.7673 | 2363282.5856 | 2354128.4209 | 2367806.8844 | 2379398.138 | 197 | 2.0136 | 2.0168 | 1.9795 | 1.9718 | 1.9833 | 1.993 | 197 | -1095.67 | 2380493.808
196 | 17.5466 | 17.7794 | 17.786 | 17.7811 | 18.0173 | 196 | 1.6907 | 1.6941 | 1.7022 | 1.7088 | 1.715 | 196 | 55759.286 | 55872.7372 | 56137.8964 | 56356.8836 | 56562.349 | 196 | 2646202.0737 | 2681310.6328 | 2682305.9785 | 2681567.0097 | 2717188.3227 | 2681714.803 | 196 | 2.2165 | 2.2459 | 2.2467 | 2.2461 | 2.2759 | 2.2462 | 196 | -1245.72 | 2682960.523
195 | 19.0102 | 18.6889 | 19.0577 | 18.9398 | 19.0419 | 195 | 1.765 | 1.7687 | 1.7759 | 1.7836 | 1.7905 | 195 | 58209.0404 | 58331.726 | 58570.831 | 58823.4578 | 59051.3496 | 195 | 2866927.5336 | 2818472.293 | 2874091.0068 | 2856310.5123 | 2871708.2094 | 2857501.911 | 195 | 2.4014 | 2.3608 | 2.4074 | 2.3925 | 2.4054 | 2.3935 | 195 | -819.418 | 2858321.329
194 | 19.7339 | 19.8603 | 20.285 | 20.0568 | 20.0791 | 194 | 1.8092 | 1.8127 | 1.8213 | 1.8284 | 1.8349 | 194 | 59667.0862 | 59782.1864 | 60065.1548 | 60299.3128 | 60513.353 | 194 | 2976068.7029 | 2995131.0821 | 3059180.0728 | 3024765.2395 | 3028128.3017 | 3016654.68 | 194 | 2.4928 | 2.5087 | 2.5624 | 2.5336 | 2.5364 | 2.5268 | 194 | -1329.32 | 3017984
193 | 19.9936 | 20.4946 | 20.0624 | 20.5985 | 20.2383 | 193 | 1.8341 | 1.8383 | 1.8455 | 1.8517 | 1.8603 | 193 | 60489.6074 | 60626.4744 | 60865.9092 | 61069.3958 | 61353.3536 | 193 | 3015234.05 | 3090789.8408 | 3025609.7753 | 3106458.9958 | 3052137.2476 | 3058045.982 | 193 | 2.5256 | 2.5889 | 2.5343 | 2.602 | 2.5565 | 2.5614 | 193 | -717.821 | 3058763.803
192 | 20.2734 | 20.107 | 20.3562 | 20.3185 | 20.3619 | 192 | 1.8439 | 1.8471 | 1.8546 | 1.8619 | 1.8703 | 192 | 60812.4816 | 60915.709 | 61163.3888 | 61405.462 | 61682.1642 | 192 | 3057430.6772 | 3032335.8996 | 3069917.7421 | 3064232.2065 | 3070777.3589 | 3058938.777 | 192 | 2.5609 | 2.5399 | 2.5714 | 2.5666 | 2.5721 | 2.5622 | 192 | -991.176 | 3059929.953
191 | 19.7732 | 20.0651 | 20.0564 | 20.2412 | 20.524 | 191 | 1.8535 | 1.8576 | 1.8632 | 1.8716 | 1.8762 | 191 | 61127.4406 | 61264.3076 | 61447.6764 | 61725.368 | 61876.4164 | 191 | 2981995.5344 | 3026016.9622 | 3024704.9156 | 3052574.5965 | 3095223.6536 | 3036103.132 | 191 | 2.4977 | 2.5346 | 2.5335 | 2.5569 | 2.5926 | 2.5431 | 191 | -1108.26 | 3037211.392
190 | 20.2526 | 19.5843 | 20.1067 | 19.9618 | 20.0399 | 190 | 1.8712 | 1.8749 | 1.8797 | 1.8884 | 1.8958 | 190 | 61712.5058 | 61835.851 | 61992.1762 | 62279.7618 | 62523.8138 | 190 | 3054293.83 | 2953507.5326 | 3032290.6566 | 3010438.2932 | 3022216.5512 | 3014549.373 | 190 | 2.5583 | 2.4739 | 2.5399 | 2.5216 | 2.5314 | 2.525 | 190 | -235.687 | 3014785.06
189 | 19.4544 | 19.2102 | 19.5642 | 19.6535 | 19.6203 | 189 | 1.9099 | 1.9121 | 1.9179 | 1.9253 | 1.9316 | 189 | 62986.853 | 63060.3984 | 63253.3314 | 63497.7132 | 63705.1574 | 189 | 2933917.3186 | 2897089.526 | 2950476.2524 | 2963943.582 | 2958936.6913 | 2940872.674 | 189 | 2.4575 | 2.4266 | 2.4713 | 2.4826 | 2.4784 | 2.4633 | 189 | -422.445 | 2941295.119
188 | 18.8863 | 18.9051 | 19.1556 | 19.1836 | 19.3466 | 188 | 1.9755 | 1.9769 | 1.9835 | 1.9884 | 1.9941 | 188 | 65151.0006 | 65199.1514 | 65416.4896 | 65576.4426 | 65765.418 | 188 | 2848242.1794 | 2851077.4067 | 2888855.3021 | 2893077.981 | 2917660.0048 | 2879782.575 | 188 | 2.3857 | 2.3881 | 2.4197 | 2.4233 | 2.4439 | 2.4121 | 188 | -438.653 | 2880221.228
187 | 18.404 | 18.5441 | 18.9436 | 19.0451 | 18.8745 | 187 | 2.0771 | 2.0785 | 2.0833 | 2.0879 | 2.0934 | 187 | 68501.7686 | 68548.6002 | 68705.9148 | 68857.6228 | 69041.6512 | 187 | 2775506.5349 | 2796635.0105 | 2856883.5902 | 2872190.8013 | 2846462.6218 | 2829535.712 | 187 | 2.3248 | 2.3425 | 2.3929 | 2.4058 | 2.3842 | 2.37 | 187 | -584.534 | 2830120.246
186 | 18.077 | 17.7257 | 17.9684 | 18.0945 | 18.6568 | 186 | 2.2239 | 2.2249 | 2.2277 | 2.2324 | 2.2362 | 186 | 73343.2326 | 73376.2126 | 73469.8758 | 73624.552 | 73748.8866 | 186 | 2726191.6774 | 2673212.1379 | 2709813.7156 | 2728830.8517 | 2813631.2932 | 2730335.935 | 186 | 2.2835 | 2.2391 | 2.2698 | 2.2857 | 2.3567 | 2.287 | 186 | -806.47 | 2731142.405
185 | 17.4316 | 19.2888 | 18.873 | 18.2663 | 18.0898 | 185 | 2.4299 | 2.4283 | 2.43 | 2.4357 | 2.4349 | 185 | 80137.7722 | 80084.0148 | 80141.4 | 80328.7264 | 80303.9914 | 185 | 2628858.9281 | 2908943.189 | 2846236.4069 | 2754740.0031 | 2728122.0449 | 2773380.114 | 185 | 2.202 | 2.4366 | 2.384 | 2.3074 | 2.2851 | 2.323 | 185 | -338.04 | 2773718.154
HV
Wavelength | Repeat
| 0 | 1 | 2 | 3 | 4
260 | 181.03 | 180.603 | 180.832 | 180.801 | 181.03
259 | 180.679 | 180.573 | 180.725 | 180.634 | 180.756
258 | 180.679 | 180.573 | 181.305 | 181.259 | 181.015
257 | 181.168 | 180.573 | 181.335 | 181.29 | 181.015
256 | 181.549 | 181.351 | 181.335 | 181.29 | 181.015
255 | 181.549 | 182.022 | 181.87 | 181.931 | 181.839
254 | 182.144 | 182.022 | 181.717 | 182.114 | 182.159
253 | 182.144 | 182.22 | 182.327 | 182.114 | 182.281
252 | 182.144 | 182.404 | 182.541 | 182.114 | 182.831
251 | 182.587 | 182.404 | 183.014 | 182.77 | 182.785
250 | 182.693 | 182.877 | 183.014 | 182.77 | 182.785
249 | 183.35 | 183.426 | 183.136 | 183.624 | 182.785
248 | 183.35 | 183.426 | 183.563 | 183.624 | 183.365
247 | 183.594 | 183.838 | 183.548 | 183.838 | 183.365
246 | 184.235 | 184.143 | 184.616 | 184.143 | 184.387
245 | 184.235 | 184.204 | 184.616 | 184.54 | 184.387
244 | 184.494 | 184.326 | 184.875 | 184.845 | 184.952
243 | 184.799 | 185.165 | 184.998 | 184.845 | 185.257
242 | 185.242 | 185.455 | 185.745 | 185.455 | 185.684
241 | 185.242 | 186.081 | 185.867 | 186.34 | 185.684
240 | 186.508 | 186.569 | 186.874 | 186.6 | 186.646
239 | 187.134 | 187.485 | 187.225 | 187.836 | 187.027
238 | 188.171 | 188.08 | 188.339 | 188.278 | 187.881
237 | 189.758 | 189.636 | 189.636 | 189.606 | 189.484
236 | 190.979 | 190.598 | 191.162 | 191.269 | 191.177
235 | 192.749 | 192.841 | 193.008 | 193.558 | 192.993
234 | 195.374 | 194.702 | 195.007 | 195.648 | 194.839
233 | 197.006 | 197.601 | 196.64 | 197.372 | 197.433
232 | 198.807 | 199.814 | 199.829 | 199.814 | 199.875
231 | 201.569 | 201.294 | 201.859 | 201.34 | 201.965
230 | 203.934 | 203.354 | 203.995 | 204.254 | 204.178
229 | 205.597 | 205.276 | 206.009 | 206.1 | 206.39
228 | 207.458 | 207.901 | 207.901 | 208.267 | 207.23
227 | 209.351 | 209.244 | 208.405 | 209.137 | 209.396
226 | 210.159 | 210.907 | 210.556 | 210.495 | 210.938
225 | 210.449 | 211.899 | 211.472 | 211.853 | 211.792
224 | 212.128 | 212.28 | 212.738 | 212.189 | 212.433
223 | 212.128 | 212.54 | 212.738 | 212.952 | 212.982
222 | 212.128 | 212.708 | 212.952 | 212.952 | 213.379
221 | 212.845 | 213.577 | 213.669 | 213.593 | 213.226
220 | 213.394 | 213.211 | 213.684 | 213.135 | 213.318
219 | 213.348 | 213.593 | 213.47 | 213.593 | 213.318
218 | 213.348 | 213.593 | 213.455 | 213.562 | 213.806
217 | 213.318 | 213.608 | 213.669 | 213.776 | 213.867
216 | 213.715 | 213.837 | 213.959 | 213.715 | 213.867
215 | 214.035 | 213.547 | 213.806 | 214.264 | 213.867
214 | 214.905 | 213.745 | 213.806 | 214.554 | 214.89
213 | 215.103 | 213.745 | 215.271 | 215.515 | 214.89
212 | 215.103 | 215.805 | 215.271 | 215.637 | 215.881
211 | 216.522 | 215.805 | 216.873 | 216.415 | 217.499
210 | 218.048 | 217.575 | 217.468 | 216.415 | 217.545
209 | 218.384 | 218.262 | 218.323 | 218.719 | 219.086
208 | 218.658 | 220.383 | 219.925 | 220.169 | 219.33
207 | 221.848 | 222.198 | 222.061 | 222.519 | 222.687
206 | 225.174 | 224.899 | 224.823 | 225.586 | 225.006
205 | 227.188 | 228.699 | 229.172 | 229.095 | 229.355
204 | 234.055 | 234.497 | 234.238 | 234.558 | 234.741
203 | 242.02 | 242.157 | 243.591 | 242.493 | 242.828
202 | 252.975 | 253.113 | 253.204 | 254.242 | 255.569
201 | 267.105 | 267.334 | 267.975 | 268.478 | 268.631
200 | 284.348 | 284.973 | 285.248 | 285.248 | 286.697
199 | 302.811 | 303.65 | 304.428 | 304.23 | 305.679
198 | 321.243 | 321.396 | 321.701 | 322.388 | 323.746
197 | 337.158 | 337.219 | 337.677 | 339.188 | 339.355
196 | 350.876 | 350.632 | 352.585 | 352.341 | 352.89
195 | 359.512 | 359.695 | 360.489 | 361.618 | 362.793
194 | 365.036 | 364.578 | 366.745 | 367.92 | 368.378
193 | 368.851 | 369.278 | 370.804 | 370.804 | 372.162
192 | 371.14 | 370.56 | 372.391 | 373.184 | 374.496
191 | 373.657 | 374.1 | 374.863 | 376.099 | 374.496
190 | 377.747 | 378.006 | 377.426 | 379.715 | 380.997
189 | 386.322 | 386.52 | 387.253 | 388.428 | 388.855
188 | 400.269 | 399.963 | 401.413 | 401.825 | 402.39
187 | 422.363 | 422.821 | 423.691 | 424.026 | 424.652
186 | 456.65 | 457.672 | 457.092 | 457.977 | 458.832
185 | 510.483 | 510.986 | 511.398 | 512.848 | 512.421
Voltage
Wavelength | Repeat
| 0 | 1 | 2 | 3 | 4
260 | 8.072 | 8.0186 | 8.0695 | 8.0391 | 8.0833
259 | 7.9421 | 7.9597 | 7.9916 | 7.9485 | 7.9716
258 | 7.887 | 7.9022 | 8.1001 | 8.0658 | 7.9828
257 | 7.9557 | 7.8337 | 8.0227 | 8.0185 | 7.9086
256 | 7.9792 | 7.9574 | 7.9276 | 7.9231 | 7.8189
255 | 7.9179 | 8.0773 | 8.0027 | 8.0165 | 7.986
254 | 8.026 | 8.006 | 7.8904 | 7.9933 | 7.9903
253 | 7.9806 | 7.9963 | 8.0043 | 7.9375 | 7.9724
252 | 7.9203 | 7.9827 | 7.9989 | 7.8756 | 8.0607
251 | 7.9826 | 7.914 | 8.0643 | 7.9845 | 7.9799
250 | 7.9287 | 7.9687 | 7.9844 | 7.9148 | 7.9004
249 | 8.0447 | 8.0644 | 7.9488 | 8.0742 | 7.8299
248 | 7.9916 | 7.9938 | 8.0096 | 8.0198 | 7.9374
247 | 7.9653 | 8.0282 | 7.9238 | 7.9828 | 7.8594
246 | 8.0592 | 8.0158 | 8.1134 | 7.9877 | 8.0286
245 | 7.9731 | 7.954 | 8.0383 | 8.0151 | 7.9523
244 | 7.9685 | 7.9007 | 8.0349 | 8.0124 | 8.0377
243 | 7.9526 | 8.0383 | 7.9683 | 7.9044 | 8.013
242 | 7.9638 | 7.9942 | 8.0493 | 7.9548 | 8.0129
241 | 7.8278 | 8.0288 | 7.9449 | 8.0686 | 7.8738
240 | 8.0066 | 7.9942 | 8.0609 | 7.9682 | 7.9666
239 | 7.9662 | 8.051 | 7.9365 | 8.1057 | 7.884
238 | 8.0082 | 7.9608 | 8.0107 | 7.9821 | 7.8401
237 | 8.1128 | 8.0545 | 8.0276 | 7.9989 | 7.9569
236 | 8.0229 | 7.9018 | 8.028 | 8.0427 | 8.0027
235 | 8.0357 | 8.0315 | 8.0505 | 8.1845 | 8.0133
234 | 8.165 | 7.9599 | 8.0206 | 8.1674 | 7.9425
233 | 8.0171 | 8.1433 | 7.8533 | 8.029 | 8.0247
232 | 7.8384 | 8.0883 | 8.0544 | 8.0529 | 8.049
231 | 8.0176 | 7.9135 | 8.0353 | 7.8586 | 8.0102
230 | 8.0783 | 7.9041 | 8.0477 | 8.0864 | 8.0418
229 | 7.9947 | 7.8816 | 8.0599 | 8.0577 | 8.1076
228 | 7.9853 | 8.0897 | 8.0478 | 8.127 | 7.823
227 | 8.0762 | 8.025 | 7.7639 | 7.925 | 7.9806
226 | 7.9331 | 8.1117 | 8.0079 | 7.9554 | 8.0497
225 | 7.7597 | 8.11 | 7.9593 | 8.0356 | 7.9955
224 | 8.0111 | 8.0091 | 8.1125 | 7.9348 | 7.9753
223 | 7.8799 | 7.9647 | 7.976 | 8.02 | 7.9996
222 | 7.7947 | 7.9123 | 7.9473 | 7.9239 | 8.0038
221 | 7.9263 | 8.1011 | 8.0922 | 8.0406 | 7.9165
220 | 8.0457 | 7.9737 | 8.0554 | 7.8892 | 7.9146
219 | 8.0122 | 8.0612 | 7.9683 | 7.9884 | 7.9006
218 | 7.9969 | 8.05 | 7.9642 | 7.9686 | 8.0138
217 | 7.9653 | 8.0315 | 8.0033 | 7.9976 | 8.0019
216 | 8.0154 | 8.0404 | 8.0218 | 7.9226 | 7.951
215 | 8.0093 | 7.8648 | 7.9012 | 7.9831 | 7.8544
214 | 8.1411 | 7.8055 | 7.7852 | 7.9603 | 8.0165
213 | 8.0546 | 7.6799 | 8.0346 | 8.0712 | 7.8788
212 | 7.8926 | 8.0405 | 7.8698 | 7.947 | 7.9745
211 | 8.0652 | 7.8493 | 8.097 | 7.9477 | 8.2023
210 | 8.22 | 8.0607 | 8.0009 | 7.699 | 7.9497
209 | 7.998 | 7.9404 | 7.9081 | 7.9705 | 8.0347
208 | 7.6749 | 8.0747 | 7.9162 | 7.9536 | 7.6912
207 | 7.9589 | 8.0347 | 7.9547 | 8.0232 | 8.0316
206 | 8.1076 | 7.9971 | 7.9384 | 8.0808 | 7.8948
205 | 7.6496 | 7.9779 | 8.0429 | 7.9785 | 7.9792
204 | 7.9719 | 8.0405 | 7.9203 | 7.9511 | 7.9366
203 | 8.0431 | 8.0138 | 8.2821 | 7.9646 | 7.9819
202 | 8.0397 | 8.0068 | 7.9709 | 8.108 | 8.3281
201 | 7.9629 | 7.9662 | 8.0055 | 8.02 | 7.9673
200 | 7.9889 | 8.0478 | 7.99 | 7.9114 | 8.0753
199 | 7.9211 | 7.9996 | 8.023 | 7.8933 | 8.0268
198 | 8.0311 | 8.0036 | 7.9207 | 7.9219 | 8.0134
197 | 8.0558 | 8.0148 | 7.9677 | 8.0462 | 7.9508
196 | 8.1578 | 8.0569 | 8.2006 | 8.0398 | 8.0063
195 | 8.0437 | 8.0015 | 7.9829 | 8.0048 | 8.0467
194 | 7.9806 | 7.8522 | 8.0019 | 8.0379 | 7.9831
193 | 8.009 | 7.9928 | 8.0745 | 7.9605 | 7.9924
192 | 8.0299 | 7.8915 | 8.0093 | 7.9851 | 8.0135
191 | 8.0284 | 8.0135 | 8.0174 | 8.0339 | 7.7314
190 | 8.0098 | 7.9768 | 7.8118 | 7.9641 | 8.0034
189 | 8.0662 | 8.0518 | 8.0427 | 8.0642 | 8.0054
188 | 8.057 | 7.9902 | 8.0576 | 8.0216 | 7.9891
187 | 8.0272 | 8.0577 | 8.0772 | 8.0335 | 8.0074
186 | 8.0164 | 8.1153 | 7.9961 | 8.0106 | 8.0384
185 | 8.0052 | 8.0871 | 8.0972 | 8.1408 | 8.1108
Count
Wavelength | Repeat
| 0 | 1 | 2 | 3 | 4
260 | 80000 | 80000 | 80000 | 80000 | 80000
259 | 80000 | 80000 | 80000 | 80000 | 80000
258 | 80000 | 80000 | 80000 | 80000 | 80000
257 | 80000 | 80000 | 80000 | 80000 | 80000
256 | 80000 | 80000 | 80000 | 80000 | 80000
255 | 80000 | 80000 | 80000 | 80000 | 80000
254 | 80000 | 80000 | 80000 | 80000 | 80000
253 | 80000 | 80000 | 80000 | 80000 | 80000
252 | 80000 | 80000 | 80000 | 80000 | 80000
251 | 80000 | 80000 | 80000 | 80000 | 80000
250 | 80000 | 80000 | 80000 | 80000 | 80000
249 | 80000 | 80000 | 80000 | 80000 | 80000
248 | 80000 | 80000 | 80000 | 80000 | 80000
247 | 80000 | 80000 | 80000 | 80000 | 80000
246 | 80000 | 80000 | 80000 | 80000 | 80000
245 | 80000 | 80000 | 80000 | 80000 | 80000
244 | 80000 | 80000 | 80000 | 80000 | 80000
243 | 80000 | 80000 | 80000 | 80000 | 80000
242 | 80000 | 80000 | 80000 | 80000 | 80000
241 | 80000 | 80000 | 80000 | 80000 | 80000
240 | 80000 | 80000 | 80000 | 80000 | 80000
239 | 80000 | 80000 | 80000 | 80000 | 80000
238 | 80000 | 80000 | 80000 | 80000 | 80000
237 | 80000 | 80000 | 80000 | 80000 | 80000
236 | 80000 | 80000 | 80000 | 80000 | 80000
235 | 80000 | 80000 | 80000 | 80000 | 80000
234 | 80000 | 80000 | 80000 | 80000 | 80000
233 | 80000 | 80000 | 80000 | 80000 | 80000
232 | 80000 | 80000 | 80000 | 80000 | 80000
231 | 80000 | 80000 | 80000 | 80000 | 80000
230 | 80000 | 80000 | 80000 | 80000 | 80000
229 | 80000 | 80000 | 80000 | 80000 | 80000
228 | 80000 | 80000 | 80000 | 80000 | 80000
227 | 80000 | 80000 | 80000 | 80000 | 80000
226 | 80000 | 80000 | 80000 | 80000 | 80000
225 | 80000 | 80000 | 80000 | 80000 | 80000
224 | 80000 | 80000 | 80000 | 80000 | 80000
223 | 80000 | 80000 | 80000 | 80000 | 80000
222 | 80000 | 80000 | 80000 | 80000 | 80000
221 | 80000 | 80000 | 80000 | 80000 | 80000
220 | 80000 | 80000 | 80000 | 80000 | 80000
219 | 80000 | 80000 | 80000 | 80000 | 80000
218 | 80000 | 80000 | 80000 | 80000 | 80000
217 | 80000 | 80000 | 80000 | 80000 | 80000
216 | 80000 | 80000 | 80000 | 80000 | 80000
215 | 80000 | 80000 | 80000 | 80000 | 80000
214 | 80000 | 80000 | 80000 | 80000 | 80000
213 | 80000 | 80000 | 80000 | 80000 | 80000
212 | 80000 | 80000 | 80000 | 80000 | 80000
211 | 80000 | 80000 | 80000 | 80000 | 80000
210 | 80000 | 80000 | 80000 | 80000 | 80000
209 | 80000 | 80000 | 80000 | 80000 | 80000
208 | 80000 | 80000 | 80000 | 80000 | 80000
207 | 80000 | 80000 | 80000 | 80000 | 80000
206 | 80000 | 80000 | 80000 | 80000 | 80000
205 | 80000 | 80000 | 80000 | 80000 | 80000
204 | 80000 | 80000 | 80000 | 80000 | 80000
203 | 80000 | 80000 | 80000 | 80000 | 80000
202 | 80000 | 80000 | 80000 | 80000 | 80000
201 | 80000 | 80000 | 80000 | 80000 | 80000
200 | 80000 | 80000 | 80000 | 80000 | 80000
199 | 80000 | 80000 | 80000 | 80000 | 80000
198 | 80000 | 80000 | 80000 | 80000 | 80000
197 | 80000 | 80000 | 80000 | 80000 | 80000
196 | 80000 | 80000 | 80000 | 80000 | 80000
195 | 80000 | 80000 | 80000 | 80000 | 80000
194 | 80000 | 80000 | 80000 | 80000 | 80000
193 | 80000 | 80000 | 80000 | 80000 | 80000
192 | 80000 | 80000 | 80000 | 80000 | 80000
191 | 80000 | 80000 | 80000 | 80000 | 80000
190 | 80000 | 80000 | 80000 | 80000 | 80000
189 | 80000 | 80000 | 80000 | 80000 | 80000
188 | 80000 | 80000 | 80000 | 80000 | 80000
187 | 80000 | 80000 | 80000 | 80000 | 80000
186 | 80000 | 80000 | 80000 | 80000 | 80000
185 | 80000 | 80000 | 80000 | 80000 | 80000
SE
Wavelength | Repeat
| 0 | 1 | 2 | 3 | 4
260 | 0.03564 | 0.036171 | 0.03641 | 0.035381 | 0.034927
259 | 0.035421 | 0.033236 | 0.035833 | 0.036805 | 0.035199
258 | 0.034286 | 0.036071 | 0.036057 | 0.03647 | 0.034178
257 | 0.033966 | 0.035333 | 0.032968 | 0.031183 | 0.034395
256 | 0.03534 | 0.036366 | 0.037774 | 0.036956 | 0.03446
255 | 0.033858 | 0.033552 | 0.036739 | 0.034982 | 0.035503
254 | 0.039219 | 0.03822 | 0.038856 | 0.039034 | 0.038823
253 | 0.03655 | 0.033303 | 0.0339 | 0.034774 | 0.034308
252 | 0.034858 | 0.037745 | 0.036321 | 0.035394 | 0.034368
251 | 0.035297 | 0.034568 | 0.033591 | 0.034353 | 0.033215
250 | 0.034529 | 0.033675 | 0.033658 | 0.036383 | 0.033664
249 | 0.036126 | 0.035161 | 0.034389 | 0.033908 | 0.034383
248 | 0.035092 | 0.036432 | 0.034797 | 0.035388 | 0.038992
247 | 0.037787 | 0.032986 | 0.034066 | 0.03549 | 0.037423
246 | 0.034028 | 0.03426 | 0.033451 | 0.035584 | 0.035725
245 | 0.034591 | 0.035676 | 0.034506 | 0.036232 | 0.035205
244 | 0.031932 | 0.034226 | 0.032803 | 0.033783 | 0.03327
243 | 0.030789 | 0.032638 | 0.033077 | 0.03331 | 0.033318
242 | 0.035478 | 0.035139 | 0.034932 | 0.031139 | 0.03194
241 | 0.032848 | 0.034115 | 0.035102 | 0.032698 | 0.032853
240 | 0.030068 | 0.033114 | 0.032401 | 0.033502 | 0.033629
239 | 0.031875 | 0.033737 | 0.032703 | 0.034879 | 0.033898
238 | 0.035357 | 0.035449 | 0.032909 | 0.033005 | 0.035269
237 | 0.037515 | 0.036806 | 0.035218 | 0.036237 | 0.037041
236 | 0.034134 | 0.032827 | 0.033593 | 0.033148 | 0.033513
235 | 0.035718 | 0.038653 | 0.036971 | 0.037589 | 0.036149
234 | 0.034161 | 0.037553 | 0.035546 | 0.037483 | 0.036104
233 | 0.034323 | 0.038207 | 0.035547 | 0.037445 | 0.037522
232 | 0.03725 | 0.037674 | 0.035146 | 0.037331 | 0.037795
231 | 0.039651 | 0.038623 | 0.038537 | 0.040143 | 0.038807
230 | 0.039357 | 0.036999 | 0.038101 | 0.038739 | 0.039497
229 | 0.040545 | 0.039357 | 0.042487 | 0.041545 | 0.040878
228 | 0.04428 | 0.0446 | 0.043678 | 0.042819 | 0.041245
227 | 0.044053 | 0.048369 | 0.042223 | 0.046644 | 0.043403
226 | 0.04293 | 0.047939 | 0.046857 | 0.047407 | 0.043308
225 | 0.048033 | 0.042807 | 0.04445 | 0.045356 | 0.047238
224 | 0.050385 | 0.050267 | 0.046294 | 0.049778 | 0.046271
223 | 0.049449 | 0.048635 | 0.047897 | 0.048073 | 0.046261
222 | 0.048414 | 0.049108 | 0.052661 | 0.049714 | 0.046108
221 | 0.046746 | 0.048291 | 0.048359 | 0.051787 | 0.049596
220 | 0.046007 | 0.048979 | 0.0463 | 0.048236 | 0.049418
219 | 0.054336 | 0.049659 | 0.050114 | 0.052034 | 0.051467
218 | 0.052587 | 0.04872 | 0.046431 | 0.049639 | 0.049437
217 | 0.054806 | 0.054215 | 0.051347 | 0.0542 | 0.051473
216 | 0.051846 | 0.053792 | 0.047125 | 0.050678 | 0.055555
215 | 0.051207 | 0.047496 | 0.058006 | 0.049886 | 0.05281
214 | 0.051356 | 0.049058 | 0.054884 | 0.054975 | 0.049783
213 | 0.051046 | 0.05004 | 0.053407 | 0.049755 | 0.05209
212 | 0.048311 | 0.052574 | 0.054347 | 0.048719 | 0.05242
211 | 0.051197 | 0.048232 | 0.050699 | 0.054018 | 0.048319
210 | 0.048366 | 0.053743 | 0.048502 | 0.049198 | 0.052513
209 | 0.052598 | 0.049256 | 0.054571 | 0.055483 | 0.051324
208 | 0.051001 | 0.050216 | 0.053066 | 0.049907 | 0.047507
207 | 0.056236 | 0.054171 | 0.049198 | 0.056334 | 0.054075
206 | 0.049902 | 0.054473 | 0.053286 | 0.056266 | 0.048498
205 | 0.047654 | 0.05714 | 0.054069 | 0.051079 | 0.049954
204 | 0.054714 | 0.053714 | 0.05458 | 0.05281 | 0.050587
203 | 0.059502 | 0.058234 | 0.063364 | 0.059578 | 0.056919
202 | 0.062914 | 0.059203 | 0.064963 | 0.069991 | 0.066189
201 | 0.07659 | 0.075206 | 0.082434 | 0.074321 | 0.072846
200 | 0.090234 | 0.091147 | 0.090373 | 0.084576 | 0.080497
199 | 0.1015 | 0.092297 | 0.1098 | 0.1089 | 0.11267
198 | 0.12488 | 0.12502 | 0.11658 | 0.12304 | 0.13342
197 | 0.15262 | 0.12665 | 0.14623 | 0.17179 | 0.1514
196 | 0.18293 | 0.17034 | 0.18109 | 0.16939 | 0.17504
195 | 0.17734 | 0.17368 | 0.17409 | 0.18308 | 0.18126
194 | 0.20139 | 0.19184 | 0.19168 | 0.19424 | 0.18385
193 | 0.17347 | 0.21658 | 0.15759 | 0.20542 | 0.19411
192 | 0.17676 | 0.20955 | 0.18392 | 0.20231 | 0.20027
191 | 0.19074 | 0.1992 | 0.20933 | 0.20933 | 0.20299
190 | 0.19922 | 0.20517 | 0.21757 | 0.19726 | 0.21397
189 | 0.2174 | 0.20161 | 0.20024 | 0.18554 | 0.22355
188 | 0.21771 | 0.19716 | 0.20907 | 0.22731 | 0.25553
187 | 0.28411 | 0.29747 | 0.26999 | 0.23697 | 0.25102
186 | 0.32928 | 0.35362 | 0.32388 | 0.32308 | 0.31026
185 | 0.50027 | 0.40986 | 0.46154 | 0.42363 | 0.42801
Temperature
Wavelength | Repeat
| 0 | 1 | 2 | 3 | 4
260 | 21.5679 | 21.6178 | 21.6677 | 21.7177 | 21.7676
259 | 21.5679 | 21.6178 | 21.6677 | 21.7177 | 21.7676
258 | 21.5679 | 21.6178 | 21.6677 | 21.7177 | 21.7676
257 | 21.5679 | 21.6178 | 21.6677 | 21.7177 | 21.7676
256 | 21.5679 | 21.6178 | 21.6677 | 21.7177 | 21.7676
255 | 21.5679 | 21.6178 | 21.6677 | 21.7177 | 21.7676
254 | 21.5679 | 21.6178 | 21.6677 | 21.7177 | 21.7676
253 | 21.5679 | 21.6178 | 21.6677 | 21.7177 | 21.7676
252 | 21.5679 | 21.6178 | 21.6677 | 21.7177 | 21.7676
251 | 21.5679 | 21.6178 | 21.6677 | 21.7177 | 21.7676
250 | 21.5679 | 21.6178 | 21.6677 | 21.7177 | 21.7676
249 | 21.5679 | 21.6178 | 21.6677 | 21.7177 | 21.7676
248 | 21.5679 | 21.6178 | 21.6677 | 21.7177 | 21.7676
247 | 21.6178 | 21.6178 | 21.6677 | 21.7177 | 21.7676
246 | 21.5679 | 21.6178 | 21.6677 | 21.7177 | 21.7676
245 | 21.6178 | 21.6178 | 21.6677 | 21.7177 | 21.7676
244 | 21.5679 | 21.6178 | 21.6677 | 21.7177 | 21.7676
243 | 21.5679 | 21.6178 | 21.6677 | 21.7177 | 21.7676
242 | 21.5679 | 21.6178 | 21.6677 | 21.7177 | 21.7676
241 | 21.5679 | 21.6178 | 21.6677 | 21.7177 | 21.7676
240 | 21.5679 | 21.6178 | 21.6677 | 21.7177 | 21.7676
239 | 21.5679 | 21.6178 | 21.6677 | 21.7177 | 21.7676
238 | 21.5679 | 21.6178 | 21.6677 | 21.7177 | 21.7676
237 | 21.5679 | 21.6178 | 21.6677 | 21.7177 | 21.7676
236 | 21.5679 | 21.6178 | 21.7177 | 21.7177 | 21.7676
235 | 21.5679 | 21.6178 | 21.6677 | 21.7177 | 21.7676
234 | 21.5679 | 21.6178 | 21.6677 | 21.7177 | 21.7676
233 | 21.5679 | 21.6178 | 21.6677 | 21.7177 | 21.7676
232 | 21.5679 | 21.6178 | 21.6677 | 21.7177 | 21.7676
231 | 21.6178 | 21.6178 | 21.6677 | 21.7177 | 21.7676
230 | 21.5679 | 21.6178 | 21.6677 | 21.7177 | 21.7676
229 | 21.5679 | 21.6178 | 21.6677 | 21.7177 | 21.7676
228 | 21.5679 | 21.6178 | 21.6677 | 21.7177 | 21.7676
227 | 21.5679 | 21.6178 | 21.6677 | 21.7177 | 21.7676
226 | 21.5679 | 21.6178 | 21.6677 | 21.7177 | 21.7676
225 | 21.6178 | 21.6178 | 21.6677 | 21.7676 | 21.7676
224 | 21.5679 | 21.6677 | 21.6677 | 21.7177 | 21.7676
223 | 21.5679 | 21.6178 | 21.6677 | 21.7177 | 21.7676
222 | 21.5679 | 21.6178 | 21.6677 | 21.7177 | 21.7676
221 | 21.5679 | 21.6178 | 21.6677 | 21.7177 | 21.7676
220 | 21.6178 | 21.6178 | 21.6677 | 21.7177 | 21.7676
219 | 21.6178 | 21.6178 | 21.7177 | 21.7177 | 21.7676
218 | 21.5679 | 21.6178 | 21.6677 | 21.7177 | 21.7676
217 | 21.6178 | 21.6178 | 21.6677 | 21.7177 | 21.7676
216 | 21.6178 | 21.518 | 21.6677 | 21.7177 | 21.7676
215 | 21.6178 | 21.6178 | 21.7177 | 21.7177 | 21.7676
214 | 21.5679 | 21.6677 | 21.6677 | 21.7177 | 21.7676
213 | 21.6178 | 21.6178 | 21.6677 | 21.7177 | 21.7676
212 | 21.6178 | 21.6178 | 21.6677 | 21.7177 | 21.7676
211 | 21.5679 | 21.6178 | 21.6677 | 21.7177 | 21.7676
210 | 21.6178 | 21.6178 | 21.6677 | 21.7676 | 21.7676
209 | 21.5679 | 21.6677 | 21.6677 | 21.7177 | 21.7676
208 | 21.6178 | 21.6677 | 21.7177 | 21.7177 | 21.7676
207 | 21.6178 | 21.6677 | 21.7177 | 21.7177 | 21.7676
206 | 21.6178 | 21.6677 | 21.6677 | 21.7177 | 21.8175
205 | 21.6178 | 21.6677 | 21.7177 | 21.7177 | 21.7676
204 | 21.6178 | 21.6677 | 21.7177 | 21.7177 | 21.7676
203 | 21.6178 | 21.6677 | 21.6677 | 21.7177 | 21.7676
202 | 21.6178 | 21.6677 | 21.6677 | 21.7177 | 21.8175
201 | 21.6178 | 21.6677 | 21.7177 | 21.7676 | 21.7676
200 | 21.6178 | 21.6677 | 21.7177 | 21.6178 | 21.8175
199 | 21.6178 | 21.6677 | 21.7177 | 21.7177 | 21.7676
198 | 21.6178 | 21.6178 | 21.6677 | 21.7177 | 21.7676
197 | 21.6178 | 21.6677 | 21.7177 | 21.7177 | 21.7676
196 | 21.6178 | 21.6677 | 21.7177 | 21.7177 | 21.8175
195 | 21.6178 | 21.6178 | 21.7177 | 21.7177 | 21.7676
194 | 21.6178 | 21.6178 | 21.7177 | 21.7177 | 21.7676
193 | 21.6178 | 21.6178 | 21.7177 | 21.7676 | 21.7676
192 | 21.6178 | 21.6677 | 21.7177 | 21.7676 | 21.8175
191 | 21.6178 | 21.6677 | 21.7177 | 21.7676 | 21.8175
190 | 21.6178 | 21.6677 | 21.7177 | 21.7676 | 21.8175
189 | 21.6178 | 21.6677 | 21.7177 | 21.7676 | 21.8175
188 | 21.6178 | 21.6677 | 21.7177 | 21.7676 | 21.7676
187 | 21.6178 | 21.6677 | 21.7177 | 21.7676 | 21.8175
186 | 21.6178 | 21.6677 | 21.7177 | 21.7676 | 21.7676
185 | 21.6178 | 21.6677 | 21.7177 | 21.7676 | 21.8175
History:
User : Edler
DataStore created and initialized for data acquisition.
Time Stamp : Thu Jan 30 11:51:27 2020
----------------------------------------------------