## Reg_A_UTCI
SUMMARY OUTPUT
Regression Statistics
Multiple R | 0.84419
R Square | 0.71266
Adjusted R Square | 0.71009
Standard Error | 0.33254
Observations | 1129
ANOVA
| df | SS | MS | F | Significance F |  | F Critical
Regression | 10 | 306.6371 | 30.6637 | 277.2895 | 1.8676e-294 |  | 2.3368
Residual | 1118 | 123.6327 | 0.11058
Total | 1128 | 430.2698
| Coefficients | Standard Error | t Stat | P-value | Lower 95% | Upper 95% | Lower 95.0% | Upper 95.0%
Intercept | 34.3551 | 0.076683 | 448.012 | 0 | 34.2046 | 34.5055 | 34.2046 | 34.5055
Distances | 0.11351 | 0.003387 | 33.5127 | 4.9883e-171 | 0.10686 | 0.12015 | 0.10686 | 0.12015
Orientation | -0.00022431 | 0.0002618 | -0.8568 | 0.39174 | -0.00073798 | 0.00028936 | -0.00073798 | 0.00028936
Height(SW) | -0.011253 | 0.0010708 | -10.5094 | 1.0609e-24 | -0.013354 | -0.0091524 | -0.013354 | -0.0091524
Height(SE) | -0.0055539 | 0.0012795 | -4.3408 | 1.5485e-05 | -0.0080643 | -0.0030434 | -0.0080643 | -0.0030434
Height(W) | -0.015172 | 0.0011151 | -13.6051 | 4.0339e-39 | -0.01736 | -0.012984 | -0.01736 | -0.012984
Height(E) | -0.019458 | 0.0014008 | -13.8904 | 1.3835e-40 | -0.022206 | -0.016709 | -0.022206 | -0.016709
Height(NW) | -0.0042149 | 0.0015118 | -2.788 | 0.0053926 | -0.0071811 | -0.0012487 | -0.0071811 | -0.0012487
Height(NE) | -0.012476 | 0.0011628 | -10.7292 | 1.2491e-25 | -0.014758 | -0.010195 | -0.014758 | -0.010195
Height(S) | -0.014792 | 0.0011029 | -13.4115 | 3.8684e-38 | -0.016956 | -0.012628 | -0.016956 | -0.012628
Height(N) | -0.019934 | 0.0013449 | -14.8224 | 1.6284e-45 | -0.022573 | -0.017295 | -0.022573 | -0.017295

## Reg_A_Cool
SUMMARY OUTPUT
Regression Statistics
Multiple R | 0.99914
R Square | 0.99829
Adjusted R Square | 0.99827
Standard Error | 812.3269
Observations | 1129
ANOVA
| df | SS | MS | F | Significance F |  | F Critical
Regression | 10 | 430116829088.1882 | 43011682908.8188 | 65181.5656 | 0 |  | 2.3368
Residual | 1118 | 737740203.6003 | 659874.9585
Total | 1128 | 430854569291.7886
| Coefficients | Standard Error | t Stat | P-value | Lower 95% | Upper 95% | Lower 95.0% | Upper 95.0%
Intercept | 4368.7407 | 187.3209 | 23.3222 | 2.3788e-98 | 4001.2006 | 4736.2808 | 4001.2006 | 4736.2808
Distances | 20.1534 | 8.2738 | 2.4358 | 0.015014 | 3.9195 | 36.3873 | 3.9195 | 36.3873
Orientation | 2.3081 | 0.63951 | 3.6091 | 0.0003208 | 1.0533 | 3.5629 | 1.0533 | 3.5629
Height(SW) | 679.1761 | 2.6157 | 259.6519 | 0 | 674.0439 | 684.3084 | 674.0439 | 684.3084
Height(SE) | 670.6523 | 3.1255 | 214.5773 | 0 | 664.5199 | 676.7848 | 664.5199 | 676.7848
Height(W) | 684.3483 | 2.724 | 251.2257 | 0 | 679.0035 | 689.6931 | 679.0035 | 689.6931
Height(E) | 688.6173 | 3.4219 | 201.2407 | 0 | 681.9033 | 695.3312 | 681.9033 | 695.3312
Height(NW) | 651.0693 | 3.6929 | 176.3011 | 0 | 643.8234 | 658.3152 | 643.8234 | 658.3152
Height(NE) | 670.4181 | 2.8405 | 236.0197 | 0 | 664.8448 | 675.9915 | 664.8448 | 675.9915
Height(S) | 674.4115 | 2.6943 | 250.3146 | 0 | 669.1251 | 679.6978 | 669.1251 | 679.6978
Height(N) | 691.1268 | 3.2852 | 210.3762 | 0 | 684.6809 | 697.5726 | 684.6809 | 697.5726

## Type A
Elongation | Distances | Orientation | Height(SW) | Height(SE) | Height(W) | Height(E) | Height(NW) | Height(NE) | Height(S) | Height(N) | FAR | Cooling. | Av.UTCI | Av.OTCA | Min.UTCI | Max.UTCI | cooling/m2
20 | 12 | 90 | 36 | 36 | 36 | 36 | 36 | 36 | 36 | 36 | 6.8632 | 195587.7714 | 32.9181 | 14.3367 | 20.9858 | 49.2742 | 5.0934
20 | 18 | 0 | 12 | 12 | 24 | 24 | 12 | 24 | 12 | 36 | 3.316 | 110155.9072 | 34.6781 | 11.0714 | 20.703 | 50.7957 | 5.296
20 | 18 | 45 | 24 | 24 | 12 | 36 | 24 | 24 | 24 | 24 | 4.0812 | 134692.8398 | 33.6181 | 13.0612 | 20.7306 | 49.9538 | 5.2614
20 | 24 | 135 | 12 | 24 | 12 | 24 | 24 | 24 | 24 | 36 | 3.434 | 126544.2517 | 34.5473 | 11.3265 | 20.5774 | 50.7667 | 5.2727
20 | 24 | 45 | 36 | 24 | 12 | 24 | 24 | 36 | 12 | 12 | 3.434 | 128995.7366 | 34.2653 | 11.8878 | 20.5691 | 50.378 | 5.3748
20 | 12 | 0 | 12 | 24 | 12 | 24 | 24 | 24 | 24 | 24 | 4.0035 | 116498.3517 | 34.2157 | 10.9694 | 20.7902 | 49.8977 | 5.2008
20 | 18 | 45 | 36 | 12 | 24 | 24 | 12 | 12 | 36 | 24 | 3.8261 | 127752.7258 | 33.7138 | 13.7245 | 20.7599 | 50.1682 | 5.323
20 | 18 | 90 | 24 | 36 | 24 | 24 | 12 | 36 | 12 | 36 | 4.3363 | 143007.0758 | 34.3307 | 11.3265 | 20.8067 | 50.2391 | 5.2576
20 | 18 | 45 | 12 | 24 | 12 | 12 | 12 | 12 | 24 | 24 | 2.8058 | 93928.0674 | 34.7785 | 11.0204 | 20.5414 | 50.8425 | 5.3368
20 | 18 | 45 | 24 | 24 | 12 | 36 | 12 | 12 | 36 | 36 | 4.0812 | 136655.1069 | 33.6766 | 13.0102 | 20.7018 | 50.2245 | 5.3381
20 | 12 | 45 | 12 | 12 | 24 | 12 | 24 | 12 | 12 | 24 | 3.1456 | 92950.2927 | 34.0112 | 12.0918 | 20.7979 | 50.2482 | 5.2813
20 | 12 | 135 | 24 | 24 | 12 | 12 | 12 | 24 | 24 | 24 | 3.7176 | 109961.0883 | 33.6772 | 13.0102 | 20.838 | 49.6285 | 5.2866
20 | 12 | 90 | 24 | 12 | 24 | 12 | 24 | 24 | 24 | 12 | 3.7176 | 109153.2955 | 34.3047 | 10.9694 | 20.8115 | 50.1964 | 5.2478
20 | 24 | 0 | 24 | 24 | 24 | 24 | 24 | 12 | 24 | 12 | 3.2051 | 116923.4361 | 34.933 | 10.3061 | 20.5452 | 50.9559 | 5.2198
20 | 18 | 90 | 24 | 36 | 24 | 24 | 12 | 36 | 36 | 36 | 4.8464 | 158300.5334 | 33.6934 | 13.4694 | 20.781 | 50.2386 | 5.2073
20 | 24 | 135 | 12 | 12 | 12 | 24 | 36 | 12 | 36 | 12 | 2.9761 | 112393.4304 | 34.6891 | 11.2245 | 20.4607 | 50.9831 | 5.4035
20 | 12 | 90 | 24 | 24 | 24 | 36 | 24 | 12 | 24 | 24 | 4.5755 | 133329.4466 | 33.57 | 12.8061 | 20.8025 | 49.8902 | 5.2082
20 | 18 | 0 | 12 | 24 | 24 | 36 | 24 | 36 | 36 | 36 | 4.8464 | 158407.5777 | 33.9728 | 12.6531 | 20.7565 | 50.2694 | 5.2108
20 | 24 | 90 | 12 | 12 | 36 | 36 | 24 | 12 | 36 | 24 | 3.6629 | 136529.5991 | 34.5283 | 11.3776 | 20.504 | 50.8777 | 5.3332
20 | 18 | 0 | 36 | 12 | 12 | 24 | 24 | 24 | 36 | 24 | 4.0812 | 134248.5142 | 34.6419 | 10.2041 | 20.7731 | 50.4438 | 5.2441
20 | 18 | 45 | 36 | 24 | 24 | 24 | 24 | 36 | 12 | 36 | 4.5914 | 151491.9152 | 33.2845 | 15 | 20.7768 | 49.702 | 5.2601
20 | 24 | 135 | 24 | 36 | 24 | 12 | 24 | 24 | 24 | 24 | 3.6629 | 134728.9437 | 34.2855 | 11.6327 | 20.6004 | 50.2248 | 5.2628
20 | 18 | 90 | 24 | 24 | 12 | 36 | 24 | 12 | 24 | 12 | 3.5711 | 118429.7157 | 34.8589 | 10.102 | 20.7292 | 50.5088 | 5.287
20 | 12 | 90 | 36 | 36 | 24 | 24 | 24 | 24 | 24 | 36 | 5.4334 | 158095.9038 | 33.315 | 13.4184 | 20.838 | 49.6907 | 5.2005
20 | 12 | 45 | 12 | 36 | 36 | 24 | 24 | 24 | 12 | 24 | 4.5755 | 134895.0786 | 33.1314 | 14.7449 | 20.8765 | 49.5214 | 5.2693
20 | 18 | 135 | 12 | 12 | 24 | 24 | 12 | 24 | 36 | 24 | 3.5711 | 119751.1451 | 33.9629 | 12.5 | 20.7528 | 50.1808 | 5.346
20 | 24 | 90 | 12 | 36 | 24 | 36 | 36 | 24 | 24 | 24 | 4.1208 | 150698.0012 | 34.6452 | 10.7143 | 20.7474 | 50.5158 | 5.2326
20 | 24 | 135 | 24 | 24 | 12 | 24 | 12 | 24 | 24 | 24 | 3.2051 | 117665.7697 | 34.886 | 10.8673 | 20.5819 | 50.8594 | 5.2529
20 | 18 | 90 | 36 | 24 | 24 | 12 | 24 | 12 | 36 | 24 | 4.0812 | 133667.5273 | 34.1496 | 12.1939 | 20.7441 | 50.748 | 5.2214
20 | 18 | 135 | 36 | 24 | 36 | 36 | 24 | 12 | 12 | 24 | 4.3363 | 144280.8048 | 33.5012 | 13.7755 | 20.7734 | 50.0467 | 5.3044
20 | 12 | 45 | 24 | 24 | 24 | 24 | 24 | 24 | 24 | 24 | 4.5755 | 132479.8715 | 32.9982 | 15.5102 | 20.8744 | 49.5486 | 5.175
20 | 18 | 90 | 24 | 12 | 12 | 12 | 12 | 24 | 24 | 36 | 3.316 | 110216.223 | 34.4456 | 12.0408 | 20.7377 | 51.0104 | 5.2989
20 | 18 | 135 | 36 | 12 | 24 | 24 | 24 | 12 | 24 | 24 | 3.8261 | 127133.3718 | 33.8185 | 12.8571 | 20.7712 | 50.0484 | 5.2972
20 | 24 | 45 | 24 | 36 | 24 | 12 | 24 | 24 | 24 | 24 | 3.6629 | 134844.4071 | 34.473 | 11.1735 | 20.6023 | 50.4024 | 5.2674
20 | 12 | 45 | 12 | 36 | 24 | 24 | 12 | 36 | 36 | 36 | 5.1474 | 151702.8503 | 32.7833 | 15.7143 | 20.8219 | 49.4929 | 5.2675
20 | 24 | 0 | 36 | 36 | 24 | 24 | 24 | 24 | 36 | 36 | 4.5786 | 165972.6023 | 34.5424 | 10.7143 | 20.7625 | 50.5208 | 5.1866
20 | 12 | 90 | 36 | 24 | 36 | 36 | 36 | 24 | 36 | 24 | 6.0053 | 173316.6562 | 33.2352 | 13.6224 | 20.8209 | 49.4957 | 5.1582
20 | 18 | 90 | 36 | 12 | 12 | 36 | 24 | 24 | 24 | 36 | 4.3363 | 143901.8465 | 34.0242 | 12.602 | 20.7637 | 50.5217 | 5.2905
20 | 24 | 45 | 24 | 24 | 36 | 36 | 24 | 24 | 24 | 12 | 3.8919 | 143609.4246 | 34.2862 | 11.5306 | 20.779 | 50.3203 | 5.2798
20 | 18 | 90 | 12 | 36 | 24 | 36 | 24 | 12 | 24 | 24 | 4.0812 | 134334.6276 | 34.395 | 11.6837 | 20.742 | 50.3162 | 5.2474
20 | 18 | 0 | 24 | 24 | 24 | 24 | 24 | 36 | 36 | 36 | 4.8464 | 157809.8012 | 34.241 | 12.0408 | 20.7969 | 50.1602 | 5.1911
20 | 12 | 45 | 36 | 24 | 24 | 36 | 12 | 24 | 24 | 24 | 4.8614 | 142896.9234 | 32.759 | 15.9694 | 20.8413 | 49.2939 | 5.2536
20 | 12 | 45 | 24 | 12 | 24 | 24 | 12 | 24 | 24 | 12 | 3.7176 | 109862.9755 | 33.3663 | 14.5918 | 20.785 | 49.637 | 5.2819
20 | 18 | 135 | 24 | 36 | 36 | 24 | 24 | 24 | 36 | 36 | 5.1015 | 167419.6314 | 33.0776 | 15.5612 | 20.8224 | 49.8562 | 5.2319
20 | 18 | 0 | 24 | 12 | 24 | 24 | 12 | 12 | 24 | 12 | 3.0609 | 101264.459 | 34.7395 | 11.2245 | 20.5457 | 51.1148 | 5.2742
20 | 18 | 90 | 24 | 24 | 24 | 24 | 36 | 24 | 24 | 24 | 4.3363 | 140898.6466 | 34.2585 | 11.7857 | 20.8149 | 50.3344 | 5.1801
20 | 12 | 135 | 24 | 12 | 12 | 12 | 12 | 36 | 36 | 12 | 3.7176 | 111519.8259 | 33.9217 | 11.4286 | 20.8276 | 49.6801 | 5.3615
20 | 24 | 135 | 24 | 36 | 12 | 36 | 24 | 24 | 24 | 24 | 3.8919 | 142936.6637 | 34.148 | 12.0918 | 20.7507 | 50.2825 | 5.255
20 | 18 | 0 | 36 | 24 | 24 | 24 | 36 | 24 | 24 | 24 | 4.5914 | 149725.1088 | 34.2159 | 11.8367 | 20.8191 | 50.2176 | 5.1988
20 | 18 | 0 | 12 | 12 | 24 | 36 | 12 | 12 | 24 | 36 | 3.5711 | 120282.5342 | 34.2085 | 12.2959 | 20.6825 | 50.611 | 5.3698
20 | 12 | 135 | 36 | 24 | 24 | 24 | 36 | 24 | 24 | 12 | 4.8614 | 143044.2513 | 32.912 | 15.5612 | 20.82 | 49.5231 | 5.259
20 | 18 | 45 | 36 | 24 | 24 | 36 | 24 | 12 | 24 | 24 | 4.3363 | 143235.087 | 33.5818 | 13.8265 | 20.797 | 49.888 | 5.266
20 | 24 | 135 | 24 | 36 | 12 | 24 | 24 | 24 | 24 | 24 | 3.6629 | 134756.0664 | 34.3012 | 11.7347 | 20.6004 | 50.3555 | 5.2639
20 | 24 | 45 | 24 | 36 | 24 | 36 | 24 | 36 | 24 | 24 | 4.3497 | 158243.6891 | 33.97 | 12.449 | 20.7467 | 50.0482 | 5.2054
20 | 18 | 90 | 24 | 36 | 12 | 36 | 24 | 12 | 36 | 24 | 4.3363 | 142460.7545 | 34.1084 | 12.2959 | 20.7505 | 50.4041 | 5.2375
20 | 12 | 0 | 24 | 24 | 12 | 36 | 36 | 36 | 24 | 12 | 4.8614 | 142767.3731 | 33.8896 | 11.8367 | 20.8415 | 49.7426 | 5.2488
20 | 12 | 45 | 24 | 12 | 24 | 36 | 24 | 24 | 24 | 24 | 4.5755 | 134054.4153 | 32.9065 | 15.6633 | 20.8335 | 49.4277 | 5.2365
20 | 12 | 45 | 24 | 24 | 24 | 12 | 24 | 24 | 36 | 36 | 4.8614 | 143088.3778 | 33.0306 | 15.7143 | 20.8628 | 49.787 | 5.2606
20 | 18 | 90 | 12 | 12 | 24 | 36 | 24 | 24 | 12 | 12 | 3.316 | 110141.6905 | 35.1777 | 8.9796 | 20.7356 | 50.5388 | 5.2953
20 | 24 | 90 | 24 | 12 | 36 | 24 | 36 | 24 | 36 | 24 | 4.1208 | 150517.2031 | 34.4864 | 11.5816 | 20.7233 | 50.6997 | 5.2263
20 | 18 | 90 | 24 | 36 | 24 | 24 | 24 | 24 | 12 | 36 | 4.3363 | 142280.8031 | 34.3197 | 11.2755 | 20.8154 | 50.2425 | 5.2309
20 | 24 | 45 | 36 | 36 | 36 | 24 | 36 | 36 | 24 | 36 | 5.0365 | 183268.5043 | 33.5377 | 13.6735 | 20.8207 | 50.028 | 5.2065
20 | 18 | 90 | 24 | 24 | 24 | 12 | 24 | 36 | 36 | 36 | 4.5914 | 150402.9019 | 33.8296 | 13.1633 | 20.7912 | 50.4021 | 5.2223
20 | 18 | 45 | 12 | 36 | 12 | 12 | 24 | 24 | 12 | 12 | 3.0609 | 103746.8728 | 34.6607 | 10.8163 | 20.6077 | 50.558 | 5.4035
20 | 12 | 45 | 24 | 36 | 12 | 24 | 36 | 24 | 12 | 24 | 4.5755 | 135662.6501 | 33.1576 | 15 | 20.8538 | 49.558 | 5.2993
20 | 24 | 45 | 24 | 24 | 36 | 36 | 12 | 36 | 12 | 24 | 3.8919 | 144344.6149 | 34.0863 | 12.2449 | 20.7375 | 50.4676 | 5.3068
20 | 24 | 135 | 12 | 24 | 36 | 24 | 24 | 12 | 24 | 24 | 3.434 | 127213.038 | 34.4216 | 11.6837 | 20.5426 | 50.6178 | 5.3005
20 | 24 | 90 | 24 | 24 | 24 | 24 | 12 | 24 | 12 | 24 | 3.2051 | 117472.3467 | 35.321 | 9.3878 | 20.5476 | 50.7969 | 5.2443
20 | 18 | 45 | 24 | 24 | 24 | 12 | 24 | 24 | 12 | 24 | 3.5711 | 118466.101 | 34.0102 | 12.5 | 20.7906 | 50.1559 | 5.2887
20 | 12 | 0 | 12 | 12 | 36 | 24 | 24 | 12 | 12 | 12 | 3.4316 | 101839.4142 | 34.0093 | 12.602 | 20.7705 | 50.3301 | 5.3041
20 | 18 | 90 | 36 | 24 | 36 | 12 | 24 | 24 | 12 | 12 | 3.8261 | 126883.3429 | 35.0753 | 8.9796 | 20.7854 | 50.5443 | 5.2868
20 | 18 | 135 | 24 | 24 | 24 | 36 | 24 | 24 | 24 | 24 | 4.3363 | 141860.0438 | 33.4658 | 13.5204 | 20.8064 | 49.93 | 5.2154
20 | 24 | 45 | 12 | 12 | 12 | 24 | 24 | 12 | 24 | 12 | 2.5183 | 94753.8971 | 35.4832 | 9.5408 | 20.4928 | 51.2431 | 5.3837
20 | 18 | 45 | 12 | 24 | 36 | 12 | 24 | 12 | 24 | 36 | 3.8261 | 127958.2095 | 34.1345 | 12.2449 | 20.8346 | 50.562 | 5.3316
20 | 12 | 90 | 36 | 12 | 36 | 24 | 12 | 12 | 12 | 12 | 3.7176 | 110011.7585 | 34.5843 | 9.949 | 20.7335 | 50.0111 | 5.289
20 | 12 | 135 | 36 | 36 | 12 | 24 | 24 | 12 | 12 | 36 | 4.5755 | 137143.5468 | 32.9922 | 15.6122 | 20.8574 | 49.5599 | 5.3572
20 | 12 | 90 | 24 | 12 | 36 | 12 | 12 | 24 | 24 | 24 | 4.0035 | 118168.419 | 33.8797 | 12.602 | 20.7957 | 50.1879 | 5.2754
20 | 18 | 90 | 24 | 24 | 24 | 24 | 24 | 36 | 24 | 24 | 4.3363 | 140892.945 | 34.3024 | 11.8878 | 20.8199 | 50.2473 | 5.1799
20 | 18 | 0 | 24 | 24 | 24 | 24 | 36 | 12 | 24 | 24 | 4.0812 | 133659.9789 | 34.3481 | 11.7347 | 20.775 | 50.3416 | 5.2211
20 | 18 | 135 | 24 | 36 | 36 | 12 | 12 | 24 | 12 | 24 | 3.8261 | 128711.2118 | 33.9422 | 12.8061 | 20.7989 | 50.1301 | 5.363
20 | 24 | 90 | 24 | 24 | 24 | 24 | 24 | 36 | 24 | 24 | 3.8919 | 141123.7285 | 34.7434 | 10.6633 | 20.7568 | 50.5405 | 5.1884
20 | 18 | 45 | 36 | 24 | 24 | 12 | 24 | 36 | 24 | 24 | 4.3363 | 143491.0698 | 33.5087 | 14.6429 | 20.8168 | 49.8977 | 5.2754
20 | 18 | 0 | 36 | 36 | 12 | 24 | 24 | 24 | 24 | 24 | 4.3363 | 142268.7825 | 34.5148 | 10.3571 | 20.805 | 50.3281 | 5.2305
20 | 18 | 45 | 12 | 24 | 24 | 12 | 12 | 24 | 12 | 36 | 3.316 | 111955.2004 | 34.1688 | 12.0918 | 20.7526 | 50.2918 | 5.3825
20 | 24 | 90 | 24 | 12 | 24 | 24 | 24 | 36 | 12 | 24 | 3.434 | 125674.3857 | 35.1947 | 9.5918 | 20.5897 | 50.6527 | 5.2364
20 | 12 | 0 | 12 | 24 | 36 | 36 | 12 | 24 | 24 | 12 | 4.2895 | 126605.7801 | 33.6461 | 13.0612 | 20.7562 | 50.1968 | 5.2752
20 | 12 | 90 | 24 | 24 | 24 | 24 | 24 | 24 | 12 | 24 | 4.2895 | 124354.0397 | 34.0688 | 11.5306 | 20.8425 | 49.8758 | 5.1814
20 | 12 | 135 | 36 | 12 | 24 | 24 | 24 | 24 | 12 | 24 | 4.2895 | 126109.7991 | 33.4392 | 14.3367 | 20.8817 | 49.841 | 5.2546
20 | 12 | 45 | 24 | 24 | 36 | 12 | 36 | 24 | 12 | 12 | 4.2895 | 127593.0356 | 33.4771 | 14.0306 | 20.8266 | 49.7429 | 5.3164
20 | 18 | 45 | 24 | 12 | 24 | 12 | 36 | 24 | 24 | 36 | 4.0812 | 134683.2306 | 33.7353 | 13.1122 | 20.801 | 50.3677 | 5.2611
20 | 12 | 90 | 24 | 24 | 24 | 24 | 24 | 36 | 36 | 12 | 4.8614 | 142029.3603 | 33.8811 | 11.6837 | 20.8366 | 49.7628 | 5.2217
20 | 18 | 135 | 24 | 36 | 24 | 24 | 12 | 36 | 24 | 12 | 4.0812 | 135431.8535 | 33.7849 | 12.602 | 20.7776 | 50.0828 | 5.2903
20 | 18 | 45 | 12 | 24 | 24 | 24 | 12 | 24 | 12 | 24 | 3.316 | 110234.2483 | 34.0912 | 12.398 | 20.745 | 50.48 | 5.2997
20 | 24 | 90 | 36 | 24 | 24 | 36 | 36 | 24 | 24 | 12 | 4.1208 | 151377.1666 | 34.9191 | 9.6939 | 20.7682 | 50.5694 | 5.2562
20 | 12 | 90 | 36 | 24 | 24 | 36 | 24 | 12 | 36 | 12 | 4.8614 | 142242.2275 | 33.8251 | 12.1939 | 20.7728 | 49.8401 | 5.2295
20 | 18 | 90 | 24 | 24 | 12 | 12 | 12 | 24 | 12 | 12 | 2.8058 | 93958.2727 | 35.4452 | 8.8776 | 20.5805 | 50.8645 | 5.3385
20 | 12 | 135 | 24 | 12 | 12 | 36 | 24 | 36 | 36 | 24 | 4.8614 | 143551.9249 | 33.0826 | 14.8469 | 20.8302 | 49.4937 | 5.2776
20 | 18 | 90 | 12 | 12 | 24 | 12 | 12 | 24 | 24 | 36 | 3.316 | 110875.4825 | 34.3988 | 12.1429 | 20.7169 | 50.967 | 5.3306
20 | 12 | 45 | 24 | 24 | 12 | 36 | 24 | 24 | 12 | 12 | 4.0035 | 119596.5694 | 33.4761 | 13.9796 | 20.7886 | 49.6323 | 5.3391
20 | 18 | 45 | 12 | 24 | 36 | 24 | 36 | 36 | 12 | 36 | 4.5914 | 150769.4257 | 33.5756 | 13.4694 | 20.8094 | 50.1061 | 5.2351
20 | 18 | 90 | 24 | 12 | 36 | 24 | 24 | 24 | 36 | 24 | 4.3363 | 142358.1877 | 34.0425 | 12.7041 | 20.7479 | 50.5077 | 5.2338
20 | 18 | 90 | 12 | 24 | 24 | 24 | 24 | 24 | 24 | 36 | 4.0812 | 133519.4381 | 34.1123 | 12.6531 | 20.767 | 50.515 | 5.2156
20 | 12 | 45 | 36 | 36 | 36 | 36 | 12 | 24 | 12 | 24 | 5.1474 | 151521.2533 | 32.6811 | 16.1735 | 20.8401 | 49.1252 | 5.2612
20 | 12 | 45 | 24 | 12 | 24 | 24 | 12 | 12 | 24 | 12 | 3.4316 | 101771.317 | 33.6417 | 13.2143 | 20.7998 | 49.8043 | 5.3006
20 | 18 | 135 | 36 | 12 | 24 | 24 | 24 | 24 | 24 | 24 | 4.0812 | 134538.6959 | 33.7759 | 12.9082 | 20.8107 | 49.9812 | 5.2554
20 | 18 | 45 | 24 | 12 | 24 | 24 | 12 | 12 | 36 | 24 | 3.5711 | 119756.4539 | 33.8667 | 13.0102 | 20.7535 | 50.2616 | 5.3463
20 | 18 | 90 | 24 | 12 | 24 | 12 | 24 | 36 | 12 | 36 | 3.8261 | 125643.1784 | 34.5603 | 11.2755 | 20.7989 | 50.5751 | 5.2351
20 | 12 | 0 | 12 | 24 | 36 | 36 | 24 | 12 | 36 | 12 | 4.5755 | 135368.5705 | 33.5801 | 13.1122 | 20.7737 | 50.1591 | 5.2878
20 | 18 | 45 | 24 | 24 | 36 | 24 | 36 | 24 | 12 | 24 | 4.3363 | 142642.8392 | 33.5681 | 13.3673 | 20.8008 | 50.0828 | 5.2442
20 | 12 | 45 | 12 | 24 | 24 | 12 | 12 | 24 | 12 | 12 | 3.1456 | 94553.7451 | 34.0022 | 12.449 | 20.8074 | 49.8856 | 5.3724
20 | 18 | 135 | 36 | 36 | 24 | 24 | 24 | 12 | 24 | 24 | 4.3363 | 143409.3794 | 33.4024 | 14.1837 | 20.767 | 49.7161 | 5.2724
20 | 12 | 135 | 12 | 24 | 12 | 36 | 12 | 24 | 24 | 36 | 4.2895 | 126899.2096 | 33.1293 | 14.5408 | 20.7933 | 49.6821 | 5.2875
20 | 12 | 0 | 24 | 36 | 36 | 12 | 36 | 24 | 24 | 12 | 4.8614 | 142900.0436 | 33.9046 | 12.1429 | 20.8531 | 49.867 | 5.2537
20 | 24 | 135 | 24 | 24 | 24 | 24 | 24 | 24 | 24 | 24 | 3.6629 | 133077.1014 | 34.4035 | 11.3265 | 20.6039 | 50.3558 | 5.1983
20 | 24 | 45 | 12 | 36 | 36 | 24 | 36 | 36 | 12 | 24 | 4.1208 | 152551.0027 | 34.2801 | 11.8367 | 20.8088 | 50.4351 | 5.2969
20 | 12 | 90 | 24 | 12 | 24 | 24 | 24 | 24 | 12 | 24 | 4.0035 | 116482.894 | 34.1252 | 11.1735 | 20.8207 | 49.9719 | 5.2001
20 | 18 | 90 | 12 | 12 | 24 | 12 | 12 | 24 | 24 | 12 | 2.8058 | 93980.2348 | 35.1169 | 9.6939 | 20.5353 | 51.0059 | 5.3398
20 | 18 | 90 | 24 | 12 | 36 | 24 | 12 | 24 | 24 | 36 | 4.0812 | 135041.9616 | 34.0928 | 12.6531 | 20.7417 | 50.574 | 5.2751
20 | 24 | 0 | 12 | 12 | 12 | 36 | 24 | 12 | 12 | 12 | 2.5183 | 93933.9322 | 35.4132 | 9.4898 | 20.49 | 51.3361 | 5.3372
20 | 12 | 45 | 36 | 24 | 36 | 24 | 12 | 36 | 12 | 12 | 4.5755 | 135478.6918 | 32.9788 | 15.3571 | 20.8252 | 49.3207 | 5.2921
20 | 12 | 45 | 36 | 36 | 24 | 36 | 12 | 24 | 24 | 24 | 5.1474 | 150899.7362 | 32.7317 | 16.0714 | 20.8425 | 49.1896 | 5.2396
20 | 12 | 45 | 24 | 24 | 24 | 24 | 12 | 36 | 24 | 36 | 4.8614 | 142154.6382 | 32.787 | 16.0714 | 20.837 | 49.4572 | 5.2263
20 | 24 | 0 | 36 | 12 | 12 | 24 | 24 | 24 | 36 | 24 | 3.6629 | 134370.9786 | 35.1219 | 9.7449 | 20.585 | 50.6801 | 5.2489
20 | 18 | 45 | 12 | 12 | 36 | 24 | 36 | 24 | 12 | 36 | 4.0812 | 134574.309 | 33.7826 | 12.7041 | 20.7632 | 50.4355 | 5.2568
20 | 12 | 135 | 36 | 36 | 36 | 36 | 36 | 24 | 36 | 24 | 6.2913 | 181397.7478 | 32.366 | 16.9388 | 20.8651 | 48.31 | 5.1533
20 | 12 | 45 | 24 | 36 | 12 | 36 | 24 | 24 | 12 | 12 | 4.2895 | 127551.4537 | 33.4198 | 14.1327 | 20.7999 | 49.5968 | 5.3146
20 | 18 | 45 | 36 | 24 | 24 | 24 | 12 | 24 | 24 | 24 | 4.0812 | 134445.3495 | 33.4812 | 13.9796 | 20.7719 | 49.8962 | 5.2518
20 | 24 | 135 | 24 | 12 | 12 | 24 | 12 | 12 | 36 | 24 | 2.9761 | 111682.9317 | 35.0847 | 10.3571 | 20.5187 | 51.2507 | 5.3694
20 | 12 | 45 | 36 | 12 | 24 | 36 | 12 | 24 | 36 | 24 | 4.8614 | 143593.3751 | 32.6365 | 16.3265 | 20.8205 | 49.3616 | 5.2792
20 | 24 | 0 | 36 | 24 | 24 | 12 | 24 | 36 | 24 | 24 | 3.8919 | 142520.5716 | 35.0657 | 9.5408 | 20.7856 | 50.5217 | 5.2397
20 | 12 | 45 | 12 | 24 | 12 | 24 | 24 | 24 | 36 | 24 | 4.2895 | 126162.2521 | 33.2198 | 14.1327 | 20.7928 | 49.7904 | 5.2568
20 | 18 | 90 | 24 | 36 | 24 | 12 | 24 | 36 | 36 | 36 | 4.8464 | 158357.6728 | 33.7842 | 13.2143 | 20.8129 | 50.2529 | 5.2091
20 | 24 | 135 | 36 | 24 | 24 | 24 | 12 | 24 | 24 | 36 | 3.8919 | 143556.5602 | 34.4403 | 11.4796 | 20.7812 | 50.7278 | 5.2778
20 | 12 | 135 | 24 | 24 | 12 | 24 | 24 | 12 | 12 | 24 | 3.7176 | 110779.941 | 33.4409 | 14.5408 | 20.8143 | 49.7773 | 5.326
20 | 18 | 0 | 24 | 24 | 24 | 24 | 24 | 24 | 24 | 12 | 3.8261 | 124908.8967 | 34.5054 | 11.6327 | 20.7904 | 50.5419 | 5.2045
20 | 18 | 0 | 24 | 12 | 24 | 24 | 36 | 12 | 24 | 24 | 3.8261 | 126314.3974 | 34.4292 | 11.5816 | 20.7438 | 50.5051 | 5.2631
20 | 24 | 90 | 12 | 24 | 24 | 36 | 24 | 24 | 12 | 24 | 3.434 | 125682.6189 | 35.2243 | 9.3878 | 20.567 | 50.7401 | 5.2368
20 | 12 | 45 | 24 | 36 | 12 | 12 | 24 | 12 | 12 | 36 | 4.0035 | 120372.568 | 33.5879 | 13.7245 | 20.8366 | 49.9833 | 5.3738
20 | 24 | 45 | 12 | 36 | 24 | 12 | 24 | 24 | 24 | 24 | 3.434 | 127468.7436 | 34.7511 | 10.9184 | 20.5841 | 50.7313 | 5.3112
20 | 18 | 0 | 12 | 36 | 24 | 12 | 36 | 12 | 12 | 24 | 3.5711 | 119133.9682 | 34.7486 | 10.2041 | 20.7729 | 50.5182 | 5.3185
20 | 12 | 0 | 24 | 12 | 36 | 24 | 12 | 24 | 24 | 12 | 4.0035 | 118031.5572 | 33.799 | 12.7041 | 20.7865 | 50.2504 | 5.2693
20 | 18 | 135 | 24 | 24 | 24 | 36 | 24 | 24 | 24 | 12 | 4.0812 | 134696.6465 | 33.6224 | 12.9592 | 20.749 | 50.1154 | 5.2616
20 | 18 | 90 | 12 | 24 | 24 | 24 | 36 | 24 | 24 | 36 | 4.3363 | 141663.2876 | 33.9934 | 12.6531 | 20.7701 | 50.4496 | 5.2082
20 | 12 | 0 | 24 | 12 | 36 | 24 | 12 | 12 | 12 | 12 | 3.4316 | 101830.88 | 33.9475 | 12.551 | 20.7549 | 50.4484 | 5.3037
20 | 12 | 135 | 12 | 24 | 12 | 12 | 24 | 24 | 24 | 24 | 3.7176 | 109882.1383 | 33.4742 | 13.9796 | 20.7966 | 49.6447 | 5.2828
20 | 12 | 135 | 36 | 36 | 12 | 12 | 24 | 24 | 24 | 12 | 4.2895 | 128348.1918 | 33.3487 | 14.5408 | 20.8169 | 49.7206 | 5.3478
20 | 18 | 0 | 24 | 24 | 24 | 24 | 36 | 24 | 12 | 12 | 3.8261 | 126536.399 | 34.5714 | 11.6837 | 20.8194 | 50.5331 | 5.2724
20 | 12 | 0 | 24 | 36 | 12 | 24 | 24 | 24 | 12 | 12 | 4.0035 | 118856.2115 | 34.2666 | 11.3776 | 20.8262 | 50.0336 | 5.3061
20 | 12 | 45 | 24 | 36 | 12 | 36 | 24 | 24 | 12 | 36 | 4.8614 | 143637.0172 | 33.0098 | 15.4082 | 20.8023 | 49.4294 | 5.2808
20 | 12 | 45 | 24 | 24 | 12 | 24 | 24 | 12 | 12 | 36 | 4.0035 | 119539.3971 | 33.3742 | 13.9796 | 20.8025 | 49.8811 | 5.3366
20 | 18 | 135 | 12 | 24 | 24 | 12 | 12 | 24 | 12 | 24 | 3.0609 | 102800.2974 | 34.3834 | 11.5816 | 20.6248 | 50.5497 | 5.3542
20 | 18 | 45 | 12 | 24 | 24 | 12 | 12 | 12 | 24 | 24 | 3.0609 | 102830.345 | 34.4685 | 11.8878 | 20.6094 | 50.5569 | 5.3557
20 | 12 | 90 | 24 | 24 | 12 | 24 | 24 | 24 | 12 | 36 | 4.2895 | 126042.4843 | 34.0189 | 11.6327 | 20.8368 | 49.9381 | 5.2518
20 | 12 | 45 | 12 | 24 | 24 | 24 | 12 | 36 | 36 | 24 | 4.5755 | 135534.7411 | 32.9078 | 15.3061 | 20.8158 | 49.5618 | 5.2943
20 | 18 | 45 | 24 | 12 | 24 | 24 | 24 | 12 | 12 | 36 | 3.5711 | 119034.607 | 33.9633 | 12.5 | 20.7259 | 50.43 | 5.314
20 | 18 | 45 | 12 | 24 | 24 | 36 | 12 | 24 | 12 | 24 | 3.5711 | 119138.1247 | 33.9316 | 12.6531 | 20.7382 | 50.4754 | 5.3187
20 | 18 | 135 | 24 | 24 | 36 | 24 | 24 | 12 | 12 | 24 | 3.8261 | 127271.2889 | 33.7537 | 13.1633 | 20.7573 | 50.1825 | 5.303
20 | 12 | 135 | 36 | 24 | 24 | 24 | 24 | 24 | 12 | 12 | 4.2895 | 127059.3909 | 33.3425 | 14.7959 | 20.8444 | 49.8496 | 5.2941
20 | 12 | 0 | 12 | 12 | 36 | 24 | 36 | 12 | 24 | 12 | 4.0035 | 118852.8127 | 33.7998 | 12.7041 | 20.7716 | 50.0815 | 5.3059
20 | 12 | 0 | 24 | 24 | 12 | 12 | 24 | 24 | 12 | 24 | 3.7176 | 109814.32 | 34.6339 | 9.5918 | 20.8285 | 49.9978 | 5.2795
20 | 18 | 90 | 24 | 24 | 12 | 12 | 12 | 24 | 24 | 12 | 3.0609 | 101472.9248 | 35.1012 | 9.7959 | 20.5684 | 50.8645 | 5.285
20 | 18 | 135 | 12 | 24 | 24 | 12 | 24 | 12 | 36 | 24 | 3.5711 | 119084.4115 | 33.7981 | 12.9082 | 20.7342 | 50.1934 | 5.3163
20 | 18 | 45 | 12 | 24 | 12 | 36 | 12 | 24 | 24 | 24 | 3.5711 | 118382.1809 | 33.9705 | 12.1429 | 20.6508 | 50.1663 | 5.2849
20 | 12 | 45 | 24 | 24 | 24 | 24 | 24 | 12 | 24 | 12 | 4.0035 | 117207.5687 | 33.5781 | 13.3673 | 20.8474 | 49.7066 | 5.2325
20 | 18 | 135 | 36 | 36 | 12 | 36 | 24 | 24 | 24 | 24 | 4.5914 | 151534.7533 | 33.3608 | 14.3367 | 20.8136 | 49.6488 | 5.2616
20 | 12 | 90 | 24 | 12 | 36 | 12 | 12 | 24 | 24 | 12 | 3.7176 | 110121.2074 | 34.3528 | 10.8673 | 20.7798 | 50.1883 | 5.2943
20 | 12 | 45 | 24 | 24 | 12 | 24 | 24 | 24 | 24 | 24 | 4.2895 | 125342.0941 | 33.1457 | 15.051 | 20.8056 | 49.7255 | 5.2226
20 | 12 | 135 | 36 | 36 | 36 | 24 | 24 | 12 | 12 | 36 | 5.1474 | 152492.4286 | 32.7634 | 16.2245 | 20.8574 | 49.5588 | 5.2949
20 | 18 | 90 | 36 | 36 | 24 | 24 | 24 | 36 | 36 | 36 | 5.3566 | 173672.3527 | 33.5326 | 13.4694 | 20.8203 | 50.0951 | 5.1688
20 | 18 | 90 | 24 | 12 | 24 | 12 | 24 | 24 | 24 | 12 | 3.316 | 109392.7106 | 34.9591 | 9.949 | 20.7464 | 50.8043 | 5.2593
20 | 12 | 45 | 12 | 24 | 24 | 36 | 12 | 24 | 12 | 12 | 3.7176 | 110753.7697 | 33.6078 | 13.1122 | 20.7952 | 49.5049 | 5.3247
20 | 12 | 135 | 24 | 12 | 12 | 12 | 24 | 36 | 36 | 24 | 4.2895 | 127561.5118 | 33.4894 | 13.2653 | 20.8498 | 49.4942 | 5.3151
20 | 24 | 45 | 12 | 36 | 24 | 24 | 24 | 36 | 12 | 12 | 3.434 | 128172.5855 | 34.6613 | 11.1735 | 20.5867 | 50.5924 | 5.3405
20 | 18 | 45 | 36 | 24 | 12 | 12 | 24 | 24 | 12 | 12 | 3.316 | 112677.6395 | 34.2139 | 11.7857 | 20.7682 | 50.2871 | 5.4172
20 | 12 | 135 | 24 | 24 | 12 | 12 | 24 | 12 | 24 | 24 | 3.7176 | 109851.5648 | 33.4732 | 13.9286 | 20.8049 | 49.5583 | 5.2813
20 | 18 | 45 | 12 | 24 | 12 | 24 | 12 | 12 | 12 | 24 | 2.8058 | 93817.7076 | 34.6813 | 10.8673 | 20.5064 | 50.7049 | 5.3306
20 | 18 | 90 | 24 | 24 | 24 | 24 | 24 | 24 | 24 | 24 | 4.0812 | 132070.5371 | 34.3444 | 11.7857 | 20.7906 | 50.3518 | 5.159
20 | 18 | 90 | 36 | 12 | 24 | 24 | 24 | 24 | 24 | 24 | 4.0812 | 133635.3899 | 34.2815 | 11.7857 | 20.7724 | 50.5316 | 5.2201
20 | 12 | 0 | 36 | 12 | 36 | 36 | 12 | 24 | 36 | 24 | 5.1474 | 150667.4324 | 33.337 | 13.2653 | 20.7895 | 49.9289 | 5.2315
20 | 18 | 135 | 12 | 12 | 24 | 12 | 24 | 24 | 24 | 36 | 3.5711 | 119048.8992 | 34.1828 | 12.0918 | 20.7729 | 50.3373 | 5.3147
20 | 12 | 90 | 36 | 24 | 12 | 24 | 12 | 12 | 12 | 36 | 4.0035 | 119548.5243 | 34.0406 | 11.9898 | 20.7829 | 50.0087 | 5.337
20 | 18 | 45 | 36 | 24 | 12 | 12 | 12 | 24 | 24 | 12 | 3.316 | 111089.3784 | 34.1827 | 12.0408 | 20.7098 | 50.2999 | 5.3408
20 | 12 | 45 | 12 | 24 | 24 | 36 | 12 | 12 | 24 | 24 | 4.0035 | 119488.202 | 33.3168 | 13.9286 | 20.7957 | 49.5196 | 5.3343
20 | 12 | 45 | 36 | 24 | 24 | 36 | 12 | 24 | 36 | 24 | 5.1474 | 150944.2757 | 32.6244 | 16.3776 | 20.842 | 49.2928 | 5.2411
20 | 18 | 45 | 12 | 24 | 12 | 36 | 24 | 24 | 24 | 24 | 3.8261 | 126545.4558 | 33.8968 | 12.1939 | 20.7037 | 50.0979 | 5.2727
20 | 12 | 45 | 36 | 36 | 36 | 36 | 12 | 36 | 12 | 24 | 5.4334 | 159446.2893 | 32.5553 | 16.1735 | 20.8543 | 48.8553 | 5.2449
20 | 12 | 45 | 24 | 24 | 36 | 24 | 24 | 24 | 24 | 24 | 4.8614 | 141431.1368 | 32.8517 | 15.8673 | 20.882 | 49.4829 | 5.1997
20 | 12 | 0 | 36 | 24 | 36 | 12 | 12 | 36 | 12 | 24 | 4.5755 | 135619.8302 | 33.8598 | 11.8878 | 20.8415 | 49.8547 | 5.2976
20 | 12 | 135 | 12 | 24 | 12 | 24 | 24 | 36 | 24 | 24 | 4.2895 | 126076.4364 | 33.1193 | 15.102 | 20.7931 | 49.6183 | 5.2532
20 | 18 | 90 | 12 | 12 | 24 | 12 | 24 | 24 | 24 | 36 | 3.5711 | 118230.8515 | 34.3484 | 12.1939 | 20.7368 | 50.9294 | 5.2782
20 | 18 | 135 | 24 | 12 | 36 | 12 | 12 | 24 | 24 | 12 | 3.316 | 111082.7967 | 34.5324 | 10.8163 | 20.7193 | 50.4176 | 5.3405
20 | 18 | 90 | 36 | 36 | 36 | 24 | 24 | 12 | 12 | 36 | 4.5914 | 151752.2527 | 34.2215 | 11.2245 | 20.781 | 50.3042 | 5.2692
20 | 12 | 45 | 24 | 12 | 24 | 36 | 24 | 12 | 24 | 24 | 4.2895 | 126682.4439 | 33.1175 | 14.8469 | 20.8321 | 49.5963 | 5.2784
20 | 18 | 45 | 24 | 12 | 24 | 24 | 24 | 24 | 12 | 36 | 3.8261 | 126443.1127 | 33.6685 | 13.1633 | 20.7332 | 50.1193 | 5.2685
20 | 12 | 45 | 12 | 36 | 12 | 24 | 24 | 24 | 36 | 24 | 4.5755 | 134271.9637 | 33.1912 | 14.1837 | 20.7997 | 49.7232 | 5.245
20 | 18 | 90 | 36 | 24 | 24 | 24 | 24 | 24 | 36 | 36 | 4.8464 | 157587.2921 | 33.613 | 13.4694 | 20.7839 | 50.3575 | 5.1838
20 | 18 | 45 | 24 | 24 | 36 | 24 | 24 | 12 | 24 | 36 | 4.3363 | 143299.9915 | 33.6323 | 13.1633 | 20.8346 | 50.2187 | 5.2684
20 | 12 | 0 | 12 | 12 | 36 | 24 | 36 | 12 | 12 | 12 | 3.7176 | 110001.7269 | 33.9195 | 12.6531 | 20.7711 | 50.1834 | 5.2885
20 | 18 | 45 | 24 | 24 | 12 | 24 | 12 | 24 | 24 | 12 | 3.316 | 109444.0093 | 34.1345 | 12.1429 | 20.6869 | 50.2204 | 5.2617
20 | 12 | 0 | 36 | 24 | 12 | 24 | 24 | 12 | 12 | 36 | 4.2895 | 127538.8857 | 34.0346 | 11.1735 | 20.8217 | 49.9029 | 5.3141
20 | 12 | 135 | 36 | 36 | 36 | 24 | 36 | 12 | 24 | 24 | 5.4334 | 158986.5652 | 32.5691 | 16.1224 | 20.8578 | 49.2734 | 5.2298
20 | 12 | 45 | 24 | 36 | 12 | 24 | 24 | 36 | 12 | 36 | 4.8614 | 143780.4284 | 32.9846 | 15.5102 | 20.8188 | 49.5205 | 5.286
20 | 12 | 135 | 24 | 12 | 12 | 24 | 24 | 12 | 24 | 12 | 3.4316 | 102569.11 | 33.532 | 13.5714 | 20.7592 | 49.9121 | 5.3421
20 | 12 | 45 | 36 | 24 | 24 | 24 | 12 | 12 | 12 | 36 | 4.2895 | 128138.5563 | 33.0627 | 14.898 | 20.7987 | 49.6473 | 5.3391
20 | 12 | 0 | 36 | 12 | 36 | 24 | 24 | 12 | 24 | 24 | 4.5755 | 134103.3969 | 33.5421 | 12.9082 | 20.781 | 49.9635 | 5.2384
20 | 18 | 135 | 12 | 24 | 36 | 24 | 36 | 12 | 12 | 24 | 3.8261 | 127123.7829 | 33.6964 | 13.6224 | 20.7531 | 50.2373 | 5.2968
20 | 12 | 135 | 24 | 24 | 12 | 12 | 12 | 24 | 24 | 12 | 3.4316 | 101887.3822 | 33.8834 | 12.1939 | 20.7904 | 49.8687 | 5.3066
20 | 18 | 90 | 24 | 12 | 24 | 12 | 24 | 24 | 24 | 24 | 3.5711 | 116815.3345 | 34.5857 | 11.4796 | 20.7611 | 50.8043 | 5.215
20 | 12 | 90 | 24 | 36 | 36 | 24 | 36 | 24 | 12 | 24 | 5.1474 | 150061.0826 | 33.8489 | 11.9388 | 20.859 | 49.6738 | 5.2105
20 | 12 | 90 | 36 | 12 | 24 | 24 | 24 | 24 | 12 | 24 | 4.2895 | 125283.0039 | 34.0324 | 11.8367 | 20.8238 | 49.93 | 5.2201
20 | 12 | 90 | 24 | 12 | 24 | 12 | 24 | 24 | 12 | 24 | 3.7176 | 108471.4538 | 34.2883 | 11.1735 | 20.8207 | 50.1966 | 5.215
20 | 12 | 45 | 12 | 24 | 24 | 12 | 24 | 12 | 24 | 12 | 3.4316 | 101898.1079 | 34.1133 | 11.7857 | 20.7925 | 50.0802 | 5.3072
20 | 12 | 90 | 36 | 24 | 12 | 24 | 12 | 12 | 12 | 24 | 3.7176 | 110790.3974 | 34.1905 | 11.7347 | 20.7775 | 50.0103 | 5.3265
20 | 12 | 135 | 24 | 12 | 36 | 12 | 12 | 24 | 24 | 12 | 3.7176 | 110868.3115 | 33.798 | 11.9388 | 20.7883 | 49.9314 | 5.3302
20 | 18 | 135 | 36 | 24 | 12 | 36 | 24 | 24 | 12 | 24 | 4.0812 | 136198.1448 | 33.7222 | 13.0102 | 20.8161 | 49.9713 | 5.3202
20 | 12 | 0 | 24 | 24 | 12 | 24 | 24 | 24 | 12 | 12 | 3.7176 | 110076.8063 | 34.3514 | 10.9184 | 20.8295 | 50.0841 | 5.2922
20 | 12 | 0 | 12 | 12 | 12 | 24 | 24 | 12 | 12 | 24 | 3.1456 | 93006.189 | 34.4926 | 10.7653 | 20.7689 | 50.145 | 5.2844
20 | 12 | 135 | 24 | 12 | 36 | 12 | 24 | 36 | 36 | 12 | 4.5755 | 136465.6738 | 33.3296 | 13.8265 | 20.8363 | 49.63 | 5.3307
20 | 18 | 0 | 12 | 24 | 12 | 24 | 12 | 24 | 12 | 12 | 2.8058 | 92592.6769 | 35.2007 | 9.6429 | 20.5192 | 51.1266 | 5.2609
20 | 18 | 45 | 36 | 12 | 36 | 24 | 12 | 12 | 12 | 36 | 3.8261 | 128456.1484 | 33.7027 | 13.3673 | 20.7049 | 50.3551 | 5.3523
20 | 12 | 135 | 36 | 24 | 24 | 36 | 24 | 24 | 12 | 12 | 4.5755 | 135874.3575 | 33.2392 | 15.051 | 20.8456 | 49.8489 | 5.3076
20 | 12 | 45 | 24 | 24 | 24 | 24 | 12 | 12 | 24 | 12 | 3.7176 | 109103.556 | 33.6205 | 13.3673 | 20.8044 | 49.7521 | 5.2454
20 | 12 | 45 | 12 | 12 | 24 | 24 | 12 | 36 | 36 | 24 | 4.2895 | 128188.4413 | 32.9215 | 15.3061 | 20.8134 | 49.6588 | 5.3412
20 | 24 | 45 | 12 | 24 | 24 | 24 | 12 | 36 | 12 | 12 | 2.9761 | 111091.6584 | 34.8422 | 10.9694 | 20.5308 | 50.8758 | 5.3409
20 | 12 | 45 | 12 | 36 | 24 | 12 | 24 | 24 | 12 | 12 | 3.7176 | 111541.7702 | 33.8338 | 12.8571 | 20.8252 | 49.8193 | 5.3626
20 | 18 | 135 | 24 | 12 | 12 | 24 | 12 | 12 | 24 | 12 | 2.8058 | 93817.7252 | 34.6817 | 10.8673 | 20.5062 | 50.7049 | 5.3306
20 | 12 | 0 | 24 | 12 | 24 | 12 | 12 | 36 | 36 | 12 | 4.0035 | 118945.0651 | 34.1634 | 11.6327 | 20.8047 | 50.0303 | 5.31
20 | 12 | 0 | 12 | 24 | 24 | 24 | 24 | 24 | 36 | 24 | 4.5755 | 133338.5405 | 33.6797 | 12.7041 | 20.8084 | 49.8635 | 5.2085
20 | 12 | 45 | 24 | 24 | 36 | 24 | 24 | 24 | 24 | 12 | 4.5755 | 134094.7484 | 33.1497 | 15.102 | 20.8415 | 49.4827 | 5.2381
20 | 12 | 45 | 12 | 36 | 24 | 12 | 24 | 12 | 12 | 12 | 3.4316 | 102641.1263 | 34.1442 | 11.6837 | 20.805 | 49.9405 | 5.3459
20 | 18 | 0 | 12 | 36 | 12 | 24 | 12 | 24 | 12 | 12 | 3.0609 | 101524.513 | 35.0577 | 9.8469 | 20.5211 | 51.0425 | 5.2877
20 | 18 | 45 | 12 | 24 | 12 | 36 | 12 | 12 | 24 | 24 | 3.316 | 110918.5605 | 34.2579 | 11.6327 | 20.6449 | 50.3671 | 5.3326
20 | 18 | 135 | 12 | 12 | 12 | 36 | 24 | 24 | 24 | 24 | 3.5711 | 119034.6241 | 33.9637 | 12.5 | 20.7259 | 50.43 | 5.314
20 | 12 | 90 | 24 | 24 | 24 | 12 | 24 | 24 | 24 | 36 | 4.5755 | 133323.5661 | 33.6491 | 12.7041 | 20.8354 | 50.0303 | 5.208
20 | 12 | 45 | 12 | 24 | 24 | 12 | 24 | 24 | 24 | 12 | 3.7176 | 110800.4511 | 33.7912 | 13.3163 | 20.8139 | 49.8848 | 5.3269
20 | 12 | 135 | 12 | 24 | 12 | 24 | 24 | 24 | 24 | 24 | 4.0035 | 117188.1299 | 33.1585 | 14.8469 | 20.7815 | 49.6447 | 5.2316
20 | 12 | 135 | 36 | 36 | 12 | 24 | 36 | 12 | 24 | 24 | 4.8614 | 144336.2338 | 32.7756 | 15.9184 | 20.8531 | 49.2742 | 5.3065
20 | 12 | 135 | 36 | 36 | 12 | 12 | 24 | 24 | 12 | 36 | 4.5755 | 137072.4032 | 33.2395 | 15.051 | 20.8621 | 49.5614 | 5.3544
20 | 12 | 135 | 24 | 12 | 12 | 24 | 12 | 12 | 24 | 12 | 3.1456 | 93672.3816 | 33.826 | 11.9898 | 20.7403 | 49.9676 | 5.3223
20 | 18 | 135 | 24 | 36 | 24 | 12 | 24 | 24 | 24 | 24 | 4.0812 | 134525.7738 | 33.6804 | 13.3673 | 20.8017 | 49.788 | 5.2549
20 | 12 | 45 | 12 | 12 | 36 | 24 | 24 | 24 | 12 | 24 | 4.0035 | 118063.144 | 33.2373 | 14.1837 | 20.7971 | 49.6748 | 5.2707
20 | 12 | 0 | 36 | 24 | 36 | 36 | 12 | 12 | 12 | 12 | 4.2895 | 126586.951 | 33.6111 | 12.9592 | 20.7735 | 50.3227 | 5.2745
20 | 12 | 90 | 24 | 24 | 12 | 24 | 24 | 12 | 12 | 24 | 3.7176 | 110010.6302 | 34.2131 | 11.3776 | 20.8077 | 50.0383 | 5.289
20 | 12 | 45 | 24 | 24 | 24 | 36 | 24 | 24 | 36 | 24 | 5.1474 | 150265.4153 | 32.7376 | 16.0714 | 20.8623 | 49.358 | 5.2175
20 | 12 | 135 | 36 | 12 | 36 | 36 | 36 | 12 | 24 | 12 | 4.8614 | 143644.1306 | 32.9248 | 15.2041 | 20.7938 | 49.6826 | 5.281
20 | 12 | 0 | 36 | 24 | 24 | 24 | 24 | 24 | 12 | 12 | 4.2895 | 126207.6854 | 33.812 | 12.449 | 20.846 | 50.0443 | 5.2587
20 | 12 | 45 | 12 | 24 | 24 | 24 | 12 | 12 | 36 | 24 | 4.0035 | 119470.8948 | 33.2578 | 14.1837 | 20.8037 | 49.7332 | 5.3335
20 | 12 | 45 | 36 | 24 | 24 | 24 | 12 | 36 | 12 | 36 | 4.8614 | 143618.5524 | 32.7306 | 16.0204 | 20.8035 | 49.3413 | 5.2801
20 | 18 | 45 | 12 | 12 | 24 | 12 | 12 | 24 | 24 | 12 | 2.8058 | 94597.0138 | 34.4463 | 11.5306 | 20.5743 | 50.583 | 5.3748
20 | 12 | 0 | 36 | 12 | 36 | 24 | 24 | 12 | 12 | 24 | 4.2895 | 126135.5867 | 33.6358 | 12.6531 | 20.7808 | 50.0277 | 5.2556
20 | 12 | 135 | 36 | 36 | 36 | 24 | 24 | 12 | 24 | 36 | 5.4334 | 159717.2847 | 32.5663 | 16.0204 | 20.8503 | 49.3423 | 5.2539
20 | 12 | 45 | 24 | 24 | 12 | 12 | 12 | 36 | 24 | 24 | 4.0035 | 118935.1967 | 33.339 | 15 | 20.7862 | 49.7878 | 5.3096
20 | 12 | 135 | 24 | 24 | 24 | 24 | 24 | 36 | 36 | 12 | 4.8614 | 143055.0415 | 32.9946 | 15.5102 | 20.8361 | 49.4649 | 5.2594
20 | 12 | 45 | 24 | 12 | 12 | 24 | 36 | 36 | 12 | 12 | 4.0035 | 120308.6564 | 33.3466 | 14.2857 | 20.8158 | 49.703 | 5.3709
20 | 12 | 45 | 24 | 36 | 24 | 24 | 12 | 24 | 24 | 36 | 4.8614 | 142962.2671 | 32.8795 | 15.8673 | 20.8399 | 49.4602 | 5.256
20 | 12 | 45 | 24 | 36 | 24 | 24 | 12 | 24 | 36 | 12 | 4.5755 | 134120.914 | 33.1474 | 15.051 | 20.8165 | 49.5301 | 5.2391
20 | 12 | 0 | 36 | 24 | 12 | 36 | 24 | 24 | 12 | 24 | 4.5755 | 134765.6719 | 33.9717 | 11.4286 | 20.8203 | 49.8882 | 5.2643
20 | 12 | 45 | 24 | 12 | 24 | 12 | 12 | 36 | 36 | 12 | 4.0035 | 119412.1594 | 33.3136 | 15 | 20.7966 | 49.7957 | 5.3309
20 | 12 | 135 | 24 | 12 | 12 | 24 | 24 | 24 | 24 | 24 | 4.0035 | 117948.9996 | 33.3365 | 14.2347 | 20.8266 | 49.7062 | 5.2656
20 | 12 | 135 | 24 | 24 | 12 | 24 | 24 | 12 | 12 | 36 | 4.0035 | 119676.9215 | 33.2794 | 14.898 | 20.8158 | 49.7323 | 5.3427
20 | 12 | 135 | 12 | 12 | 12 | 12 | 24 | 36 | 24 | 24 | 3.7176 | 110706.3773 | 33.6417 | 12.6531 | 20.8018 | 49.7771 | 5.3224
20 | 12 | 0 | 12 | 24 | 36 | 36 | 24 | 12 | 12 | 12 | 4.0035 | 118654.4351 | 33.7513 | 12.9592 | 20.7699 | 50.2716 | 5.2971
20 | 12 | 135 | 24 | 36 | 12 | 24 | 12 | 12 | 12 | 36 | 4.0035 | 120429.1747 | 33.3508 | 14.1327 | 20.8148 | 49.7233 | 5.3763
20 | 12 | 45 | 36 | 12 | 24 | 24 | 12 | 36 | 12 | 36 | 4.5755 | 135520.6752 | 32.7552 | 15.9184 | 20.7765 | 49.4413 | 5.2938
20 | 12 | 45 | 12 | 24 | 24 | 36 | 12 | 24 | 24 | 24 | 4.2895 | 126824.5518 | 33.1007 | 14.898 | 20.8002 | 49.3607 | 5.2844
20 | 12 | 0 | 36 | 12 | 36 | 36 | 24 | 12 | 12 | 12 | 4.2895 | 126721.9587 | 33.6405 | 12.9592 | 20.7796 | 50.218 | 5.2801
20 | 12 | 45 | 36 | 36 | 24 | 24 | 24 | 36 | 12 | 36 | 5.4334 | 159682.4359 | 32.6589 | 16.1224 | 20.8524 | 49.2744 | 5.2527
20 | 12 | 45 | 36 | 12 | 36 | 24 | 36 | 36 | 36 | 12 | 5.4334 | 159456.5111 | 32.652 | 15.7143 | 20.8661 | 49.4027 | 5.2453
20 | 12 | 135 | 24 | 36 | 24 | 36 | 12 | 24 | 24 | 24 | 4.8614 | 142250.2926 | 32.96 | 15.4082 | 20.8619 | 49.5654 | 5.2298
20 | 12 | 135 | 36 | 36 | 12 | 12 | 12 | 36 | 12 | 36 | 4.5755 | 137015.8388 | 33.3838 | 14.2347 | 20.8628 | 49.6689 | 5.3522
20 | 12 | 45 | 24 | 24 | 24 | 24 | 12 | 36 | 36 | 24 | 4.8614 | 142912.0049 | 32.729 | 16.0714 | 20.837 | 49.4572 | 5.2541
20 | 12 | 45 | 24 | 24 | 24 | 24 | 12 | 12 | 12 | 36 | 4.0035 | 119423.3836 | 33.2469 | 14.5408 | 20.7992 | 49.6972 | 5.3314
20 | 12 | 135 | 36 | 36 | 36 | 24 | 24 | 12 | 24 | 12 | 4.8614 | 143078.5739 | 32.8771 | 15.6633 | 20.773 | 49.5152 | 5.2602
20 | 12 | 90 | 24 | 24 | 12 | 36 | 24 | 12 | 12 | 24 | 4.0035 | 118850.8672 | 34.0889 | 11.5306 | 20.807 | 49.9443 | 5.3058
20 | 12 | 90 | 12 | 24 | 24 | 24 | 12 | 12 | 24 | 24 | 3.7176 | 109989.0689 | 33.8799 | 12.602 | 20.765 | 50.0441 | 5.2879
20 | 12 | 45 | 36 | 12 | 36 | 12 | 12 | 24 | 36 | 24 | 4.5755 | 134730.7608 | 32.9359 | 15.6633 | 20.812 | 49.8391 | 5.2629
20 | 12 | 45 | 12 | 12 | 12 | 12 | 24 | 24 | 12 | 24 | 3.1456 | 93017.4462 | 33.9563 | 12.0918 | 20.7972 | 50.1823 | 5.2851
20 | 12 | 45 | 36 | 12 | 24 | 36 | 12 | 12 | 36 | 24 | 4.5755 | 136160.8145 | 32.8397 | 15.5612 | 20.8172 | 49.5286 | 5.3188
20 | 12 | 90 | 24 | 12 | 12 | 24 | 12 | 12 | 24 | 24 | 3.4316 | 101987.3716 | 33.9306 | 12.5 | 20.7594 | 50.1912 | 5.3118
20 | 12 | 45 | 24 | 24 | 24 | 36 | 24 | 24 | 24 | 24 | 4.8614 | 141423.3576 | 32.897 | 15.6122 | 20.8619 | 49.3595 | 5.1994
20 | 12 | 45 | 36 | 12 | 36 | 24 | 12 | 24 | 36 | 24 | 4.8614 | 142744.118 | 32.6192 | 16.3265 | 20.8548 | 49.5254 | 5.2479
20 | 12 | 45 | 24 | 36 | 24 | 24 | 12 | 24 | 24 | 24 | 4.5755 | 134088.0901 | 32.9838 | 15.6633 | 20.8392 | 49.4615 | 5.2378
20 | 12 | 45 | 24 | 24 | 36 | 36 | 24 | 24 | 36 | 24 | 5.4334 | 158997.6407 | 32.6055 | 16.1224 | 20.8772 | 49.2451 | 5.2302
20 | 12 | 45 | 24 | 24 | 24 | 36 | 12 | 24 | 24 | 24 | 4.5755 | 134069.4519 | 32.9127 | 15.7143 | 20.8266 | 49.352 | 5.2371
20 | 12 | 0 | 24 | 24 | 36 | 24 | 24 | 24 | 24 | 24 | 4.8614 | 140489.4627 | 33.511 | 12.8061 | 20.8351 | 49.8751 | 5.1651
20 | 12 | 45 | 36 | 24 | 24 | 36 | 12 | 24 | 12 | 24 | 4.5755 | 135523.8346 | 32.8536 | 15.6122 | 20.8096 | 49.2937 | 5.2939
20 | 12 | 0 | 36 | 12 | 36 | 24 | 12 | 12 | 36 | 12 | 4.2895 | 125920.8851 | 33.6776 | 12.7041 | 20.76 | 50.2946 | 5.2467
20 | 12 | 135 | 12 | 24 | 12 | 12 | 24 | 36 | 24 | 24 | 4.0035 | 118774.9674 | 33.3861 | 14.1327 | 20.8089 | 49.6099 | 5.3025
20 | 12 | 135 | 12 | 24 | 24 | 24 | 24 | 36 | 36 | 24 | 4.8614 | 142964.773 | 32.8768 | 15.8673 | 20.8451 | 49.3931 | 5.2561
20 | 12 | 45 | 12 | 24 | 36 | 36 | 12 | 12 | 24 | 24 | 4.2895 | 128210.374 | 33.1489 | 14.5918 | 20.8181 | 49.416 | 5.3421
20 | 12 | 90 | 12 | 12 | 36 | 24 | 24 | 24 | 12 | 24 | 4.0035 | 117430.8322 | 34.1584 | 11.2245 | 20.7806 | 49.9741 | 5.2424
20 | 12 | 45 | 36 | 24 | 24 | 36 | 12 | 12 | 36 | 24 | 4.8614 | 143570.5279 | 32.8326 | 15.4082 | 20.8377 | 49.4602 | 5.2783
20 | 12 | 45 | 12 | 12 | 24 | 36 | 24 | 24 | 24 | 24 | 4.2895 | 126802.7839 | 33.0944 | 14.898 | 20.8304 | 49.4362 | 5.2834
20 | 12 | 90 | 24 | 12 | 12 | 24 | 36 | 24 | 12 | 12 | 3.7176 | 110658.1273 | 34.6064 | 9.5918 | 20.8151 | 50.0346 | 5.3201
20 | 12 | 135 | 24 | 12 | 12 | 24 | 24 | 36 | 24 | 24 | 4.2895 | 126819.7959 | 33.2856 | 14.3367 | 20.8387 | 49.6813 | 5.2842
20 | 12 | 45 | 12 | 36 | 36 | 12 | 12 | 12 | 12 | 12 | 3.4316 | 103395.3649 | 34.0156 | 11.9388 | 20.7871 | 49.8949 | 5.3852
20 | 12 | 135 | 12 | 24 | 12 | 36 | 24 | 24 | 24 | 36 | 4.5755 | 134900.3216 | 32.8965 | 15.7653 | 20.7772 | 49.5776 | 5.2695
20 | 12 | 45 | 36 | 24 | 36 | 24 | 12 | 36 | 24 | 36 | 5.4334 | 158911.7214 | 32.5014 | 16.4286 | 20.8567 | 49.3011 | 5.2274
20 | 12 | 45 | 24 | 36 | 24 | 36 | 12 | 24 | 12 | 24 | 4.5755 | 134754.3663 | 32.9832 | 15.5612 | 20.8278 | 49.2483 | 5.2638
20 | 12 | 45 | 12 | 24 | 12 | 36 | 12 | 24 | 24 | 24 | 4.0035 | 118099.0107 | 33.3409 | 13.9286 | 20.7255 | 49.6082 | 5.2723
20 | 12 | 135 | 24 | 24 | 36 | 24 | 24 | 24 | 24 | 24 | 4.8614 | 141407.6584 | 32.8443 | 15.7653 | 20.8751 | 49.548 | 5.1988
20 | 12 | 45 | 24 | 12 | 12 | 24 | 12 | 12 | 24 | 24 | 3.4316 | 102594.0987 | 33.4327 | 13.9796 | 20.7493 | 50.0161 | 5.3434
20 | 12 | 90 | 36 | 24 | 36 | 36 | 12 | 24 | 24 | 24 | 5.1474 | 150252.9298 | 33.4706 | 13.2143 | 20.8063 | 49.7249 | 5.2171
20 | 12 | 45 | 24 | 12 | 24 | 24 | 12 | 36 | 24 | 12 | 4.0035 | 118701.2451 | 33.1862 | 15.2041 | 20.7959 | 49.5471 | 5.2992
20 | 12 | 45 | 24 | 24 | 24 | 12 | 24 | 12 | 12 | 36 | 4.0035 | 118819.8597 | 33.5728 | 13.8265 | 20.8165 | 49.9816 | 5.3045
20 | 12 | 135 | 12 | 24 | 12 | 24 | 12 | 36 | 24 | 24 | 4.0035 | 118119.9735 | 33.3625 | 13.9286 | 20.8073 | 49.6881 | 5.2732
20 | 12 | 0 | 36 | 12 | 12 | 24 | 24 | 12 | 12 | 24 | 3.7176 | 110776.5892 | 34.2367 | 10.9184 | 20.7777 | 50.0191 | 5.3258
20 | 12 | 135 | 12 | 36 | 36 | 24 | 24 | 12 | 24 | 36 | 4.8614 | 144292.6129 | 32.6078 | 16.4286 | 20.8467 | 49.5076 | 5.3049
20 | 12 | 45 | 12 | 24 | 24 | 36 | 24 | 24 | 24 | 24 | 4.5755 | 134150.5795 | 33.0805 | 14.8469 | 20.8467 | 49.3679 | 5.2403
20 | 12 | 0 | 24 | 12 | 12 | 24 | 24 | 24 | 24 | 24 | 4.0035 | 117177.6259 | 34.1996 | 11.0714 | 20.8108 | 49.9151 | 5.2311
20 | 12 | 135 | 36 | 24 | 24 | 36 | 12 | 24 | 24 | 24 | 4.8614 | 143043.9292 | 33.0499 | 15.051 | 20.8645 | 49.5678 | 5.259
20 | 12 | 45 | 24 | 12 | 12 | 24 | 24 | 24 | 24 | 24 | 4.0035 | 118085.2792 | 33.1687 | 15.051 | 20.7909 | 49.8212 | 5.2717
20 | 12 | 135 | 12 | 24 | 24 | 12 | 12 | 24 | 24 | 12 | 3.4316 | 102691.1281 | 33.7264 | 12.8061 | 20.7812 | 49.8809 | 5.3485
20 | 18 | 45 | 36 | 12 | 24 | 24 | 24 | 12 | 36 | 24 | 4.0812 | 135168.2015 | 33.6763 | 13.6735 | 20.7753 | 50.0996 | 5.28
20 | 12 | 45 | 12 | 24 | 36 | 36 | 12 | 24 | 24 | 24 | 4.5755 | 135555.0545 | 32.9437 | 15.3571 | 20.8219 | 49.2476 | 5.2951
20 | 12 | 135 | 24 | 12 | 12 | 24 | 24 | 12 | 24 | 24 | 3.7176 | 110624.0841 | 33.3596 | 14.0816 | 20.8056 | 49.6985 | 5.3185
20 | 12 | 45 | 24 | 24 | 24 | 24 | 12 | 36 | 24 | 12 | 4.2895 | 125970.4412 | 33.1621 | 15.2041 | 20.8153 | 49.4578 | 5.2488
20 | 12 | 45 | 24 | 24 | 24 | 24 | 12 | 36 | 36 | 12 | 4.5755 | 134783.8192 | 32.9995 | 15.5102 | 20.816 | 49.4568 | 5.265
20 | 12 | 45 | 12 | 12 | 24 | 24 | 12 | 24 | 24 | 24 | 3.7176 | 110632.1199 | 33.2308 | 14.5918 | 20.8035 | 49.7197 | 5.3189
20 | 12 | 45 | 24 | 24 | 12 | 24 | 24 | 12 | 24 | 12 | 3.7176 | 110026.3165 | 33.7279 | 12.8061 | 20.8013 | 49.8826 | 5.2897
20 | 12 | 45 | 12 | 24 | 24 | 24 | 12 | 12 | 24 | 24 | 3.7176 | 110653.3013 | 33.4266 | 13.5204 | 20.8037 | 49.74 | 5.3199
20 | 12 | 45 | 24 | 24 | 24 | 24 | 12 | 12 | 36 | 12 | 4.0035 | 118017.4572 | 33.4523 | 13.7245 | 20.8122 | 49.8999 | 5.2686
20 | 12 | 45 | 12 | 24 | 24 | 24 | 24 | 36 | 36 | 24 | 4.8614 | 142917.8672 | 32.8925 | 15.3061 | 20.8614 | 49.5642 | 5.2543
20 | 12 | 45 | 12 | 12 | 36 | 24 | 12 | 24 | 12 | 24 | 3.7176 | 110699.2901 | 33.2561 | 14.1327 | 20.7928 | 49.6731 | 5.3221
20 | 18 | 135 | 24 | 24 | 36 | 12 | 24 | 12 | 24 | 24 | 3.8261 | 126338.6088 | 33.7802 | 13.0102 | 20.7554 | 50.1657 | 5.2641
20 | 12 | 45 | 12 | 12 | 12 | 36 | 12 | 12 | 24 | 24 | 3.4316 | 103322.9397 | 33.5676 | 12.9082 | 20.7214 | 49.8461 | 5.3814
20 | 12 | 135 | 24 | 36 | 36 | 36 | 12 | 12 | 24 | 12 | 4.5755 | 134865.0687 | 33.0358 | 14.8469 | 20.7555 | 49.7129 | 5.2682
20 | 18 | 135 | 36 | 12 | 24 | 24 | 24 | 12 | 24 | 36 | 4.0812 | 136043.2914 | 33.6894 | 13.1122 | 20.7939 | 50.1215 | 5.3142
20 | 18 | 135 | 24 | 24 | 24 | 12 | 12 | 36 | 24 | 24 | 3.8261 | 127199.1356 | 33.939 | 12.1939 | 20.8268 | 50.0558 | 5.3
20 | 12 | 135 | 12 | 36 | 12 | 36 | 24 | 24 | 24 | 12 | 4.2895 | 126905.6098 | 33.0676 | 15.2551 | 20.7775 | 49.6868 | 5.2877
20 | 12 | 90 | 24 | 12 | 12 | 24 | 36 | 24 | 12 | 24 | 4.0035 | 118109.4681 | 34.1459 | 11.1735 | 20.8219 | 49.9816 | 5.2727
20 | 12 | 45 | 24 | 24 | 36 | 24 | 12 | 24 | 24 | 12 | 4.2895 | 126003.0058 | 33.1842 | 14.898 | 20.8153 | 49.4812 | 5.2501
20 | 12 | 45 | 36 | 12 | 24 | 24 | 12 | 24 | 36 | 24 | 4.5755 | 134766.2056 | 32.7419 | 16.0204 | 20.8453 | 49.5868 | 5.2643
20 | 12 | 90 | 24 | 24 | 36 | 24 | 24 | 24 | 24 | 24 | 4.8614 | 140675.6759 | 33.6167 | 12.7041 | 20.8427 | 49.8339 | 5.1719
20 | 12 | 45 | 24 | 24 | 36 | 24 | 24 | 24 | 24 | 36 | 5.1474 | 150278.3297 | 32.7479 | 16.1735 | 20.872 | 49.4814 | 5.218
20 | 12 | 45 | 24 | 24 | 24 | 24 | 12 | 36 | 24 | 24 | 4.5755 | 134046.9578 | 32.8836 | 15.8163 | 20.8361 | 49.4583 | 5.2362
20 | 12 | 90 | 24 | 12 | 24 | 24 | 12 | 24 | 24 | 12 | 3.7176 | 109259.5493 | 34.2543 | 10.9184 | 20.7787 | 50.0042 | 5.2529
20 | 12 | 45 | 24 | 12 | 36 | 36 | 12 | 12 | 24 | 24 | 4.2895 | 128179.3374 | 32.9795 | 15.3061 | 20.8219 | 49.4761 | 5.3408
20 | 12 | 45 | 24 | 12 | 12 | 24 | 24 | 36 | 24 | 24 | 4.2895 | 126919.1145 | 33.0291 | 15.4082 | 20.7976 | 49.6868 | 5.2883
20 | 12 | 135 | 12 | 12 | 12 | 12 | 12 | 24 | 24 | 36 | 3.4316 | 102679.5232 | 33.8224 | 12.0918 | 20.7977 | 49.7904 | 5.3479
20 | 12 | 135 | 12 | 24 | 24 | 24 | 12 | 36 | 24 | 12 | 4.0035 | 118842.3206 | 33.3586 | 13.7755 | 20.8278 | 49.8478 | 5.3055
20 | 12 | 45 | 12 | 12 | 24 | 36 | 12 | 24 | 36 | 24 | 4.2895 | 128206.4425 | 32.9486 | 15.4592 | 20.7985 | 49.4269 | 5.3419
20 | 12 | 45 | 36 | 24 | 24 | 12 | 12 | 24 | 12 | 12 | 3.7176 | 111491.4359 | 33.5798 | 14.1837 | 20.8006 | 49.7582 | 5.3602
20 | 12 | 45 | 24 | 12 | 24 | 36 | 24 | 24 | 24 | 12 | 4.2895 | 126778.7056 | 33.215 | 14.949 | 20.8264 | 49.4279 | 5.2824
20 | 12 | 45 | 36 | 12 | 24 | 24 | 12 | 12 | 24 | 12 | 3.7176 | 110644.4236 | 33.4788 | 13.5714 | 20.7999 | 49.7449 | 5.3194
20 | 12 | 0 | 36 | 12 | 24 | 24 | 12 | 24 | 24 | 24 | 4.2895 | 126127.8162 | 33.6857 | 12.602 | 20.8143 | 49.9717 | 5.2553
20 | 12 | 45 | 24 | 12 | 12 | 36 | 24 | 12 | 24 | 12 | 3.7176 | 111551.4755 | 33.6381 | 13.0102 | 20.7794 | 49.7629 | 5.3631
20 | 12 | 45 | 24 | 12 | 24 | 24 | 24 | 24 | 24 | 12 | 4.0035 | 117951.442 | 33.3285 | 14.6939 | 20.821 | 49.6447 | 5.2657
20 | 12 | 45 | 24 | 12 | 24 | 24 | 12 | 24 | 24 | 24 | 4.0035 | 117928.0204 | 33.0419 | 15.4082 | 20.8288 | 49.637 | 5.2646
20 | 12 | 45 | 36 | 12 | 24 | 24 | 24 | 36 | 36 | 24 | 5.1474 | 150926.3745 | 32.5908 | 16.5816 | 20.8647 | 49.4421 | 5.2405
20 | 18 | 0 | 12 | 36 | 24 | 24 | 12 | 12 | 12 | 12 | 3.0609 | 102144.7955 | 34.706 | 11.0204 | 20.5507 | 51.1875 | 5.32
20 | 12 | 45 | 12 | 12 | 12 | 24 | 12 | 24 | 24 | 24 | 3.4316 | 101837.1675 | 33.4659 | 13.6735 | 20.7313 | 49.9054 | 5.304
20 | 12 | 45 | 12 | 24 | 12 | 24 | 24 | 36 | 24 | 36 | 4.5755 | 134260.6686 | 33.1603 | 14.5918 | 20.7976 | 49.723 | 5.2446
20 | 12 | 135 | 24 | 24 | 24 | 12 | 12 | 24 | 24 | 36 | 4.2895 | 126790.8783 | 33.3373 | 14.1837 | 20.8382 | 49.5893 | 5.283
20 | 12 | 45 | 12 | 12 | 24 | 24 | 24 | 24 | 24 | 24 | 4.0035 | 117970.3937 | 33.2094 | 14.6429 | 20.8231 | 49.7216 | 5.2665
20 | 12 | 135 | 12 | 24 | 24 | 24 | 24 | 24 | 36 | 24 | 4.5755 | 134054.4002 | 32.9073 | 15.6633 | 20.833 | 49.4277 | 5.2365
20 | 12 | 45 | 24 | 24 | 12 | 24 | 24 | 24 | 24 | 12 | 4.0035 | 118075.7769 | 33.4569 | 14.3367 | 20.8011 | 49.7167 | 5.2712
20 | 12 | 45 | 12 | 24 | 24 | 24 | 12 | 12 | 24 | 36 | 4.0035 | 119472.442 | 33.3146 | 14.0816 | 20.8054 | 49.7377 | 5.3336
20 | 12 | 45 | 36 | 12 | 24 | 24 | 12 | 36 | 12 | 24 | 4.2895 | 127499.4513 | 32.856 | 15.6122 | 20.7917 | 49.4421 | 5.3125
20 | 12 | 90 | 12 | 36 | 12 | 36 | 12 | 24 | 12 | 24 | 4.0035 | 117175.8408 | 34.1806 | 11.6327 | 20.8009 | 49.8395 | 5.2311
20 | 12 | 90 | 12 | 36 | 24 | 36 | 24 | 24 | 24 | 12 | 4.5755 | 133981.7135 | 33.9615 | 11.6327 | 20.8245 | 49.7257 | 5.2337
20 | 12 | 135 | 36 | 24 | 36 | 36 | 12 | 12 | 24 | 24 | 4.8614 | 143689.8247 | 32.9114 | 15.5102 | 20.8184 | 49.5633 | 5.2827
20 | 12 | 45 | 24 | 12 | 12 | 24 | 12 | 24 | 24 | 24 | 3.7176 | 109946.5077 | 33.2184 | 14.949 | 20.7435 | 49.8498 | 5.2859
20 | 12 | 45 | 12 | 12 | 24 | 24 | 12 | 36 | 24 | 12 | 3.7176 | 111404.5958 | 33.3779 | 14.1837 | 20.795 | 49.6528 | 5.356
20 | 12 | 45 | 24 | 12 | 24 | 24 | 12 | 12 | 36 | 24 | 4.0035 | 119461.8925 | 33.0903 | 14.949 | 20.8252 | 49.8002 | 5.3331
20 | 12 | 45 | 36 | 36 | 24 | 36 | 12 | 36 | 24 | 24 | 5.4334 | 158818.2394 | 32.6036 | 16.1735 | 20.846 | 48.7758 | 5.2243
20 | 12 | 45 | 24 | 12 | 12 | 24 | 24 | 24 | 12 | 24 | 3.7176 | 109973.4849 | 33.3035 | 14.4898 | 20.7815 | 49.8214 | 5.2872
20 | 12 | 135 | 24 | 12 | 12 | 36 | 24 | 24 | 24 | 24 | 4.2895 | 126726.9747 | 33.2255 | 14.5408 | 20.821 | 49.7142 | 5.2803
20 | 12 | 135 | 12 | 24 | 24 | 36 | 24 | 24 | 24 | 24 | 4.5755 | 134070.3375 | 32.9134 | 15.7653 | 20.8392 | 49.6527 | 5.2371
20 | 12 | 45 | 36 | 24 | 12 | 36 | 12 | 24 | 24 | 36 | 4.8614 | 143606.7335 | 32.7749 | 15.9184 | 20.7723 | 49.429 | 5.2797
20 | 12 | 45 | 12 | 24 | 24 | 24 | 12 | 24 | 24 | 12 | 3.7176 | 109893.8913 | 33.5372 | 13.4694 | 20.8011 | 49.6268 | 5.2834
20 | 12 | 135 | 12 | 12 | 24 | 24 | 24 | 36 | 36 | 24 | 4.5755 | 135543.4128 | 33.0721 | 15.051 | 20.8425 | 49.5627 | 5.2947
20 | 12 | 45 | 36 | 12 | 12 | 36 | 12 | 24 | 36 | 24 | 4.5755 | 135602.5389 | 32.7562 | 15.9184 | 20.7583 | 49.498 | 5.297
20 | 12 | 90 | 36 | 36 | 24 | 24 | 12 | 24 | 12 | 24 | 4.5755 | 134770.2723 | 33.9205 | 12.2959 | 20.8141 | 49.7101 | 5.2645
20 | 12 | 45 | 24 | 12 | 36 | 36 | 12 | 36 | 24 | 12 | 4.5755 | 135442.5354 | 32.9243 | 15.6633 | 20.8153 | 49.1384 | 5.2907
20 | 12 | 90 | 36 | 36 | 24 | 24 | 12 | 36 | 24 | 24 | 5.1474 | 150922.0841 | 33.4364 | 13.4184 | 20.8373 | 49.5991 | 5.2404
20 | 12 | 90 | 24 | 12 | 24 | 36 | 24 | 36 | 36 | 12 | 4.8614 | 142726.8889 | 33.8049 | 11.7857 | 20.8146 | 49.7855 | 5.2473
20 | 12 | 45 | 36 | 12 | 24 | 24 | 12 | 24 | 12 | 36 | 4.2895 | 127477.9719 | 32.8821 | 15.6633 | 20.7718 | 49.5865 | 5.3116
20 | 18 | 45 | 24 | 12 | 24 | 24 | 12 | 36 | 24 | 12 | 3.5711 | 119066.1818 | 33.7976 | 13.2653 | 20.7431 | 49.9532 | 5.3155
20 | 12 | 45 | 36 | 24 | 36 | 36 | 12 | 24 | 12 | 24 | 4.8614 | 143572.5297 | 32.7306 | 15.9184 | 20.8115 | 49.2297 | 5.2784
20 | 12 | 90 | 12 | 36 | 12 | 24 | 12 | 24 | 36 | 24 | 4.2895 | 125213.4719 | 33.7061 | 13.2653 | 20.7806 | 49.9312 | 5.2172
20 | 12 | 0 | 36 | 12 | 24 | 36 | 12 | 24 | 36 | 24 | 4.8614 | 142776.2676 | 33.4779 | 13.2143 | 20.7961 | 49.9295 | 5.2491
20 | 12 | 135 | 36 | 36 | 36 | 36 | 12 | 24 | 24 | 24 | 5.4334 | 159052.1222 | 32.7676 | 15.2041 | 20.8683 | 49.4955 | 5.232
20 | 12 | 45 | 12 | 12 | 36 | 12 | 36 | 12 | 24 | 24 | 4.0035 | 118743.2472 | 33.6033 | 13.3673 | 20.8288 | 50.2046 | 5.301
20 | 12 | 135 | 24 | 12 | 24 | 36 | 12 | 24 | 24 | 12 | 4.0035 | 118866.342 | 33.5021 | 13.0612 | 20.7886 | 49.9351 | 5.3065
20 | 12 | 45 | 12 | 36 | 12 | 24 | 24 | 24 | 24 | 12 | 4.0035 | 118923.7117 | 33.6659 | 12.9592 | 20.7926 | 49.7182 | 5.3091
20 | 12 | 45 | 12 | 36 | 24 | 36 | 24 | 24 | 24 | 12 | 4.5755 | 134876.5271 | 33.3583 | 14.0816 | 20.8496 | 49.2643 | 5.2686
20 | 12 | 90 | 12 | 12 | 24 | 24 | 24 | 24 | 24 | 24 | 4.0035 | 117255.519 | 33.7789 | 12.602 | 20.7839 | 50.0159 | 5.2346
20 | 12 | 135 | 24 | 24 | 24 | 24 | 12 | 36 | 36 | 24 | 4.8614 | 143033.9304 | 33.0481 | 14.949 | 20.8794 | 49.3338 | 5.2586
20 | 12 | 45 | 12 | 24 | 12 | 24 | 12 | 24 | 24 | 24 | 3.7176 | 109173.8705 | 33.4482 | 13.6735 | 20.7361 | 49.7996 | 5.2487
20 | 12 | 45 | 36 | 12 | 24 | 24 | 12 | 12 | 24 | 36 | 4.2895 | 128134.8472 | 32.9823 | 15.2041 | 20.8214 | 49.7523 | 5.339
20 | 12 | 45 | 36 | 24 | 36 | 24 | 12 | 36 | 24 | 12 | 4.8614 | 142802.9399 | 32.8775 | 15.7143 | 20.8344 | 49.3021 | 5.2501
20 | 12 | 45 | 36 | 24 | 36 | 24 | 36 | 36 | 24 | 24 | 5.7194 | 166164.99 | 32.5586 | 16.2755 | 20.8854 | 49.303 | 5.1927
20 | 12 | 135 | 36 | 36 | 36 | 24 | 12 | 12 | 12 | 36 | 4.8614 | 145079.003 | 32.9433 | 15.4592 | 20.8446 | 49.6631 | 5.3338
20 | 12 | 45 | 24 | 12 | 24 | 24 | 12 | 12 | 24 | 24 | 3.7176 | 110590.7168 | 33.2576 | 14.4388 | 20.8233 | 49.8026 | 5.3169
20 | 12 | 45 | 24 | 12 | 36 | 36 | 24 | 24 | 24 | 12 | 4.5755 | 135594.4106 | 33.0626 | 15.3571 | 20.8276 | 49.3148 | 5.2967
20 | 12 | 135 | 12 | 12 | 24 | 12 | 24 | 24 | 24 | 12 | 3.4316 | 102700.268 | 33.7499 | 12.7551 | 20.7939 | 49.9881 | 5.349
20 | 12 | 45 | 24 | 12 | 24 | 36 | 12 | 12 | 24 | 12 | 3.7176 | 110657.3471 | 33.5291 | 13.5714 | 20.7959 | 49.7509 | 5.3201
20 | 18 | 45 | 24 | 12 | 24 | 24 | 12 | 24 | 24 | 24 | 3.5711 | 118263.6885 | 33.7165 | 13.1633 | 20.7408 | 50.1544 | 5.2796
20 | 18 | 45 | 12 | 12 | 12 | 24 | 12 | 24 | 24 | 24 | 3.0609 | 102027.1065 | 34.1908 | 11.7347 | 20.4931 | 50.4811 | 5.3139
20 | 12 | 45 | 24 | 12 | 12 | 24 | 12 | 12 | 12 | 24 | 3.1456 | 94415.366 | 33.5602 | 13.3163 | 20.749 | 50.0165 | 5.3645
20 | 12 | 45 | 36 | 12 | 24 | 24 | 12 | 36 | 24 | 24 | 4.5755 | 135528.4745 | 32.7425 | 16.0714 | 20.846 | 49.4415 | 5.2941
20 | 12 | 90 | 12 | 12 | 24 | 36 | 24 | 12 | 36 | 24 | 4.2895 | 127398.731 | 33.5417 | 13.4694 | 20.7468 | 50.009 | 5.3083
20 | 12 | 45 | 12 | 12 | 36 | 24 | 12 | 36 | 24 | 24 | 4.2895 | 128206.6552 | 32.9301 | 15.3061 | 20.8321 | 49.614 | 5.3419
20 | 12 | 45 | 24 | 12 | 24 | 24 | 24 | 24 | 24 | 24 | 4.2895 | 125192.3542 | 33.0163 | 15.4592 | 20.8505 | 49.6531 | 5.2163
20 | 12 | 45 | 24 | 12 | 12 | 24 | 12 | 36 | 24 | 24 | 4.0035 | 118826.7485 | 33.0814 | 15.2551 | 20.7508 | 49.6735 | 5.3048
20 | 12 | 45 | 36 | 12 | 24 | 36 | 12 | 12 | 24 | 12 | 4.0035 | 119482.8056 | 33.3653 | 13.8265 | 20.8035 | 49.7127 | 5.3341
20 | 12 | 135 | 12 | 24 | 24 | 24 | 12 | 36 | 24 | 24 | 4.2895 | 126830.2252 | 33.1684 | 14.7449 | 20.8349 | 49.696 | 5.2846
20 | 12 | 135 | 24 | 36 | 24 | 12 | 24 | 24 | 24 | 24 | 4.5755 | 134032.9655 | 33.1321 | 15.2041 | 20.8389 | 49.4598 | 5.2357
20 | 12 | 135 | 12 | 24 | 12 | 36 | 12 | 24 | 24 | 24 | 4.0035 | 118114.3326 | 33.2941 | 14.1837 | 20.7919 | 49.7208 | 5.273
20 | 12 | 45 | 36 | 12 | 24 | 24 | 24 | 36 | 36 | 36 | 5.4334 | 158948.0753 | 32.4955 | 16.4796 | 20.8654 | 49.4417 | 5.2286
20 | 12 | 90 | 12 | 24 | 12 | 36 | 12 | 24 | 24 | 24 | 4.0035 | 117324.0494 | 33.8696 | 12.551 | 20.7888 | 49.9467 | 5.2377
20 | 12 | 45 | 36 | 12 | 24 | 24 | 24 | 36 | 12 | 24 | 4.5755 | 134806.0941 | 32.8372 | 15.7653 | 20.7999 | 49.4436 | 5.2659
20 | 12 | 45 | 36 | 12 | 24 | 36 | 12 | 36 | 36 | 24 | 5.1474 | 151531.8208 | 32.5058 | 16.5816 | 20.8356 | 48.7799 | 5.2615
20 | 12 | 90 | 12 | 12 | 24 | 24 | 12 | 24 | 24 | 24 | 3.7176 | 109976.4736 | 33.8747 | 12.602 | 20.7697 | 50.0392 | 5.2873
20 | 12 | 45 | 36 | 12 | 36 | 36 | 12 | 24 | 24 | 24 | 4.8614 | 143529.3699 | 32.6461 | 16.1735 | 20.8344 | 49.2987 | 5.2768
20 | 12 | 90 | 36 | 36 | 24 | 36 | 12 | 36 | 12 | 24 | 5.1474 | 150668.6948 | 33.7437 | 12.449 | 20.8399 | 49.5505 | 5.2316
20 | 12 | 45 | 12 | 12 | 24 | 24 | 24 | 36 | 24 | 24 | 4.2895 | 126793.2421 | 33.0685 | 14.949 | 20.833 | 49.6635 | 5.2831
20 | 12 | 90 | 12 | 12 | 24 | 24 | 24 | 24 | 24 | 12 | 3.7176 | 109917.9084 | 34.2376 | 11.0204 | 20.7796 | 50.0157 | 5.2845
20 | 12 | 90 | 24 | 12 | 24 | 24 | 12 | 36 | 24 | 12 | 4.0035 | 118119.0873 | 34.1655 | 10.9694 | 20.8068 | 49.8588 | 5.2732
20 | 12 | 45 | 24 | 12 | 24 | 24 | 24 | 36 | 24 | 24 | 4.5755 | 134045.7957 | 32.8808 | 15.8163 | 20.8562 | 49.5578 | 5.2362
20 | 12 | 135 | 12 | 24 | 12 | 24 | 12 | 36 | 24 | 12 | 3.7176 | 110021.9967 | 33.5489 | 12.9592 | 20.807 | 49.8493 | 5.2895
20 | 12 | 135 | 12 | 12 | 24 | 36 | 24 | 12 | 36 | 24 | 4.2895 | 128025.9111 | 33.0291 | 15.2041 | 20.8172 | 49.5878 | 5.3344
20 | 12 | 45 | 24 | 24 | 36 | 24 | 24 | 12 | 24 | 36 | 4.8614 | 142932.7994 | 32.954 | 15.3571 | 20.8631 | 49.6038 | 5.2549
20 | 12 | 135 | 12 | 12 | 24 | 24 | 12 | 12 | 24 | 24 | 3.4316 | 103294.1287 | 33.4454 | 13.5204 | 20.8083 | 49.8339 | 5.3799
20 | 18 | 45 | 12 | 24 | 24 | 24 | 12 | 36 | 24 | 24 | 3.8261 | 127168.7266 | 33.6699 | 13.2653 | 20.7538 | 49.9618 | 5.2987
20 | 12 | 45 | 24 | 12 | 24 | 24 | 24 | 36 | 36 | 24 | 4.8614 | 142896.6268 | 32.7236 | 16.1735 | 20.8567 | 49.5569 | 5.2536
20 | 12 | 45 | 36 | 12 | 24 | 24 | 12 | 24 | 24 | 24 | 4.2895 | 126723.0591 | 32.8786 | 15.7143 | 20.8439 | 49.5876 | 5.2801
20 | 12 | 45 | 12 | 36 | 12 | 24 | 24 | 12 | 24 | 24 | 4.0035 | 118952.7628 | 33.5654 | 12.9082 | 20.7935 | 49.8343 | 5.3104
20 | 12 | 45 | 36 | 12 | 12 | 24 | 24 | 12 | 24 | 12 | 3.7176 | 111536.6334 | 33.5413 | 13.2143 | 20.7938 | 49.8895 | 5.3623
20 | 12 | 135 | 24 | 12 | 24 | 24 | 12 | 36 | 12 | 24 | 4.0035 | 118933.6429 | 33.6971 | 13.3163 | 20.868 | 50.0454 | 5.3095
20 | 12 | 135 | 24 | 12 | 24 | 12 | 12 | 24 | 24 | 12 | 3.4316 | 101966.0811 | 33.9762 | 11.4286 | 20.7913 | 49.9385 | 5.3107
20 | 12 | 45 | 24 | 12 | 12 | 24 | 24 | 12 | 24 | 12 | 3.4316 | 102700.2262 | 33.7489 | 12.7551 | 20.7939 | 49.9881 | 5.349
20 | 12 | 45 | 36 | 12 | 24 | 36 | 12 | 36 | 12 | 36 | 4.8614 | 143438.838 | 32.6556 | 16.0204 | 20.7794 | 49.0086 | 5.2735
20 | 12 | 135 | 24 | 36 | 24 | 36 | 12 | 36 | 24 | 12 | 4.8614 | 142290.3377 | 33.116 | 14.6429 | 20.8489 | 49.6913 | 5.2313
20 | 12 | 90 | 24 | 12 | 36 | 12 | 24 | 24 | 24 | 12 | 4.0035 | 118093.6094 | 34.2681 | 10.9694 | 20.8127 | 50.1565 | 5.272
20 | 12 | 135 | 24 | 12 | 12 | 24 | 12 | 24 | 24 | 12 | 3.4316 | 101918.556 | 33.7791 | 11.9898 | 20.7906 | 49.939 | 5.3083
20 | 12 | 90 | 24 | 12 | 24 | 24 | 12 | 24 | 24 | 24 | 4.0035 | 117283.2523 | 33.7824 | 12.6531 | 20.7945 | 50.0042 | 5.2359
20 | 12 | 45 | 36 | 36 | 24 | 24 | 12 | 36 | 24 | 24 | 5.1474 | 151690.2648 | 32.6952 | 16.0714 | 20.8578 | 49.2736 | 5.267
20 | 12 | 135 | 36 | 36 | 36 | 24 | 12 | 24 | 12 | 36 | 5.1474 | 152440.6029 | 32.9238 | 15.4592 | 20.881 | 49.6648 | 5.2931
20 | 12 | 45 | 24 | 12 | 12 | 24 | 24 | 12 | 24 | 24 | 3.7176 | 110763.6909 | 33.3829 | 14.1837 | 20.7888 | 49.9866 | 5.3252
20 | 12 | 135 | 24 | 24 | 24 | 24 | 24 | 36 | 36 | 24 | 5.1474 | 150287.5014 | 32.8611 | 15.9694 | 20.8827 | 49.3239 | 5.2183
20 | 12 | 45 | 36 | 12 | 12 | 12 | 24 | 12 | 24 | 24 | 3.7176 | 110779.7742 | 33.561 | 13.9796 | 20.8002 | 50.2373 | 5.326
20 | 12 | 90 | 24 | 36 | 36 | 24 | 24 | 12 | 24 | 36 | 5.1474 | 150950.3082 | 33.3945 | 13.1122 | 20.8058 | 49.7983 | 5.2413
20 | 12 | 45 | 24 | 12 | 12 | 24 | 12 | 12 | 24 | 12 | 3.1456 | 93697.189 | 33.8328 | 12.7551 | 20.7479 | 50.0169 | 5.3237
20 | 12 | 45 | 24 | 12 | 36 | 24 | 12 | 24 | 24 | 12 | 4.0035 | 118734.5298 | 33.2099 | 14.898 | 20.7999 | 49.5669 | 5.3006
20 | 12 | 45 | 24 | 24 | 12 | 12 | 24 | 12 | 12 | 24 | 3.4316 | 102718.8397 | 33.8294 | 13.0612 | 20.8223 | 50.1569 | 5.3499
20 | 12 | 45 | 36 | 24 | 36 | 24 | 12 | 24 | 36 | 24 | 5.1474 | 150079.4715 | 32.6029 | 16.3776 | 20.86 | 49.4203 | 5.2111
20 | 12 | 45 | 12 | 24 | 24 | 24 | 12 | 36 | 24 | 24 | 4.2895 | 126793.0338 | 33.0713 | 14.898 | 20.8141 | 49.5646 | 5.283
20 | 18 | 45 | 12 | 36 | 12 | 24 | 12 | 24 | 12 | 12 | 3.0609 | 102048.0015 | 34.564 | 11.1224 | 20.5215 | 50.8198 | 5.315
20 | 12 | 90 | 36 | 12 | 24 | 24 | 12 | 36 | 12 | 24 | 4.2895 | 126927.0676 | 34.0083 | 11.8878 | 20.8155 | 49.8161 | 5.2886
20 | 18 | 0 | 12 | 12 | 24 | 24 | 12 | 24 | 24 | 24 | 3.316 | 110158.2491 | 34.5406 | 11.3776 | 20.6987 | 50.7403 | 5.2961
20 | 12 | 45 | 24 | 12 | 12 | 24 | 24 | 12 | 36 | 24 | 4.0035 | 119662.9894 | 33.2134 | 14.4898 | 20.7905 | 49.9829 | 5.3421
20 | 12 | 90 | 24 | 12 | 24 | 24 | 12 | 12 | 24 | 12 | 3.4316 | 101266.905 | 34.3094 | 10.8673 | 20.736 | 50.1055 | 5.2743
20 | 12 | 45 | 36 | 12 | 24 | 24 | 12 | 24 | 24 | 12 | 4.0035 | 118730.2653 | 33.2027 | 14.898 | 20.7926 | 49.5792 | 5.3005
20 | 12 | 45 | 24 | 24 | 24 | 24 | 12 | 24 | 36 | 24 | 4.5755 | 134060.262 | 32.8598 | 15.8163 | 20.8335 | 49.5405 | 5.2367
20 | 12 | 45 | 36 | 12 | 36 | 36 | 12 | 24 | 24 | 36 | 5.1474 | 152241.8362 | 32.5386 | 16.5816 | 20.8311 | 49.2973 | 5.2862
20 | 12 | 45 | 12 | 12 | 24 | 24 | 12 | 24 | 36 | 24 | 4.0035 | 119417.6273 | 33.0634 | 15 | 20.8056 | 49.7171 | 5.3311
20 | 12 | 90 | 36 | 12 | 24 | 24 | 12 | 24 | 24 | 24 | 4.2895 | 126125.773 | 33.6637 | 13.1122 | 20.799 | 49.9609 | 5.2552
20 | 12 | 45 | 36 | 12 | 24 | 36 | 12 | 24 | 24 | 24 | 4.5755 | 135517.9131 | 32.7684 | 15.9184 | 20.8195 | 49.3622 | 5.2937
20 | 12 | 45 | 36 | 24 | 36 | 24 | 12 | 36 | 24 | 24 | 5.1474 | 150873.8515 | 32.602 | 16.4286 | 20.8626 | 49.3019 | 5.2387
20 | 12 | 45 | 12 | 24 | 12 | 36 | 12 | 24 | 12 | 36 | 4.0035 | 118736.2312 | 33.4019 | 13.7755 | 20.7309 | 49.6069 | 5.3007
20 | 12 | 0 | 24 | 12 | 12 | 24 | 12 | 12 | 24 | 24 | 3.4316 | 101949.2981 | 34.2931 | 10.9184 | 20.7653 | 50.1241 | 5.3099
20 | 12 | 135 | 24 | 12 | 24 | 24 | 12 | 12 | 24 | 12 | 3.4316 | 101844.6885 | 33.6624 | 12.551 | 20.7417 | 49.9667 | 5.3044
20 | 12 | 135 | 12 | 12 | 24 | 24 | 24 | 12 | 24 | 12 | 3.4316 | 102594.166 | 33.4337 | 13.9796 | 20.7493 | 50.0161 | 5.3434
20 | 18 | 45 | 24 | 36 | 36 | 24 | 24 | 36 | 24 | 36 | 5.1015 | 167660.1071 | 33.1101 | 15.2041 | 20.8323 | 49.8114 | 5.2394
20 | 12 | 45 | 36 | 12 | 12 | 36 | 24 | 36 | 12 | 24 | 4.5755 | 135532.0316 | 32.8326 | 15.4592 | 20.7881 | 49.3556 | 5.2942
20 | 12 | 90 | 12 | 36 | 24 | 24 | 24 | 36 | 24 | 12 | 4.5755 | 134671.3089 | 33.9873 | 11.5306 | 20.8515 | 49.6689 | 5.2606
20 | 12 | 45 | 12 | 24 | 12 | 24 | 12 | 12 | 36 | 24 | 3.7176 | 110728.4156 | 33.4876 | 13.1633 | 20.7402 | 49.9592 | 5.3235
20 | 12 | 45 | 36 | 12 | 24 | 24 | 24 | 36 | 24 | 24 | 4.8614 | 142890.8027 | 32.7283 | 16.2755 | 20.8626 | 49.443 | 5.2533
20 | 18 | 45 | 12 | 12 | 24 | 24 | 12 | 12 | 36 | 24 | 3.316 | 112335.5414 | 34.0387 | 12.551 | 20.7434 | 50.3075 | 5.4007
20 | 12 | 135 | 24 | 12 | 24 | 24 | 12 | 36 | 24 | 24 | 4.2895 | 126859.7912 | 33.3503 | 13.8776 | 20.8725 | 49.7168 | 5.2858
20 | 12 | 135 | 24 | 36 | 24 | 36 | 24 | 36 | 24 | 12 | 5.1474 | 150330.4881 | 32.8769 | 15.7143 | 20.8512 | 49.5546 | 5.2198
20 | 12 | 45 | 36 | 12 | 12 | 24 | 24 | 24 | 24 | 24 | 4.2895 | 126861.697 | 32.9587 | 15.4082 | 20.7997 | 49.7322 | 5.2859
20 | 12 | 45 | 12 | 24 | 12 | 24 | 24 | 24 | 24 | 24 | 4.0035 | 117334.9019 | 33.3956 | 13.7245 | 20.786 | 49.7867 | 5.2382
20 | 12 | 135 | 24 | 12 | 24 | 24 | 12 | 24 | 24 | 24 | 4.0035 | 118009.0076 | 33.4041 | 13.5714 | 20.8477 | 49.7422 | 5.2683
20 | 12 | 45 | 36 | 12 | 12 | 24 | 24 | 36 | 36 | 24 | 4.8614 | 143795.111 | 32.6928 | 16.1224 | 20.8047 | 49.511 | 5.2866
20 | 12 | 45 | 36 | 12 | 24 | 24 | 12 | 24 | 12 | 24 | 4.0035 | 118693.2995 | 32.9954 | 15.3571 | 20.7787 | 49.579 | 5.2988
20 | 12 | 0 | 12 | 24 | 12 | 24 | 12 | 24 | 24 | 24 | 3.7176 | 108567.9878 | 34.2739 | 10.8673 | 20.7449 | 49.9988 | 5.2196
20 | 18 | 45 | 24 | 12 | 24 | 24 | 12 | 24 | 12 | 24 | 3.316 | 110184.2394 | 33.8911 | 12.8061 | 20.7153 | 50.3284 | 5.2973
20 | 12 | 45 | 36 | 24 | 24 | 24 | 12 | 24 | 36 | 24 | 4.8614 | 142135.2834 | 32.7309 | 16.0714 | 20.8479 | 49.4829 | 5.2256
20 | 12 | 45 | 36 | 12 | 36 | 24 | 24 | 24 | 24 | 24 | 4.8614 | 142086.8648 | 32.7389 | 16.1224 | 20.8609 | 49.5314 | 5.2238
20 | 12 | 135 | 24 | 36 | 24 | 36 | 12 | 36 | 24 | 24 | 5.1474 | 150306.9378 | 32.9293 | 15.4592 | 20.872 | 49.5305 | 5.219
20 | 12 | 45 | 36 | 12 | 24 | 36 | 12 | 36 | 36 | 12 | 4.8614 | 143508.5659 | 32.7817 | 15.9184 | 20.807 | 49.2119 | 5.276
20 | 12 | 0 | 12 | 12 | 12 | 24 | 12 | 12 | 24 | 24 | 3.1456 | 93912.2216 | 34.3961 | 10.7653 | 20.728 | 50.1446 | 5.3359
20 | 12 | 45 | 24 | 12 | 12 | 24 | 24 | 12 | 12 | 24 | 3.4316 | 102637.0719 | 33.5165 | 13.4694 | 20.7847 | 49.9881 | 5.3457
20 | 18 | 45 | 24 | 12 | 12 | 24 | 12 | 24 | 24 | 24 | 3.316 | 110237.8328 | 33.9058 | 12.6531 | 20.6667 | 50.284 | 5.2999
20 | 12 | 90 | 12 | 24 | 12 | 24 | 24 | 12 | 12 | 24 | 3.4316 | 101235.4279 | 34.3593 | 11.1735 | 20.796 | 50.1063 | 5.2727
20 | 12 | 45 | 24 | 12 | 12 | 12 | 12 | 24 | 24 | 24 | 3.4316 | 101918.0079 | 33.5562 | 14.1327 | 20.7703 | 50.1561 | 5.3082
20 | 12 | 45 | 12 | 12 | 36 | 24 | 12 | 24 | 24 | 24 | 4.0035 | 119434.974 | 33.072 | 15.051 | 20.8205 | 49.6725 | 5.3319
20 | 12 | 45 | 24 | 12 | 24 | 24 | 12 | 36 | 24 | 24 | 4.2895 | 126745.1622 | 32.8999 | 15.6633 | 20.8375 | 49.5557 | 5.281
20 | 18 | 45 | 24 | 12 | 24 | 24 | 24 | 12 | 24 | 24 | 3.5711 | 118235.0783 | 33.9693 | 12.6531 | 20.7696 | 50.2393 | 5.2784
20 | 12 | 45 | 24 | 12 | 24 | 24 | 12 | 24 | 36 | 24 | 4.2895 | 126744.0336 | 32.875 | 15.7653 | 20.8342 | 49.6443 | 5.281
20 | 12 | 45 | 36 | 12 | 12 | 24 | 24 | 24 | 36 | 24 | 4.5755 | 134945.4248 | 32.8221 | 15.7143 | 20.8013 | 49.7311 | 5.2713
20 | 12 | 45 | 24 | 24 | 24 | 24 | 24 | 12 | 12 | 24 | 4.0035 | 117948.995 | 33.336 | 14.2347 | 20.8266 | 49.7062 | 5.2656
20 | 12 | 45 | 36 | 12 | 24 | 24 | 24 | 24 | 36 | 24 | 4.8614 | 142128.1316 | 32.7265 | 16.0204 | 20.8614 | 49.5927 | 5.2253
20 | 12 | 90 | 36 | 12 | 24 | 24 | 12 | 24 | 36 | 24 | 4.5755 | 134107.7542 | 33.5199 | 13.7755 | 20.7796 | 49.9609 | 5.2386
20 | 12 | 45 | 36 | 12 | 12 | 36 | 12 | 36 | 36 | 24 | 4.8614 | 143599.9925 | 32.6318 | 16.1735 | 20.7626 | 48.8927 | 5.2794
20 | 12 | 135 | 12 | 24 | 24 | 24 | 24 | 36 | 24 | 24 | 4.5755 | 134094.1643 | 32.9823 | 15.6122 | 20.8578 | 49.6183 | 5.2381
20 | 12 | 45 | 24 | 12 | 24 | 36 | 12 | 36 | 24 | 12 | 4.2895 | 126681.269 | 33.0787 | 15.3571 | 20.8002 | 49.1464 | 5.2784
20 | 12 | 135 | 24 | 12 | 24 | 24 | 12 | 24 | 24 | 12 | 3.7176 | 110036.9198 | 33.6095 | 12.7041 | 20.786 | 49.937 | 5.2902
20 | 12 | 45 | 36 | 12 | 24 | 36 | 12 | 12 | 24 | 24 | 4.2895 | 128125.7431 | 32.9801 | 15.051 | 20.8184 | 49.5303 | 5.3386
20 | 12 | 45 | 24 | 12 | 36 | 12 | 12 | 24 | 24 | 24 | 4.0035 | 118813.3002 | 33.2139 | 15 | 20.8028 | 49.8631 | 5.3042
20 | 12 | 90 | 36 | 12 | 12 | 24 | 12 | 24 | 24 | 24 | 4.0035 | 118194.0995 | 33.7635 | 12.9082 | 20.7957 | 50.0163 | 5.2765
20 | 12 | 90 | 36 | 36 | 36 | 36 | 12 | 36 | 36 | 24 | 6.0053 | 173249.9164 | 33.1476 | 13.9286 | 20.8131 | 49.3828 | 5.1562
20 | 12 | 45 | 36 | 12 | 36 | 36 | 12 | 24 | 12 | 24 | 4.5755 | 135442.1999 | 32.7526 | 15.8673 | 20.7869 | 49.2987 | 5.2907
20 | 12 | 135 | 36 | 36 | 36 | 24 | 12 | 24 | 12 | 24 | 4.8614 | 143778.3975 | 33.0631 | 15.1531 | 20.8725 | 49.711 | 5.286
20 | 12 | 45 | 12 | 24 | 24 | 24 | 12 | 24 | 36 | 36 | 4.5755 | 135543.6615 | 32.9356 | 15.5102 | 20.8129 | 49.6302 | 5.2947
20 | 12 | 135 | 12 | 12 | 24 | 24 | 12 | 24 | 24 | 24 | 3.7176 | 110655.4021 | 33.4241 | 13.6224 | 20.8179 | 49.8345 | 5.32
20 | 12 | 45 | 24 | 36 | 36 | 36 | 12 | 12 | 24 | 36 | 5.1474 | 152248.9789 | 32.8256 | 15.6122 | 20.834 | 49.3044 | 5.2864
20 | 12 | 90 | 36 | 12 | 24 | 24 | 12 | 36 | 24 | 24 | 4.5755 | 134958.6732 | 33.5867 | 13.1122 | 20.8245 | 49.8159 | 5.2718
20 | 12 | 45 | 36 | 24 | 36 | 24 | 12 | 12 | 24 | 24 | 4.5755 | 134729.58 | 32.9413 | 15.3571 | 20.8351 | 49.5876 | 5.2629
20 | 12 | 135 | 24 | 12 | 12 | 24 | 12 | 24 | 36 | 12 | 3.7176 | 110753.0839 | 33.6709 | 12.2449 | 20.7756 | 49.749 | 5.3247
20 | 12 | 45 | 24 | 12 | 24 | 24 | 24 | 12 | 12 | 24 | 3.7176 | 109860.9802 | 33.3727 | 13.7755 | 20.7796 | 49.8105 | 5.2818
20 | 12 | 0 | 12 | 24 | 12 | 24 | 12 | 12 | 24 | 24 | 3.4316 | 101266.9094 | 34.3094 | 10.8673 | 20.736 | 50.1055 | 5.2743
20 | 12 | 90 | 24 | 24 | 24 | 12 | 24 | 12 | 12 | 24 | 3.7176 | 109158.4444 | 34.2756 | 11.4286 | 20.8075 | 50.2003 | 5.248
20 | 12 | 45 | 12 | 12 | 24 | 24 | 12 | 24 | 24 | 12 | 3.4316 | 102558.2741 | 33.5571 | 13.5714 | 20.7894 | 49.7212 | 5.3416
20 | 18 | 45 | 24 | 12 | 12 | 24 | 12 | 12 | 24 | 24 | 3.0609 | 102775.66 | 34.201 | 12.1429 | 20.5142 | 50.5355 | 5.3529
20 | 12 | 45 | 36 | 12 | 36 | 36 | 12 | 12 | 24 | 12 | 4.2895 | 127424.8247 | 33.2271 | 14.2857 | 20.8129 | 49.696 | 5.3094
20 | 12 | 45 | 24 | 12 | 24 | 24 | 12 | 24 | 24 | 36 | 4.2895 | 126758.5749 | 32.9284 | 15.7653 | 20.8295 | 49.6448 | 5.2816
20 | 12 | 0 | 24 | 12 | 12 | 24 | 12 | 24 | 24 | 24 | 3.7176 | 109271.4489 | 34.2583 | 10.9184 | 20.7758 | 50.0232 | 5.2534
20 | 12 | 45 | 24 | 12 | 24 | 24 | 12 | 24 | 12 | 12 | 3.4316 | 101783.2279 | 33.5102 | 13.8265 | 20.7814 | 49.6387 | 5.3012
20 | 12 | 45 | 24 | 12 | 24 | 36 | 12 | 12 | 36 | 12 | 4.0035 | 119518.2941 | 33.3581 | 14.0306 | 20.7987 | 49.8985 | 5.3356
20 | 12 | 45 | 24 | 12 | 24 | 12 | 12 | 24 | 24 | 24 | 3.7176 | 109926.9858 | 33.3734 | 14.5918 | 20.8049 | 49.9435 | 5.285
20 | 12 | 45 | 36 | 12 | 12 | 24 | 12 | 24 | 36 | 24 | 4.2895 | 126817.3369 | 32.8657 | 15.6633 | 20.7711 | 49.7245 | 5.2841
20 | 12 | 135 | 12 | 12 | 24 | 24 | 24 | 24 | 24 | 24 | 4.0035 | 117921.1171 | 33.2358 | 14.5408 | 20.8392 | 49.8105 | 5.2643
20 | 12 | 45 | 12 | 12 | 24 | 24 | 24 | 12 | 12 | 24 | 3.4316 | 101858.1942 | 33.6124 | 12.7041 | 20.7991 | 49.8367 | 5.3051
20 | 12 | 45 | 24 | 12 | 24 | 36 | 12 | 24 | 36 | 24 | 4.5755 | 135547.7398 | 32.7652 | 16.1735 | 20.8203 | 49.4192 | 5.2948
20 | 12 | 45 | 12 | 24 | 36 | 12 | 12 | 36 | 24 | 24 | 4.2895 | 128357.251 | 33.1792 | 14.949 | 20.8184 | 49.7313 | 5.3482
20 | 12 | 135 | 24 | 24 | 24 | 24 | 12 | 24 | 24 | 24 | 4.2895 | 125255.8982 | 33.1867 | 14.5918 | 20.8576 | 49.6371 | 5.219
20 | 12 | 90 | 36 | 24 | 36 | 24 | 12 | 24 | 36 | 24 | 5.1474 | 149351.3399 | 33.438 | 13.6224 | 20.7879 | 49.8116 | 5.1858
20 | 12 | 45 | 24 | 12 | 24 | 12 | 24 | 24 | 24 | 24 | 4.0035 | 117235.944 | 33.3493 | 14.5918 | 20.8219 | 49.9512 | 5.2337
20 | 18 | 45 | 12 | 12 | 24 | 24 | 12 | 24 | 12 | 12 | 2.8058 | 93875.2898 | 34.454 | 11.5816 | 20.5762 | 50.8782 | 5.3338
20 | 12 | 45 | 24 | 24 | 24 | 24 | 12 | 24 | 24 | 24 | 4.2895 | 125190.9265 | 33.019 | 15.5102 | 20.8325 | 49.5416 | 5.2163
20 | 12 | 0 | 36 | 12 | 36 | 24 | 12 | 36 | 24 | 36 | 5.1474 | 150891.5376 | 33.3155 | 13.2143 | 20.8233 | 49.7219 | 5.2393
20 | 12 | 135 | 24 | 24 | 24 | 24 | 24 | 24 | 24 | 12 | 4.2895 | 125342.0965 | 33.1465 | 15.051 | 20.8056 | 49.7255 | 5.2226
20 | 12 | 45 | 12 | 12 | 36 | 24 | 12 | 24 | 24 | 36 | 4.2895 | 128243.0764 | 32.9593 | 15.4082 | 20.8143 | 49.6794 | 5.3435
20 | 12 | 0 | 36 | 12 | 24 | 24 | 12 | 36 | 12 | 24 | 4.2895 | 126989.6624 | 33.6597 | 12.8061 | 20.8233 | 49.8932 | 5.2912
20 | 12 | 45 | 36 | 12 | 12 | 24 | 12 | 24 | 24 | 24 | 4.0035 | 118761.8642 | 33.0077 | 15.3571 | 20.7657 | 49.7173 | 5.3019
20 | 12 | 135 | 12 | 24 | 24 | 24 | 12 | 24 | 24 | 24 | 4.0035 | 117970.4176 | 33.2098 | 14.6429 | 20.8231 | 49.7216 | 5.2665
20 | 12 | 135 | 36 | 12 | 36 | 36 | 36 | 24 | 36 | 24 | 5.7194 | 166778.8817 | 32.6866 | 15.8163 | 20.8653 | 49.3637 | 5.2118
20 | 18 | 45 | 36 | 36 | 24 | 36 | 12 | 24 | 12 | 24 | 4.3363 | 143985.4883 | 33.4132 | 14.3367 | 20.7656 | 50.0651 | 5.2936
20 | 12 | 45 | 36 | 12 | 12 | 24 | 12 | 36 | 24 | 24 | 4.2895 | 127559.8057 | 32.8676 | 15.7143 | 20.7772 | 49.5084 | 5.315
20 | 12 | 45 | 24 | 12 | 24 | 24 | 24 | 24 | 36 | 24 | 4.5755 | 134045.5601 | 32.8546 | 15.7653 | 20.8486 | 49.652 | 5.2362
20 | 12 | 45 | 24 | 12 | 24 | 24 | 24 | 12 | 24 | 24 | 4.0035 | 117921.1129 | 33.235 | 14.5408 | 20.8392 | 49.8105 | 5.2643
20 | 12 | 90 | 36 | 12 | 24 | 24 | 12 | 24 | 12 | 24 | 4.0035 | 118134.755 | 34.0973 | 11.7857 | 20.7874 | 49.9523 | 5.2739
20 | 12 | 45 | 36 | 12 | 36 | 24 | 24 | 24 | 36 | 24 | 5.1474 | 150083.4858 | 32.6016 | 16.4286 | 20.868 | 49.5303 | 5.2112
20 | 12 | 135 | 12 | 24 | 36 | 24 | 12 | 12 | 24 | 36 | 4.2895 | 128062.58 | 32.9192 | 15.4592 | 20.8299 | 49.6785 | 5.3359
20 | 12 | 45 | 24 | 12 | 36 | 12 | 24 | 12 | 24 | 24 | 4.0035 | 118045.5023 | 33.4554 | 14.1837 | 20.8392 | 50.0968 | 5.2699
20 | 12 | 135 | 36 | 12 | 12 | 24 | 12 | 24 | 36 | 24 | 4.2895 | 126753.8364 | 33.3985 | 13.5204 | 20.8484 | 49.4345 | 5.2814
20 | 12 | 45 | 36 | 12 | 12 | 24 | 12 | 24 | 12 | 24 | 3.7176 | 110628.4485 | 33.1177 | 15.051 | 20.7657 | 49.7176 | 5.3187
20 | 12 | 45 | 12 | 12 | 12 | 24 | 24 | 12 | 24 | 24 | 3.4316 | 102682.5775 | 33.6277 | 12.6531 | 20.7816 | 50.042 | 5.3481
20 | 12 | 90 | 36 | 12 | 24 | 24 | 24 | 24 | 24 | 24 | 4.5755 | 133304.9886 | 33.6063 | 13.1122 | 20.829 | 49.93 | 5.2072
20 | 12 | 45 | 24 | 12 | 12 | 12 | 12 | 12 | 12 | 24 | 2.8597 | 85536.6558 | 33.9724 | 12.449 | 20.7594 | 50.3623 | 5.346
20 | 12 | 0 | 24 | 12 | 12 | 12 | 12 | 12 | 12 | 24 | 2.8597 | 85047.7155 | 34.8903 | 9.4388 | 20.7582 | 50.2124 | 5.3155
20 | 12 | 45 | 24 | 12 | 24 | 24 | 24 | 12 | 24 | 12 | 3.7176 | 109883.5251 | 33.6006 | 13.1122 | 20.8309 | 49.8105 | 5.2829
20 | 12 | 45 | 24 | 12 | 12 | 24 | 12 | 12 | 36 | 24 | 3.7176 | 111490.0481 | 33.264 | 14.3878 | 20.7456 | 50.0107 | 5.3601
20 | 12 | 45 | 36 | 12 | 24 | 24 | 24 | 36 | 12 | 36 | 4.8614 | 142892.6766 | 32.7456 | 16.1735 | 20.7855 | 49.4434 | 5.2534
20 | 12 | 45 | 24 | 12 | 12 | 12 | 12 | 12 | 24 | 24 | 3.1456 | 93689.4996 | 33.818 | 13.1633 | 20.7616 | 50.3616 | 5.3233
20 | 12 | 45 | 36 | 12 | 24 | 24 | 24 | 12 | 36 | 36 | 4.8614 | 143564.0748 | 32.8311 | 15.4592 | 20.8491 | 49.7574 | 5.2781
20 | 12 | 135 | 24 | 12 | 12 | 12 | 12 | 12 | 24 | 12 | 2.8597 | 84772.1519 | 34.2414 | 11.0714 | 20.7377 | 49.9691 | 5.2983
20 | 12 | 135 | 36 | 12 | 24 | 24 | 24 | 36 | 24 | 12 | 4.5755 | 135741.6003 | 33.2552 | 14.5408 | 20.8545 | 49.7193 | 5.3024
20 | 12 | 45 | 36 | 12 | 36 | 24 | 12 | 12 | 36 | 24 | 4.5755 | 135394.5811 | 32.8196 | 15.6633 | 20.8418 | 49.6907 | 5.2889
20 | 12 | 45 | 36 | 24 | 24 | 24 | 24 | 24 | 24 | 24 | 4.8614 | 141368.5796 | 32.8448 | 15.8673 | 20.8749 | 49.4886 | 5.1974
20 | 12 | 45 | 36 | 24 | 24 | 12 | 24 | 24 | 24 | 24 | 4.5755 | 134200.7551 | 33.1313 | 15.4592 | 20.8673 | 49.7268 | 5.2422
20 | 12 | 45 | 36 | 12 | 36 | 24 | 12 | 36 | 24 | 24 | 4.8614 | 143543.8167 | 32.6194 | 16.3776 | 20.8531 | 49.402 | 5.2773
20 | 12 | 45 | 12 | 12 | 12 | 24 | 24 | 24 | 12 | 24 | 3.4316 | 101126.9401 | 33.6029 | 12.8061 | 20.7807 | 49.8824 | 5.267
20 | 18 | 45 | 12 | 12 | 12 | 12 | 24 | 12 | 12 | 24 | 2.5508 | 84968.9894 | 35.102 | 10.4592 | 20.5695 | 50.9239 | 5.3106
20 | 12 | 45 | 36 | 12 | 12 | 24 | 24 | 36 | 24 | 24 | 4.5755 | 135686.5193 | 32.825 | 15.8673 | 20.8023 | 49.512 | 5.3003
20 | 12 | 45 | 24 | 12 | 24 | 24 | 12 | 12 | 12 | 24 | 3.4316 | 102529.261 | 33.3943 | 13.7245 | 20.7738 | 49.8039 | 5.3401
20 | 12 | 45 | 36 | 12 | 24 | 24 | 12 | 24 | 12 | 12 | 3.7176 | 110634.4841 | 33.3216 | 14.4898 | 20.7817 | 49.5792 | 5.319
20 | 18 | 45 | 24 | 12 | 24 | 24 | 12 | 12 | 24 | 24 | 3.316 | 110853.1205 | 34.009 | 12.6531 | 20.746 | 50.3064 | 5.3295
20 | 12 | 45 | 36 | 24 | 36 | 24 | 12 | 24 | 24 | 24 | 4.8614 | 142072.6561 | 32.7378 | 16.1224 | 20.8538 | 49.4211 | 5.2233
20 | 12 | 45 | 24 | 12 | 12 | 12 | 24 | 12 | 24 | 24 | 3.4316 | 101911.5522 | 33.7699 | 13.4694 | 20.7986 | 50.3329 | 5.3079
20 | 12 | 45 | 12 | 24 | 24 | 24 | 12 | 24 | 12 | 24 | 3.7176 | 109940.9853 | 33.3824 | 13.8776 | 20.8063 | 49.6272 | 5.2856
20 | 12 | 45 | 12 | 12 | 24 | 24 | 12 | 24 | 24 | 36 | 4.0035 | 119521.4923 | 33.1215 | 15 | 20.8063 | 49.718 | 5.3358
20 | 12 | 45 | 24 | 24 | 12 | 24 | 12 | 24 | 12 | 24 | 3.7176 | 109903.4883 | 33.3184 | 14.6429 | 20.7534 | 49.7456 | 5.2838
20 | 12 | 45 | 36 | 24 | 36 | 24 | 24 | 36 | 24 | 36 | 5.7194 | 166246.6958 | 32.4918 | 16.4286 | 20.8625 | 49.3028 | 5.1952
20 | 12 | 45 | 36 | 12 | 36 | 24 | 12 | 24 | 24 | 24 | 4.5755 | 134713.8741 | 32.7513 | 16.0204 | 20.8456 | 49.5259 | 5.2623
20 | 12 | 135 | 12 | 12 | 24 | 24 | 24 | 12 | 24 | 24 | 3.7176 | 110590.7332 | 33.2584 | 14.4898 | 20.8233 | 49.8026 | 5.3169
20 | 12 | 0 | 24 | 36 | 12 | 12 | 12 | 24 | 24 | 36 | 4.2895 | 126690.1932 | 34.3845 | 10.1531 | 20.7912 | 49.8397 | 5.2788
20 | 12 | 45 | 36 | 12 | 36 | 24 | 12 | 36 | 36 | 24 | 5.1474 | 151505.2719 | 32.4822 | 16.6837 | 20.856 | 49.401 | 5.2606
20 | 12 | 45 | 12 | 12 | 36 | 24 | 24 | 24 | 36 | 24 | 4.5755 | 135413.0321 | 32.9015 | 15.4592 | 20.8387 | 49.6806 | 5.2896
20 | 12 | 45 | 36 | 24 | 12 | 24 | 12 | 36 | 24 | 24 | 4.5755 | 134865.2687 | 32.851 | 15.7143 | 20.7846 | 49.4086 | 5.2682
20 | 12 | 135 | 36 | 12 | 24 | 24 | 12 | 24 | 36 | 24 | 4.5755 | 134821.9616 | 33.2561 | 14.0816 | 20.8482 | 49.4343 | 5.2665
20 | 12 | 90 | 24 | 12 | 24 | 12 | 12 | 12 | 12 | 24 | 3.1456 | 93019.5263 | 34.4331 | 11.1224 | 20.7649 | 50.366 | 5.2852
20 | 12 | 45 | 36 | 12 | 24 | 36 | 24 | 36 | 12 | 24 | 4.8614 | 142798.3441 | 32.7383 | 15.9694 | 20.8047 | 49.1044 | 5.2499
20 | 12 | 45 | 36 | 12 | 24 | 24 | 12 | 36 | 36 | 24 | 4.8614 | 143594.3485 | 32.6101 | 16.2755 | 20.8484 | 49.4409 | 5.2792
20 | 12 | 0 | 24 | 12 | 12 | 24 | 12 | 12 | 12 | 24 | 3.1456 | 93880.5274 | 34.4214 | 10.7653 | 20.7644 | 50.2111 | 5.3341
20 | 12 | 135 | 12 | 36 | 36 | 24 | 24 | 24 | 24 | 36 | 5.1474 | 151637.0024 | 32.591 | 16.5816 | 20.8586 | 49.5093 | 5.2652
20 | 12 | 45 | 36 | 12 | 24 | 24 | 12 | 12 | 24 | 24 | 4.0035 | 119425.196 | 33.0982 | 14.8469 | 20.8266 | 49.7445 | 5.3315
20 | 12 | 45 | 12 | 12 | 24 | 12 | 12 | 24 | 24 | 24 | 3.4316 | 102619.2917 | 33.5641 | 13.8265 | 20.8043 | 50.0137 | 5.3448
20 | 12 | 45 | 24 | 12 | 24 | 24 | 24 | 24 | 12 | 24 | 4.0035 | 117188.1257 | 33.1581 | 14.898 | 20.7815 | 49.6447 | 5.2316
20 | 12 | 45 | 12 | 12 | 12 | 36 | 24 | 24 | 36 | 24 | 4.2895 | 127652.2523 | 33.1265 | 14.4898 | 20.7723 | 49.6524 | 5.3188
20 | 12 | 45 | 36 | 12 | 12 | 24 | 12 | 24 | 24 | 12 | 3.7176 | 110699.675 | 33.3494 | 14.5408 | 20.765 | 49.718 | 5.3221
20 | 18 | 135 | 24 | 12 | 24 | 24 | 12 | 12 | 36 | 24 | 3.5711 | 119747.344 | 33.9703 | 12.449 | 20.742 | 50.0856 | 5.3459
20 | 18 | 45 | 36 | 12 | 24 | 24 | 12 | 24 | 12 | 24 | 3.5711 | 119031.2659 | 33.7031 | 13.4694 | 20.7148 | 50.2399 | 5.3139
20 | 12 | 45 | 36 | 12 | 24 | 24 | 24 | 24 | 36 | 12 | 4.5755 | 134797.8019 | 33.0228 | 15.3571 | 20.8321 | 49.5927 | 5.2655
20 | 12 | 45 | 24 | 24 | 36 | 24 | 12 | 24 | 36 | 24 | 4.8614 | 142859.1033 | 32.7287 | 16.0714 | 20.8408 | 49.4804 | 5.2522
20 | 12 | 45 | 24 | 12 | 12 | 24 | 12 | 24 | 12 | 24 | 3.4316 | 101826.605 | 33.3521 | 14.3878 | 20.749 | 49.8515 | 5.3035
20 | 12 | 45 | 12 | 12 | 12 | 24 | 12 | 24 | 36 | 24 | 3.7176 | 110686.4011 | 33.2926 | 14.0816 | 20.7302 | 49.8983 | 5.3215
20 | 12 | 0 | 36 | 12 | 24 | 24 | 12 | 36 | 24 | 24 | 4.5755 | 134956.4225 | 33.5647 | 13.0612 | 20.8238 | 49.829 | 5.2717
20 | 12 | 45 | 24 | 12 | 12 | 24 | 12 | 24 | 36 | 24 | 4.0035 | 118828.9213 | 33.0527 | 15.3061 | 20.7458 | 49.8465 | 5.3049
20 | 12 | 90 | 24 | 12 | 24 | 24 | 12 | 24 | 12 | 24 | 3.7176 | 109264.0167 | 34.2225 | 11.1735 | 20.7898 | 50.0042 | 5.2531
20 | 12 | 45 | 24 | 12 | 12 | 24 | 12 | 24 | 12 | 36 | 3.7176 | 110704.1486 | 33.2428 | 14.8469 | 20.7477 | 49.8485 | 5.3223
20 | 12 | 45 | 36 | 24 | 36 | 12 | 12 | 36 | 24 | 24 | 4.8614 | 143684.9082 | 32.865 | 16.0204 | 20.8295 | 49.5191 | 5.2825
20 | 12 | 0 | 36 | 12 | 12 | 24 | 12 | 36 | 24 | 24 | 4.2895 | 126930.2747 | 34.0233 | 11.4286 | 20.8047 | 49.829 | 5.2888
20 | 12 | 0 | 24 | 12 | 24 | 12 | 12 | 12 | 24 | 24 | 3.4316 | 101251.1121 | 34.2732 | 11.1735 | 20.7705 | 50.1245 | 5.2735
20 | 12 | 45 | 12 | 12 | 36 | 36 | 24 | 36 | 36 | 24 | 5.1474 | 152175.29 | 32.6678 | 15.9184 | 20.8479 | 48.929 | 5.2839
20 | 12 | 90 | 36 | 12 | 12 | 24 | 12 | 24 | 36 | 24 | 4.2895 | 126146.2341 | 33.6123 | 13.3163 | 20.7803 | 50.0243 | 5.2561
20 | 12 | 45 | 36 | 12 | 12 | 24 | 12 | 36 | 36 | 24 | 4.5755 | 135610.0951 | 32.7306 | 15.9694 | 20.7782 | 49.5074 | 5.2973
20 | 12 | 45 | 24 | 12 | 24 | 24 | 12 | 24 | 12 | 24 | 3.7176 | 109879.5299 | 33.1798 | 14.8469 | 20.7704 | 49.6372 | 5.2827
20 | 12 | 135 | 24 | 12 | 12 | 24 | 24 | 12 | 12 | 24 | 3.4316 | 102632.2012 | 33.7037 | 13.4184 | 20.8107 | 49.9747 | 5.3454
20 | 12 | 0 | 36 | 12 | 12 | 24 | 12 | 24 | 24 | 24 | 4.0035 | 118141.8329 | 34.1531 | 10.9694 | 20.7928 | 49.9631 | 5.2742
20 | 12 | 90 | 24 | 12 | 12 | 24 | 12 | 12 | 12 | 24 | 3.1456 | 93880.1505 | 34.368 | 11.1224 | 20.7651 | 50.1912 | 5.3341
20 | 12 | 135 | 12 | 12 | 36 | 24 | 24 | 24 | 24 | 36 | 4.5755 | 135532.8018 | 32.9265 | 15.4082 | 20.8392 | 49.7067 | 5.2942
20 | 12 | 90 | 36 | 36 | 24 | 24 | 12 | 12 | 36 | 24 | 4.8614 | 142277.4985 | 33.4126 | 13.9286 | 20.7624 | 49.8165 | 5.2308
20 | 12 | 45 | 24 | 12 | 24 | 24 | 24 | 24 | 12 | 36 | 4.2895 | 126042.5539 | 33.049 | 15.3571 | 20.7754 | 49.6529 | 5.2518
20 | 12 | 45 | 12 | 12 | 12 | 24 | 12 | 36 | 24 | 12 | 3.4316 | 102621.4794 | 33.6354 | 13.2653 | 20.7389 | 49.8101 | 5.3449
20 | 18 | 135 | 24 | 12 | 12 | 24 | 24 | 12 | 24 | 24 | 3.316 | 110914.5808 | 34.1047 | 12.398 | 20.7571 | 50.6275 | 5.3324
20 | 18 | 45 | 36 | 12 | 36 | 24 | 24 | 36 | 36 | 24 | 4.8464 | 159309.1016 | 33.1343 | 15.7143 | 20.8158 | 49.9121 | 5.2404
20 | 12 | 45 | 36 | 12 | 24 | 24 | 12 | 24 | 36 | 12 | 4.2895 | 126736.0919 | 33.0569 | 15.1531 | 20.7945 | 49.587 | 5.2807
20 | 12 | 90 | 36 | 12 | 24 | 24 | 24 | 24 | 36 | 12 | 4.5755 | 134060.7358 | 33.9191 | 12.0918 | 20.8023 | 49.93 | 5.2367
20 | 12 | 45 | 24 | 12 | 12 | 24 | 12 | 24 | 36 | 36 | 4.2895 | 127586.6665 | 32.9395 | 15.6633 | 20.7541 | 49.8535 | 5.3161
20 | 12 | 45 | 36 | 12 | 24 | 24 | 24 | 24 | 24 | 24 | 4.5755 | 134025.2534 | 32.8588 | 15.7653 | 20.859 | 49.5934 | 5.2354
20 | 12 | 45 | 36 | 12 | 12 | 24 | 12 | 12 | 24 | 24 | 3.7176 | 111405.2642 | 33.2229 | 14.4388 | 20.7661 | 49.8824 | 5.356
20 | 12 | 135 | 24 | 12 | 24 | 24 | 24 | 24 | 24 | 24 | 4.2895 | 125202.554 | 33.2116 | 14.7449 | 20.8704 | 49.7148 | 5.2168
20 | 12 | 45 | 24 | 12 | 12 | 24 | 12 | 12 | 12 | 12 | 2.8597 | 85539.1643 | 33.974 | 12.0918 | 20.7467 | 50.0178 | 5.3462
20 | 12 | 90 | 24 | 12 | 12 | 24 | 24 | 12 | 12 | 24 | 3.4316 | 102028.1006 | 34.2623 | 11.1735 | 20.7882 | 50.1386 | 5.314
20 | 12 | 135 | 24 | 12 | 36 | 24 | 12 | 12 | 24 | 12 | 3.7176 | 110728.4052 | 33.4881 | 13.1633 | 20.7402 | 49.9592 | 5.3235
20 | 12 | 45 | 24 | 12 | 24 | 12 | 24 | 24 | 24 | 36 | 4.2895 | 126102.9677 | 33.2411 | 14.8469 | 20.8245 | 49.9596 | 5.2543
20 | 18 | 135 | 24 | 24 | 12 | 12 | 12 | 12 | 24 | 24 | 3.0609 | 102044.0007 | 34.3691 | 11.6837 | 20.5971 | 50.8107 | 5.3148
20 | 12 | 45 | 36 | 12 | 36 | 24 | 12 | 24 | 36 | 12 | 4.5755 | 134654.4279 | 32.9297 | 15.5102 | 20.8089 | 49.5256 | 5.2599
20 | 12 | 45 | 12 | 12 | 24 | 12 | 24 | 24 | 36 | 24 | 4.0035 | 118753.6299 | 33.3709 | 14.1837 | 20.8177 | 50.0131 | 5.3015
20 | 12 | 45 | 24 | 12 | 24 | 24 | 12 | 24 | 12 | 36 | 4.0035 | 118761.9324 | 33.0701 | 15.3061 | 20.76 | 49.6364 | 5.3019
20 | 12 | 45 | 36 | 12 | 12 | 12 | 24 | 24 | 12 | 24 | 3.7176 | 110780.3799 | 33.4246 | 14.1837 | 20.7886 | 50.0307 | 5.326
20 | 12 | 45 | 12 | 12 | 24 | 24 | 24 | 24 | 36 | 24 | 4.2895 | 126717.9765 | 33.0378 | 14.949 | 20.8368 | 49.7279 | 5.2799
20 | 12 | 90 | 36 | 12 | 36 | 24 | 24 | 12 | 24 | 24 | 4.5755 | 134035.8609 | 33.6169 | 13.1122 | 20.7898 | 49.9894 | 5.2358
20 | 12 | 45 | 12 | 12 | 24 | 36 | 12 | 36 | 12 | 12 | 3.7176 | 110653.6964 | 33.4743 | 13.7245 | 20.7938 | 49.5901 | 5.3199
20 | 12 | 45 | 24 | 12 | 12 | 24 | 24 | 24 | 36 | 24 | 4.2895 | 126925.5622 | 32.9993 | 15.3571 | 20.7961 | 49.8271 | 5.2886
20 | 12 | 90 | 36 | 12 | 12 | 24 | 12 | 24 | 36 | 12 | 4.0035 | 118253.7059 | 34.0915 | 11.7857 | 20.7621 | 50.0165 | 5.2792
20 | 12 | 45 | 24 | 12 | 12 | 36 | 12 | 24 | 24 | 24 | 4.0035 | 118826.4372 | 33.1069 | 15.2041 | 20.7309 | 49.6229 | 5.3048
20 | 12 | 45 | 36 | 12 | 12 | 24 | 12 | 12 | 36 | 24 | 4.0035 | 119524.1468 | 33.081 | 14.7959 | 20.7666 | 49.8805 | 5.3359
20 | 12 | 135 | 24 | 12 | 24 | 24 | 12 | 36 | 24 | 12 | 4.0035 | 118865.7651 | 33.5406 | 12.8061 | 20.8377 | 49.8684 | 5.3065
20 | 18 | 45 | 36 | 12 | 24 | 36 | 12 | 36 | 12 | 24 | 4.0812 | 135897.3708 | 33.3499 | 14.7449 | 20.7434 | 49.8837 | 5.3085
20 | 12 | 0 | 24 | 12 | 24 | 24 | 24 | 24 | 12 | 24 | 4.0035 | 116527.5516 | 33.8757 | 12.5 | 20.8158 | 50.0021 | 5.2021
20 | 12 | 45 | 24 | 12 | 24 | 12 | 12 | 36 | 24 | 24 | 4.0035 | 118753.3095 | 33.2039 | 15.102 | 20.7987 | 49.7961 | 5.3015
20 | 18 | 0 | 36 | 12 | 12 | 12 | 12 | 12 | 12 | 24 | 2.8058 | 94007.7448 | 35.3028 | 8.9796 | 20.5748 | 50.796 | 5.3413
20 | 12 | 45 | 36 | 24 | 12 | 24 | 12 | 24 | 24 | 24 | 4.2895 | 126028.7139 | 32.9846 | 15.4082 | 20.7798 | 49.6213 | 5.2512
20 | 12 | 135 | 36 | 12 | 12 | 12 | 24 | 12 | 24 | 24 | 3.7176 | 110637.8142 | 33.6798 | 12.9082 | 20.7931 | 49.7624 | 5.3191
20 | 18 | 45 | 12 | 12 | 12 | 12 | 12 | 12 | 12 | 12 | 2.0406 | 67554.9051 | 35.5966 | 9.5408 | 20.5155 | 51.2077 | 5.2777
20 | 12 | 45 | 24 | 12 | 36 | 24 | 24 | 36 | 36 | 24 | 5.1474 | 151636.9938 | 32.5906 | 16.5306 | 20.8586 | 49.5093 | 5.2652
20 | 18 | 45 | 24 | 12 | 12 | 24 | 24 | 24 | 12 | 24 | 3.316 | 110308.2576 | 34.0053 | 12.398 | 20.7186 | 50.2545 | 5.3033
20 | 12 | 45 | 24 | 12 | 36 | 24 | 12 | 24 | 12 | 12 | 3.7176 | 110686.8112 | 33.3525 | 14.0816 | 20.7784 | 49.5675 | 5.3215
20 | 12 | 45 | 36 | 24 | 36 | 36 | 12 | 24 | 36 | 24 | 5.4334 | 158851.175 | 32.4978 | 16.4796 | 20.8536 | 49.229 | 5.2254
20 | 12 | 45 | 24 | 12 | 12 | 24 | 12 | 24 | 12 | 12 | 3.1456 | 93667.8123 | 33.6986 | 13.3163 | 20.7479 | 49.8526 | 5.322
20 | 12 | 45 | 36 | 24 | 24 | 24 | 12 | 24 | 12 | 24 | 4.2895 | 126711.9533 | 32.96 | 15.4592 | 20.8091 | 49.4831 | 5.2797
20 | 12 | 135 | 24 | 12 | 12 | 24 | 12 | 12 | 36 | 24 | 3.7176 | 111443.9774 | 33.4874 | 13.1122 | 20.7952 | 49.5202 | 5.3579
20 | 12 | 45 | 12 | 12 | 24 | 24 | 12 | 24 | 12 | 12 | 3.1456 | 93687.5342 | 33.7487 | 12.8571 | 20.7826 | 49.7223 | 5.3232
20 | 12 | 45 | 36 | 12 | 24 | 36 | 12 | 36 | 12 | 24 | 4.5755 | 135423.7975 | 32.7522 | 15.7653 | 20.7924 | 49.1262 | 5.29
20 | 18 | 45 | 36 | 12 | 24 | 24 | 12 | 24 | 36 | 24 | 4.0812 | 135171.7597 | 33.4252 | 14.4388 | 20.7587 | 49.9665 | 5.2801
20 | 12 | 45 | 36 | 12 | 24 | 36 | 24 | 24 | 36 | 24 | 5.1474 | 150928.479 | 32.6164 | 16.5306 | 20.8276 | 49.3667 | 5.2406
20 | 12 | 45 | 12 | 12 | 24 | 12 | 12 | 36 | 12 | 24 | 3.4316 | 102692.8539 | 33.6055 | 13.4694 | 20.7972 | 49.9035 | 5.3486
20 | 12 | 45 | 12 | 12 | 24 | 24 | 24 | 24 | 24 | 36 | 4.2895 | 126835.0994 | 33.1007 | 14.949 | 20.8165 | 49.7289 | 5.2848
20 | 12 | 45 | 24 | 12 | 24 | 12 | 12 | 24 | 12 | 24 | 3.4316 | 101855.6883 | 33.5303 | 13.9796 | 20.775 | 49.9452 | 5.305
20 | 12 | 0 | 24 | 12 | 24 | 24 | 12 | 24 | 24 | 24 | 4.0035 | 117285.8034 | 33.7846 | 12.602 | 20.7921 | 50.0232 | 5.236
20 | 12 | 45 | 24 | 24 | 12 | 12 | 24 | 24 | 12 | 24 | 3.7176 | 110855.0877 | 33.5678 | 14.0816 | 20.825 | 49.9504 | 5.3296
20 | 12 | 45 | 36 | 12 | 36 | 24 | 24 | 24 | 24 | 36 | 5.1474 | 150912.5005 | 32.6354 | 16.5306 | 20.8541 | 49.5305 | 5.24
20 | 12 | 135 | 12 | 36 | 36 | 24 | 24 | 12 | 24 | 24 | 4.5755 | 135534.8477 | 32.7392 | 16.1224 | 20.8394 | 49.5546 | 5.2943
20 | 12 | 45 | 24 | 12 | 36 | 36 | 24 | 36 | 12 | 24 | 4.8614 | 142877.1168 | 32.7678 | 15.8673 | 20.7983 | 49.0926 | 5.2528
20 | 12 | 45 | 24 | 12 | 24 | 24 | 12 | 24 | 36 | 12 | 4.0035 | 118724.6594 | 33.199 | 14.949 | 20.7867 | 49.6357 | 5.3002
20 | 12 | 135 | 24 | 36 | 36 | 24 | 24 | 12 | 24 | 24 | 4.8614 | 142911.9009 | 32.7298 | 16.0714 | 20.837 | 49.4572 | 5.2541
20 | 12 | 45 | 36 | 12 | 12 | 24 | 12 | 12 | 24 | 12 | 3.4316 | 102601.9947 | 33.6244 | 13.1633 | 20.7708 | 49.885 | 5.3439
20 | 18 | 135 | 36 | 12 | 12 | 24 | 12 | 24 | 36 | 36 | 4.0812 | 135932.0792 | 33.942 | 12.7041 | 20.8263 | 50.4595 | 5.3098
20 | 12 | 135 | 36 | 12 | 24 | 24 | 24 | 24 | 36 | 12 | 4.5755 | 134913.0938 | 33.2181 | 14.5918 | 20.8011 | 49.6002 | 5.27
20 | 12 | 45 | 36 | 36 | 36 | 24 | 12 | 12 | 36 | 36 | 5.4334 | 159554.6598 | 32.6676 | 15.7143 | 20.8439 | 49.4842 | 5.2485
20 | 12 | 45 | 12 | 12 | 24 | 36 | 12 | 24 | 12 | 12 | 3.4316 | 102635.8401 | 33.6451 | 13.1122 | 20.7873 | 49.6761 | 5.3456
20 | 12 | 90 | 36 | 12 | 24 | 24 | 24 | 24 | 36 | 24 | 4.8614 | 141355.1341 | 33.4666 | 13.6224 | 20.8032 | 49.93 | 5.1969
20 | 18 | 135 | 36 | 24 | 12 | 24 | 12 | 12 | 24 | 24 | 3.5711 | 119145.8333 | 33.9781 | 12.6531 | 20.7486 | 50.4859 | 5.319
20 | 12 | 45 | 36 | 24 | 12 | 12 | 12 | 24 | 36 | 24 | 4.2895 | 126995.1322 | 33.1481 | 15.4082 | 20.8044 | 49.8567 | 5.2915
20 | 12 | 45 | 36 | 12 | 36 | 24 | 12 | 24 | 12 | 24 | 4.2895 | 126691.6278 | 32.8623 | 15.7143 | 20.7839 | 49.5259 | 5.2788
20 | 18 | 45 | 24 | 12 | 24 | 24 | 12 | 24 | 36 | 24 | 3.8261 | 127101.2217 | 33.5724 | 13.6224 | 20.7422 | 50.1161 | 5.2959
20 | 18 | 45 | 24 | 12 | 12 | 12 | 12 | 12 | 24 | 24 | 2.8058 | 93850.4981 | 34.5923 | 11.6327 | 20.5466 | 50.9261 | 5.3324
20 | 18 | 45 | 24 | 12 | 12 | 12 | 12 | 12 | 12 | 24 | 2.5508 | 85683.6424 | 34.7873 | 11.2755 | 20.5508 | 50.9263 | 5.3552
20 | 12 | 135 | 24 | 12 | 12 | 12 | 24 | 12 | 24 | 12 | 3.1456 | 93652.1249 | 33.9364 | 12.2959 | 20.758 | 49.9131 | 5.3211
20 | 12 | 45 | 12 | 24 | 24 | 24 | 24 | 24 | 12 | 24 | 4.0035 | 117274.4584 | 33.3605 | 13.8776 | 20.8526 | 49.6287 | 5.2355
20 | 12 | 0 | 24 | 12 | 12 | 24 | 24 | 24 | 24 | 12 | 3.7176 | 110017.4122 | 34.3477 | 10.9694 | 20.8108 | 50.0713 | 5.2893
20 | 12 | 45 | 24 | 12 | 24 | 24 | 24 | 24 | 12 | 12 | 3.7176 | 109882.1522 | 33.4734 | 13.9796 | 20.7966 | 49.6447 | 5.2828
20 | 12 | 0 | 24 | 12 | 24 | 24 | 24 | 36 | 12 | 24 | 4.2895 | 125340.2824 | 33.7465 | 12.8061 | 20.8337 | 49.8766 | 5.2225
20 | 12 | 45 | 36 | 12 | 36 | 24 | 12 | 24 | 24 | 12 | 4.2895 | 126686.1779 | 33.07 | 15.2041 | 20.8099 | 49.5261 | 5.2786
20 | 18 | 45 | 36 | 12 | 24 | 24 | 24 | 24 | 24 | 24 | 4.0812 | 134457.4978 | 33.5002 | 14.0306 | 20.7835 | 49.968 | 5.2522
20 | 12 | 45 | 36 | 12 | 24 | 36 | 12 | 24 | 12 | 24 | 4.2895 | 127452.255 | 32.8797 | 15.5612 | 20.7858 | 49.3622 | 5.3105
20 | 12 | 45 | 24 | 12 | 12 | 24 | 24 | 24 | 24 | 12 | 3.7176 | 110775.3221 | 33.4781 | 14.2857 | 20.7907 | 49.821 | 5.3257
20 | 12 | 135 | 12 | 36 | 36 | 24 | 24 | 12 | 36 | 36 | 5.1474 | 152224.9929 | 32.504 | 16.7347 | 20.833 | 48.8174 | 5.2856
20 | 12 | 45 | 36 | 24 | 24 | 24 | 12 | 24 | 24 | 24 | 4.5755 | 134021.706 | 32.8607 | 15.8163 | 20.8467 | 49.4833 | 5.2352
20 | 12 | 45 | 24 | 12 | 24 | 36 | 12 | 36 | 12 | 12 | 4.0035 | 118669.1846 | 33.2294 | 14.7449 | 20.7895 | 49.4469 | 5.2977
20 | 12 | 45 | 24 | 24 | 12 | 12 | 12 | 12 | 12 | 24 | 3.1456 | 94501.0487 | 33.8776 | 12.8571 | 20.7823 | 50.1857 | 5.3694
20 | 12 | 45 | 36 | 12 | 24 | 24 | 12 | 12 | 12 | 24 | 3.7176 | 111337.1173 | 33.2106 | 14.2347 | 20.7763 | 49.7443 | 5.3527
20 | 12 | 45 | 36 | 24 | 36 | 24 | 12 | 24 | 36 | 12 | 4.8614 | 142024.4981 | 32.9168 | 15.4592 | 20.8219 | 49.4915 | 5.2215
20 | 12 | 90 | 24 | 12 | 24 | 24 | 12 | 24 | 36 | 24 | 4.2895 | 125964.3751 | 33.6316 | 13.3673 | 20.7725 | 50.012 | 5.2485
20 | 12 | 135 | 36 | 36 | 36 | 24 | 12 | 12 | 24 | 24 | 4.8614 | 143666.8607 | 32.8844 | 15.3571 | 20.8212 | 49.4948 | 5.2819
20 | 18 | 45 | 12 | 12 | 12 | 24 | 12 | 24 | 12 | 24 | 2.8058 | 93072.1759 | 34.4669 | 11.2245 | 20.4919 | 50.5478 | 5.2882
20 | 12 | 45 | 24 | 12 | 24 | 24 | 12 | 12 | 36 | 12 | 3.7176 | 110669.2813 | 33.4711 | 13.6224 | 20.7976 | 49.8987 | 5.3206
20 | 12 | 135 | 12 | 12 | 36 | 24 | 24 | 12 | 24 | 24 | 4.0035 | 119461.8817 | 33.0911 | 14.949 | 20.8252 | 49.8002 | 5.3331
20 | 12 | 45 | 24 | 36 | 24 | 24 | 24 | 24 | 24 | 24 | 4.8614 | 141424.9882 | 32.9668 | 15.6122 | 20.8815 | 49.4629 | 5.1994
20 | 12 | 45 | 24 | 12 | 24 | 24 | 12 | 12 | 12 | 12 | 3.1456 | 93626.0124 | 33.7797 | 12.5 | 20.7701 | 49.8278 | 5.3197
20 | 12 | 45 | 24 | 12 | 36 | 24 | 24 | 24 | 36 | 12 | 4.5755 | 135517.6956 | 33.0236 | 15.4082 | 20.8278 | 49.5765 | 5.2937
20 | 18 | 45 | 24 | 12 | 12 | 24 | 12 | 12 | 12 | 24 | 2.8058 | 94603.8632 | 34.3755 | 11.7347 | 20.5142 | 50.7339 | 5.3752
20 | 12 | 45 | 36 | 12 | 24 | 24 | 24 | 12 | 36 | 24 | 4.5755 | 134782.3977 | 32.9312 | 15.1531 | 20.8484 | 49.7576 | 5.2649
20 | 12 | 0 | 24 | 12 | 24 | 24 | 12 | 12 | 12 | 24 | 3.4316 | 101977.2541 | 33.9503 | 12.5 | 20.7672 | 50.2111 | 5.3113
20 | 12 | 45 | 36 | 12 | 12 | 12 | 24 | 12 | 12 | 24 | 3.4316 | 102624.5752 | 33.6905 | 13.3163 | 20.792 | 50.2389 | 5.345
20 | 18 | 45 | 12 | 12 | 12 | 24 | 12 | 24 | 12 | 12 | 2.5508 | 84899.4138 | 34.7711 | 10.7653 | 20.4952 | 50.8791 | 5.3062
20 | 12 | 90 | 36 | 12 | 24 | 24 | 12 | 36 | 36 | 24 | 4.8614 | 142971.2833 | 33.447 | 13.6224 | 20.8044 | 49.8157 | 5.2563
20 | 12 | 45 | 24 | 12 | 24 | 36 | 12 | 24 | 12 | 12 | 3.7176 | 110670.8016 | 33.4005 | 13.9796 | 20.778 | 49.4786 | 5.3207
20 | 12 | 45 | 36 | 12 | 12 | 24 | 12 | 12 | 12 | 24 | 3.4316 | 103259.0645 | 33.3312 | 13.9286 | 20.7717 | 49.8839 | 5.3781
20 | 12 | 45 | 24 | 12 | 24 | 24 | 12 | 36 | 36 | 24 | 4.5755 | 135534.9323 | 32.7383 | 16.1735 | 20.8394 | 49.5546 | 5.2943
20 | 12 | 45 | 24 | 12 | 24 | 36 | 12 | 12 | 12 | 12 | 3.4316 | 102552.391 | 33.6733 | 12.8061 | 20.7743 | 49.8259 | 5.3413
20 | 12 | 45 | 24 | 24 | 24 | 24 | 12 | 24 | 36 | 12 | 4.2895 | 126009.0618 | 33.1766 | 15 | 20.8054 | 49.5403 | 5.2504
20 | 18 | 0 | 36 | 24 | 36 | 24 | 24 | 24 | 36 | 12 | 4.5914 | 149798.1812 | 34.0769 | 12.602 | 20.799 | 50.5274 | 5.2013
20 | 12 | 135 | 24 | 12 | 12 | 12 | 12 | 12 | 24 | 24 | 3.1456 | 93707.155 | 33.983 | 11.8878 | 20.8008 | 49.8494 | 5.3243
20 | 12 | 45 | 36 | 12 | 36 | 24 | 24 | 24 | 12 | 12 | 4.2895 | 126724.9417 | 33.1547 | 15.051 | 20.8087 | 49.5316 | 5.2802
20 | 18 | 45 | 36 | 12 | 24 | 24 | 12 | 36 | 24 | 24 | 4.0812 | 135982.6062 | 33.3692 | 14.898 | 20.7672 | 49.8296 | 5.3118
20 | 12 | 45 | 12 | 12 | 12 | 12 | 12 | 12 | 12 | 12 | 2.2877 | 67496.8927 | 34.6996 | 10.4082 | 20.5964 | 50.4187 | 5.2732
20 | 18 | 45 | 36 | 24 | 24 | 24 | 24 | 24 | 36 | 12 | 4.3363 | 142554.0134 | 33.5767 | 13.7245 | 20.81 | 49.835 | 5.241
20 | 12 | 45 | 36 | 24 | 12 | 24 | 12 | 24 | 12 | 12 | 3.7176 | 110627.5313 | 33.4323 | 14.1837 | 20.7746 | 49.6983 | 5.3186
20 | 12 | 45 | 36 | 12 | 24 | 24 | 24 | 24 | 12 | 24 | 4.2895 | 125964.0914 | 32.9701 | 15.4082 | 20.794 | 49.5931 | 5.2485
20 | 18 | 45 | 36 | 12 | 12 | 24 | 12 | 12 | 24 | 12 | 3.0609 | 102745.9614 | 34.3924 | 11.5816 | 20.5343 | 50.4622 | 5.3514
20 | 12 | 45 | 12 | 12 | 24 | 12 | 12 | 36 | 36 | 24 | 4.0035 | 120191.7081 | 33.2255 | 14.6939 | 20.7954 | 49.8994 | 5.3657
20 | 12 | 45 | 24 | 12 | 12 | 24 | 12 | 36 | 12 | 24 | 3.7176 | 110735.8743 | 33.2181 | 14.8469 | 20.7508 | 49.6744 | 5.3238
20 | 18 | 0 | 36 | 12 | 36 | 24 | 12 | 24 | 24 | 24 | 4.0812 | 134377.1752 | 34.0421 | 12.551 | 20.7497 | 50.5158 | 5.2491
20 | 12 | 90 | 36 | 12 | 24 | 24 | 24 | 36 | 36 | 24 | 5.1474 | 150196.4366 | 33.3901 | 13.6224 | 20.8203 | 49.7844 | 5.2152
20 | 12 | 45 | 12 | 12 | 24 | 36 | 24 | 24 | 12 | 12 | 3.7176 | 110737.7412 | 33.6092 | 13.2653 | 20.8042 | 49.6374 | 5.3239
20 | 18 | 45 | 12 | 12 | 24 | 24 | 12 | 12 | 12 | 12 | 2.5508 | 85692.397 | 34.8553 | 10.6633 | 20.5636 | 51.205 | 5.3558
20 | 12 | 45 | 24 | 12 | 12 | 12 | 12 | 24 | 24 | 12 | 3.1456 | 93704.6802 | 33.8934 | 13.2653 | 20.7689 | 50.1567 | 5.3241
20 | 12 | 45 | 36 | 12 | 12 | 24 | 24 | 24 | 12 | 24 | 4.0035 | 118774.9527 | 33.0726 | 15.051 | 20.7893 | 49.7235 | 5.3025
20 | 12 | 135 | 24 | 36 | 36 | 24 | 12 | 12 | 24 | 24 | 4.5755 | 135534.635 | 32.9081 | 15.3061 | 20.8153 | 49.5618 | 5.2943
20 | 12 | 45 | 36 | 12 | 36 | 24 | 12 | 36 | 12 | 24 | 4.5755 | 135493.4807 | 32.728 | 15.9694 | 20.7926 | 49.4029 | 5.2927
20 | 12 | 45 | 24 | 12 | 36 | 24 | 12 | 12 | 36 | 12 | 4.0035 | 119449.2977 | 33.3279 | 13.9286 | 20.8094 | 49.8822 | 5.3326
20 | 18 | 45 | 12 | 24 | 12 | 12 | 12 | 12 | 12 | 12 | 2.2957 | 76676.6758 | 35.4375 | 9.898 | 20.543 | 51.1017 | 5.3248
20 | 12 | 45 | 24 | 24 | 24 | 24 | 24 | 36 | 24 | 24 | 4.8614 | 141393.9529 | 32.8685 | 15.7653 | 20.8753 | 49.4602 | 5.1983
20 | 12 | 45 | 36 | 12 | 36 | 36 | 12 | 24 | 36 | 12 | 4.8614 | 143482.2114 | 32.8257 | 15.8673 | 20.811 | 49.4895 | 5.2751
20 | 12 | 45 | 24 | 12 | 36 | 36 | 12 | 24 | 12 | 24 | 4.2895 | 127531.982 | 32.9074 | 15.4592 | 20.7806 | 49.3076 | 5.3138
20 | 18 | 45 | 36 | 12 | 12 | 24 | 12 | 12 | 12 | 24 | 3.0609 | 103460.4058 | 34.1636 | 12.1939 | 20.5362 | 50.6463 | 5.3886
20 | 12 | 0 | 24 | 12 | 24 | 12 | 24 | 24 | 36 | 12 | 4.0035 | 118203.7034 | 34.2531 | 11.2245 | 20.8243 | 50.0312 | 5.277
20 | 12 | 45 | 36 | 12 | 12 | 24 | 12 | 24 | 12 | 12 | 3.4316 | 102558.0028 | 33.465 | 14.1327 | 20.7708 | 49.7407 | 5.3416
20 | 12 | 45 | 36 | 12 | 12 | 24 | 24 | 12 | 12 | 24 | 3.7176 | 111433.0461 | 33.2862 | 14.0306 | 20.7874 | 49.8891 | 5.3574
20 | 12 | 0 | 36 | 24 | 36 | 24 | 12 | 24 | 12 | 24 | 4.5755 | 134118.6268 | 33.5639 | 12.6531 | 20.8229 | 49.9976 | 5.239
20 | 18 | 45 | 36 | 12 | 24 | 24 | 24 | 36 | 36 | 24 | 4.5914 | 151411.385 | 33.2245 | 15.4592 | 20.7938 | 49.7696 | 5.2573
20 | 12 | 45 | 24 | 24 | 24 | 24 | 24 | 36 | 12 | 24 | 4.5755 | 134083.5507 | 32.9865 | 15.4592 | 20.838 | 49.4604 | 5.2376
20 | 12 | 90 | 24 | 12 | 24 | 24 | 24 | 24 | 36 | 24 | 4.5755 | 133191.9576 | 33.5374 | 13.3673 | 20.795 | 49.9803 | 5.2028
20 | 12 | 90 | 24 | 12 | 12 | 24 | 12 | 24 | 12 | 24 | 3.4316 | 101241.6157 | 34.3343 | 11.1224 | 20.7946 | 50.0854 | 5.273
20 | 12 | 45 | 24 | 12 | 24 | 36 | 24 | 36 | 12 | 12 | 4.2895 | 126694.6239 | 33.1943 | 14.7449 | 20.8082 | 49.453 | 5.2789
20 | 12 | 45 | 24 | 12 | 24 | 36 | 12 | 24 | 12 | 24 | 4.0035 | 118737.4022 | 33.0682 | 15.1531 | 20.7746 | 49.4121 | 5.3008
20 | 12 | 90 | 36 | 12 | 36 | 24 | 12 | 24 | 12 | 24 | 4.2895 | 126061.3657 | 34.0402 | 11.9388 | 20.7917 | 49.9194 | 5.2526
20 | 18 | 90 | 36 | 12 | 12 | 24 | 12 | 12 | 24 | 24 | 3.316 | 111052.6736 | 34.4998 | 11.3265 | 20.699 | 50.7999 | 5.3391
20 | 12 | 135 | 12 | 36 | 24 | 24 | 24 | 12 | 12 | 36 | 4.2895 | 127542.2397 | 33.0409 | 15.4082 | 20.799 | 49.76 | 5.3143
20 | 12 | 45 | 12 | 12 | 36 | 24 | 24 | 12 | 24 | 24 | 4.0035 | 119495.2036 | 33.2626 | 14.0816 | 20.82 | 49.7884 | 5.3346
20 | 18 | 135 | 36 | 36 | 36 | 24 | 12 | 36 | 12 | 36 | 4.8464 | 160951.6857 | 33.4265 | 14.1837 | 20.8479 | 50.1669 | 5.2945
20 | 12 | 45 | 24 | 12 | 36 | 24 | 24 | 24 | 12 | 12 | 4.0035 | 118796.7991 | 33.3169 | 14.2347 | 20.7985 | 49.569 | 5.3034
20 | 12 | 45 | 36 | 12 | 24 | 24 | 12 | 36 | 12 | 12 | 4.0035 | 119468.2644 | 33.1442 | 15 | 20.7947 | 49.4769 | 5.3334
20 | 12 | 135 | 36 | 12 | 36 | 24 | 12 | 12 | 36 | 24 | 4.5755 | 135474.3199 | 33.1217 | 14.5408 | 20.8023 | 49.4254 | 5.292
20 | 12 | 45 | 36 | 24 | 12 | 24 | 12 | 12 | 24 | 24 | 4.0035 | 118741.3905 | 33.2029 | 14.4898 | 20.7761 | 49.7781 | 5.301
20 | 18 | 45 | 12 | 24 | 12 | 12 | 24 | 24 | 12 | 12 | 2.8058 | 94808.533 | 34.8091 | 10.6633 | 20.5923 | 50.5504 | 5.3868
20 | 12 | 45 | 36 | 12 | 36 | 24 | 24 | 36 | 24 | 24 | 5.1474 | 150885.0723 | 32.6032 | 16.5306 | 20.8649 | 49.4031 | 5.2391
20 | 18 | 45 | 36 | 12 | 36 | 24 | 12 | 24 | 12 | 24 | 3.8261 | 127031.4553 | 33.602 | 13.6224 | 20.7209 | 50.2371 | 5.293
20 | 12 | 0 | 36 | 12 | 24 | 24 | 12 | 24 | 12 | 24 | 4.0035 | 118192.1605 | 33.7874 | 12.5 | 20.8108 | 50.0277 | 5.2764
20 | 12 | 45 | 24 | 12 | 36 | 24 | 12 | 36 | 12 | 24 | 4.2895 | 127571.8954 | 32.8822 | 15.6122 | 20.785 | 49.5093 | 5.3155
20 | 12 | 45 | 24 | 12 | 24 | 36 | 12 | 12 | 12 | 24 | 3.7176 | 111318.0613 | 33.2811 | 14.1837 | 20.7728 | 49.5801 | 5.3518
20 | 18 | 45 | 12 | 12 | 24 | 24 | 12 | 12 | 12 | 24 | 2.8058 | 94609.0931 | 34.4695 | 11.5816 | 20.5639 | 50.8076 | 5.3755
20 | 12 | 45 | 36 | 24 | 36 | 24 | 12 | 36 | 36 | 24 | 5.4334 | 158843.179 | 32.4679 | 16.4286 | 20.8631 | 49.3017 | 5.2251
20 | 18 | 45 | 36 | 12 | 12 | 12 | 12 | 24 | 36 | 24 | 3.5711 | 119170.7871 | 33.879 | 13.1633 | 20.6952 | 50.4065 | 5.3201
20 | 12 | 45 | 24 | 12 | 36 | 24 | 12 | 12 | 12 | 12 | 3.4316 | 102603.6374 | 33.6221 | 12.9082 | 20.7736 | 49.8157 | 5.3439
20 | 12 | 90 | 12 | 12 | 24 | 12 | 12 | 12 | 36 | 24 | 3.4316 | 102522.8433 | 33.936 | 12.9082 | 20.7247 | 50.4035 | 5.3397
20 | 12 | 0 | 36 | 12 | 12 | 24 | 12 | 12 | 12 | 24 | 3.4316 | 102807.0225 | 34.2877 | 10.7653 | 20.7734 | 50.1277 | 5.3545
20 | 12 | 45 | 36 | 12 | 12 | 24 | 12 | 36 | 12 | 12 | 3.7176 | 111418.1966 | 33.2899 | 14.6939 | 20.7728 | 49.7212 | 5.3566
20 | 12 | 0 | 36 | 24 | 36 | 24 | 12 | 12 | 12 | 24 | 4.2895 | 126827.0116 | 33.5971 | 12.6531 | 20.7839 | 50.097 | 5.2845
20 | 18 | 45 | 24 | 12 | 36 | 24 | 24 | 24 | 36 | 24 | 4.3363 | 143248.0654 | 33.4342 | 14.0306 | 20.8081 | 50.2575 | 5.2665
20 | 18 | 45 | 12 | 12 | 12 | 12 | 24 | 24 | 12 | 12 | 2.5508 | 85785.6009 | 34.9597 | 10.5102 | 20.579 | 50.6957 | 5.3616
20 | 18 | 45 | 36 | 12 | 36 | 24 | 12 | 24 | 12 | 12 | 3.5711 | 118974.7167 | 33.8733 | 12.8061 | 20.7061 | 50.5108 | 5.3114
20 | 18 | 45 | 36 | 24 | 36 | 24 | 12 | 24 | 36 | 24 | 4.5914 | 150484.715 | 33.2794 | 14.5408 | 20.7865 | 50.0245 | 5.2252
20 | 12 | 90 | 36 | 12 | 24 | 24 | 12 | 24 | 36 | 12 | 4.2895 | 126203.3561 | 33.9911 | 11.9898 | 20.7652 | 49.9609 | 5.2585
20 | 12 | 45 | 24 | 24 | 12 | 24 | 24 | 24 | 12 | 24 | 4.0035 | 118036.0637 | 33.2685 | 14.6939 | 20.8011 | 49.7169 | 5.2695
20 | 12 | 45 | 24 | 12 | 24 | 24 | 12 | 36 | 12 | 24 | 4.0035 | 118767.809 | 33.0438 | 15.3061 | 20.7791 | 49.5477 | 5.3021
20 | 12 | 45 | 24 | 12 | 36 | 24 | 12 | 24 | 36 | 12 | 4.2895 | 127429.8078 | 33.0581 | 15.2041 | 20.8047 | 49.5746 | 5.3096
20 | 12 | 45 | 12 | 12 | 12 | 24 | 12 | 12 | 12 | 12 | 2.5737 | 76577.8997 | 34.2787 | 10.9694 | 20.5822 | 50.0737 | 5.3179
20 | 12 | 45 | 24 | 24 | 24 | 24 | 24 | 24 | 12 | 24 | 4.2895 | 125202.3889 | 33.1187 | 15.2041 | 20.833 | 49.5486 | 5.2168
20 | 12 | 45 | 12 | 12 | 12 | 12 | 12 | 24 | 12 | 24 | 2.8597 | 84828.6681 | 34.0124 | 12.0918 | 20.7479 | 50.2118 | 5.3018
20 | 12 | 45 | 24 | 12 | 12 | 36 | 12 | 12 | 24 | 24 | 3.7176 | 111407.9806 | 33.3197 | 14.2857 | 20.7314 | 49.7908 | 5.3562
20 | 12 | 0 | 24 | 12 | 36 | 24 | 12 | 36 | 12 | 24 | 4.2895 | 126806.3385 | 33.6132 | 12.9592 | 20.7997 | 49.9708 | 5.2836
20 | 12 | 45 | 24 | 24 | 24 | 24 | 12 | 24 | 12 | 24 | 4.0035 | 117943.6618 | 33.1445 | 15.1531 | 20.8141 | 49.5328 | 5.2653
20 | 12 | 45 | 36 | 12 | 24 | 24 | 12 | 12 | 36 | 24 | 4.2895 | 127453.9104 | 32.9522 | 15.102 | 20.8422 | 49.7514 | 5.3106
20 | 12 | 45 | 24 | 12 | 12 | 36 | 12 | 12 | 12 | 24 | 3.4316 | 103269.4855 | 33.4533 | 13.5714 | 20.737 | 49.7927 | 5.3786
20 | 12 | 45 | 24 | 12 | 24 | 24 | 24 | 36 | 24 | 12 | 4.2895 | 126735.7684 | 33.1502 | 15.2041 | 20.8221 | 49.5574 | 5.2807
20 | 18 | 45 | 36 | 12 | 36 | 12 | 24 | 24 | 36 | 24 | 4.3363 | 142451.103 | 33.5643 | 13.9286 | 20.8079 | 50.3605 | 5.2372
20 | 12 | 45 | 12 | 12 | 24 | 24 | 12 | 12 | 36 | 24 | 3.7176 | 112093.3209 | 33.2744 | 14.0816 | 20.8042 | 49.8257 | 5.3891
20 | 12 | 45 | 24 | 36 | 12 | 12 | 12 | 24 | 12 | 24 | 3.7176 | 111579.4817 | 33.4965 | 14.2857 | 20.7938 | 49.8423 | 5.3644
20 | 12 | 135 | 12 | 12 | 36 | 24 | 24 | 12 | 24 | 36 | 4.2895 | 128191.06 | 32.9444 | 15.4592 | 20.8314 | 49.6986 | 5.3413
20 | 12 | 90 | 24 | 24 | 24 | 24 | 12 | 24 | 12 | 24 | 4.0035 | 117180.0709 | 34.17 | 11.4796 | 20.8058 | 49.8977 | 5.2313
20 | 12 | 45 | 24 | 12 | 12 | 12 | 12 | 24 | 12 | 24 | 3.1456 | 93734.9143 | 33.7048 | 13.5204 | 20.7686 | 50.1565 | 5.3258
20 | 12 | 90 | 24 | 12 | 12 | 24 | 12 | 24 | 12 | 36 | 3.7176 | 110073.4156 | 34.1865 | 11.2755 | 20.7862 | 50.0821 | 5.292
20 | 12 | 90 | 36 | 12 | 12 | 24 | 12 | 24 | 12 | 24 | 3.7176 | 110130.3093 | 34.1955 | 11.6837 | 20.7869 | 50.0165 | 5.2947
20 | 12 | 45 | 12 | 12 | 12 | 24 | 12 | 24 | 12 | 24 | 3.1456 | 92899.9916 | 33.6484 | 12.7551 | 20.7301 | 49.9071 | 5.2784
20 | 12 | 90 | 36 | 12 | 36 | 24 | 12 | 36 | 36 | 24 | 5.1474 | 150892.769 | 33.394 | 13.6224 | 20.8054 | 49.7735 | 5.2393
20 | 12 | 45 | 12 | 12 | 12 | 24 | 24 | 12 | 12 | 12 | 2.8597 | 85638.38 | 34.1887 | 10.9184 | 20.779 | 50.0437 | 5.3524
20 | 12 | 45 | 12 | 12 | 24 | 12 | 24 | 24 | 24 | 24 | 3.7176 | 109959.4071 | 33.5412 | 13.8265 | 20.8162 | 50.0141 | 5.2865
20 | 12 | 45 | 36 | 12 | 36 | 24 | 12 | 24 | 12 | 12 | 4.0035 | 118680.6838 | 33.1923 | 14.7449 | 20.7843 | 49.5175 | 5.2982
20 | 12 | 135 | 12 | 12 | 12 | 12 | 24 | 12 | 24 | 12 | 2.8597 | 85539.1532 | 33.9746 | 12.0918 | 20.7467 | 50.0178 | 5.3462
20 | 12 | 45 | 12 | 12 | 24 | 12 | 12 | 24 | 12 | 24 | 3.1456 | 93764.6173 | 33.767 | 12.9082 | 20.7972 | 50.015 | 5.3275
20 | 12 | 45 | 24 | 24 | 12 | 24 | 24 | 12 | 12 | 24 | 3.7176 | 110732.1425 | 33.4815 | 13.6735 | 20.8011 | 49.8824 | 5.3237
20 | 12 | 45 | 12 | 12 | 24 | 24 | 12 | 12 | 12 | 24 | 3.1456 | 94451.1798 | 33.6279 | 12.6531 | 20.7944 | 49.8345 | 5.3665
20 | 12 | 45 | 12 | 12 | 12 | 12 | 12 | 12 | 24 | 12 | 2.5737 | 76530.0551 | 34.4773 | 10.8163 | 20.598 | 50.417 | 5.3146
20 | 12 | 45 | 24 | 24 | 24 | 24 | 24 | 36 | 36 | 24 | 5.1474 | 150235.4801 | 32.7087 | 16.1735 | 20.8761 | 49.4589 | 5.2165
20 | 18 | 45 | 36 | 12 | 12 | 24 | 12 | 24 | 12 | 24 | 3.316 | 110938.2405 | 33.8675 | 12.8061 | 20.6893 | 50.2415 | 5.3336
20 | 12 | 45 | 24 | 12 | 12 | 24 | 12 | 24 | 24 | 12 | 3.4316 | 101851.2124 | 33.5633 | 14.1327 | 20.7481 | 49.8519 | 5.3048
20 | 18 | 45 | 36 | 12 | 36 | 24 | 12 | 36 | 12 | 24 | 4.0812 | 135932.7328 | 33.4326 | 14.5408 | 20.732 | 49.9747 | 5.3099
20 | 12 | 135 | 24 | 12 | 12 | 12 | 12 | 24 | 12 | 36 | 3.4316 | 102751.2038 | 34.1204 | 11.6837 | 20.7842 | 50.037 | 5.3516
20 | 12 | 90 | 36 | 24 | 36 | 36 | 12 | 24 | 36 | 24 | 5.4334 | 158192.8656 | 33.3278 | 13.6224 | 20.7881 | 49.7249 | 5.2037
20 | 18 | 45 | 36 | 12 | 12 | 12 | 12 | 24 | 12 | 24 | 3.0609 | 102833.3982 | 34.1719 | 12.2449 | 20.5454 | 50.4831 | 5.3559
20 | 12 | 45 | 36 | 12 | 36 | 24 | 24 | 24 | 12 | 24 | 4.5755 | 134007.7567 | 32.8452 | 15.8163 | 20.795 | 49.5316 | 5.2347
20 | 12 | 45 | 24 | 12 | 24 | 36 | 24 | 24 | 12 | 12 | 4.0035 | 118744.278 | 33.3639 | 14.0816 | 20.8002 | 49.4412 | 5.3011
20 | 12 | 135 | 12 | 36 | 36 | 24 | 12 | 12 | 24 | 36 | 4.5755 | 136823.8925 | 32.7827 | 15.7143 | 20.8344 | 49.6115 | 5.3447
20 | 12 | 45 | 36 | 12 | 36 | 24 | 24 | 36 | 12 | 24 | 4.8614 | 142869.7559 | 32.7166 | 16.0204 | 20.8016 | 49.4044 | 5.2526
20 | 12 | 45 | 36 | 12 | 12 | 12 | 12 | 24 | 24 | 12 | 3.4316 | 102654.4989 | 33.6821 | 13.8265 | 20.789 | 50.0266 | 5.3466
20 | 12 | 45 | 12 | 12 | 12 | 24 | 12 | 12 | 12 | 24 | 2.8597 | 85533.4295 | 33.8629 | 11.8367 | 20.729 | 50.0722 | 5.3458
20 | 18 | 90 | 24 | 12 | 12 | 24 | 12 | 12 | 12 | 36 | 3.0609 | 102793.4317 | 34.6657 | 10.8163 | 20.5634 | 50.848 | 5.3538
20 | 12 | 45 | 36 | 12 | 36 | 24 | 24 | 36 | 36 | 24 | 5.4334 | 158845.0132 | 32.4665 | 16.4796 | 20.869 | 49.4029 | 5.2252
20 | 18 | 45 | 36 | 12 | 24 | 36 | 12 | 24 | 36 | 24 | 4.3363 | 143993.7093 | 33.2412 | 14.8469 | 20.7519 | 49.8354 | 5.2939
20 | 12 | 45 | 36 | 24 | 36 | 24 | 12 | 12 | 36 | 24 | 4.8614 | 142785.9125 | 32.8081 | 15.5102 | 20.8482 | 49.5863 | 5.2495
20 | 12 | 45 | 36 | 36 | 36 | 24 | 12 | 12 | 24 | 36 | 5.1474 | 152314.453 | 32.7932 | 15.6633 | 20.8373 | 49.4842 | 5.2887
20 | 12 | 135 | 12 | 24 | 24 | 24 | 12 | 24 | 36 | 24 | 4.2895 | 126802.8084 | 33.0948 | 14.898 | 20.8304 | 49.4362 | 5.2835
20 | 12 | 45 | 12 | 12 | 12 | 12 | 12 | 12 | 12 | 24 | 2.5737 | 76573.9858 | 34.2772 | 11.2245 | 20.598 | 50.4176 | 5.3176
20 | 12 | 45 | 36 | 12 | 12 | 36 | 12 | 12 | 12 | 12 | 3.4316 | 103301.3829 | 33.6273 | 13.0102 | 20.7585 | 49.7465 | 5.3803
20 | 12 | 45 | 12 | 12 | 12 | 24 | 12 | 12 | 24 | 24 | 3.1456 | 94440.1587 | 33.6743 | 12.551 | 20.7311 | 50.0702 | 5.3659
20 | 12 | 45 | 12 | 12 | 12 | 24 | 24 | 24 | 12 | 12 | 3.1456 | 93740.7166 | 33.9172 | 12.1429 | 20.78 | 49.8824 | 5.3262
20 | 12 | 45 | 24 | 12 | 12 | 36 | 24 | 24 | 12 | 24 | 4.0035 | 118835.2827 | 33.1926 | 14.7449 | 20.7789 | 49.5948 | 5.3051
20 | 12 | 45 | 36 | 12 | 12 | 12 | 12 | 24 | 12 | 12 | 3.1456 | 94450.6738 | 33.813 | 13.4184 | 20.7859 | 50.078 | 5.3665
20 | 12 | 135 | 12 | 24 | 36 | 24 | 24 | 12 | 24 | 36 | 4.5755 | 135484.9473 | 32.74 | 16.2245 | 20.8413 | 49.5746 | 5.2924
20 | 12 | 45 | 12 | 12 | 12 | 24 | 24 | 12 | 12 | 24 | 3.1456 | 93741.4411 | 33.8104 | 11.8878 | 20.7807 | 50.0437 | 5.3262
20 | 12 | 90 | 36 | 12 | 36 | 24 | 12 | 36 | 12 | 24 | 4.5755 | 134861.3521 | 33.9565 | 12.0408 | 20.8167 | 49.7743 | 5.268
20 | 12 | 45 | 12 | 24 | 12 | 24 | 12 | 24 | 36 | 24 | 4.0035 | 118043.2805 | 33.2763 | 14.1327 | 20.7404 | 49.7942 | 5.2698
20 | 18 | 135 | 12 | 36 | 36 | 24 | 24 | 12 | 24 | 12 | 3.8261 | 127987.7217 | 33.5915 | 13.7245 | 20.6893 | 50.1485 | 5.3328
20 | 12 | 45 | 12 | 12 | 12 | 12 | 12 | 12 | 24 | 36 | 3.1456 | 94457.3355 | 33.9603 | 12.2449 | 20.7523 | 50.4152 | 5.3669
20 | 12 | 45 | 36 | 12 | 24 | 24 | 24 | 24 | 12 | 12 | 4.0035 | 118715.9829 | 33.2861 | 14.6939 | 20.8047 | 49.5845 | 5.2998
20 | 12 | 45 | 24 | 12 | 12 | 12 | 12 | 36 | 12 | 24 | 3.4316 | 102661.208 | 33.5447 | 14.0816 | 20.7764 | 49.923 | 5.3469
20 | 12 | 45 | 36 | 12 | 36 | 24 | 24 | 12 | 12 | 24 | 4.2895 | 126703.9811 | 33.0534 | 14.7959 | 20.7926 | 49.6982 | 5.2793
20 | 12 | 45 | 12 | 12 | 12 | 24 | 12 | 12 | 24 | 12 | 2.8597 | 85575.2499 | 34.0838 | 11.4286 | 20.7287 | 50.0718 | 5.3485
20 | 12 | 45 | 36 | 12 | 12 | 24 | 24 | 24 | 12 | 12 | 3.7176 | 111465.5425 | 33.3858 | 14.3367 | 20.7961 | 49.7233 | 5.3589
20 | 12 | 45 | 36 | 12 | 12 | 12 | 12 | 12 | 24 | 12 | 3.1456 | 93661.6592 | 34.0065 | 12.602 | 20.7797 | 50.2334 | 5.3217
20 | 12 | 135 | 12 | 12 | 24 | 24 | 12 | 36 | 12 | 24 | 3.7176 | 110733.473 | 33.7581 | 12.9082 | 20.8269 | 50.2128 | 5.3237
20 | 12 | 45 | 36 | 12 | 36 | 24 | 12 | 36 | 12 | 36 | 4.8614 | 143552.8893 | 32.632 | 16.2245 | 20.778 | 49.402 | 5.2777
20 | 12 | 0 | 36 | 12 | 36 | 24 | 12 | 36 | 12 | 24 | 4.5755 | 134945.0908 | 33.5166 | 12.9592 | 20.8217 | 49.8925 | 5.2713
20 | 18 | 45 | 24 | 12 | 12 | 24 | 12 | 24 | 24 | 12 | 3.0609 | 102049.5734 | 34.1942 | 12.0918 | 20.5201 | 50.2844 | 5.3151
20 | 12 | 45 | 12 | 12 | 12 | 12 | 12 | 12 | 24 | 24 | 2.8597 | 85561.0565 | 34.0708 | 11.8878 | 20.7455 | 50.4159 | 5.3476
20 | 12 | 45 | 36 | 24 | 12 | 24 | 12 | 12 | 12 | 12 | 3.4316 | 102547.7214 | 33.7062 | 12.8571 | 20.7804 | 49.7803 | 5.341
20 | 12 | 45 | 36 | 24 | 24 | 24 | 12 | 24 | 36 | 12 | 4.5755 | 134050.3995 | 33.0398 | 15.2041 | 20.8075 | 49.4915 | 5.2363
20 | 12 | 45 | 36 | 12 | 12 | 24 | 12 | 36 | 12 | 24 | 4.0035 | 119501.6519 | 32.9837 | 15.3061 | 20.773 | 49.5117 | 5.3349
20 | 18 | 45 | 24 | 12 | 12 | 12 | 12 | 36 | 12 | 24 | 3.0609 | 102882.1423 | 34.205 | 12.2959 | 20.527 | 50.4235 | 5.3584
20 | 12 | 45 | 12 | 12 | 36 | 24 | 12 | 12 | 12 | 24 | 3.4316 | 103366.1319 | 33.4653 | 13.1122 | 20.7923 | 49.7884 | 5.3837
20 | 12 | 45 | 12 | 12 | 12 | 24 | 12 | 12 | 36 | 24 | 3.4316 | 103351.7892 | 33.5031 | 13.0612 | 20.7353 | 50.064 | 5.3829
20 | 12 | 45 | 36 | 12 | 24 | 12 | 24 | 36 | 12 | 24 | 4.2895 | 126805.0496 | 33.1504 | 15.051 | 20.7997 | 49.6945 | 5.2835
20 | 18 | 45 | 24 | 12 | 12 | 24 | 12 | 36 | 12 | 12 | 3.0609 | 102824.4653 | 34.188 | 12.2449 | 20.5327 | 50.2823 | 5.3554
20 | 18 | 45 | 36 | 12 | 24 | 24 | 12 | 36 | 12 | 24 | 3.8261 | 127875.3642 | 33.5292 | 14.3367 | 20.7292 | 49.9288 | 5.3281
20 | 12 | 90 | 36 | 12 | 24 | 24 | 24 | 12 | 36 | 24 | 4.5755 | 134016.9767 | 33.5009 | 13.7755 | 20.7614 | 50.0308 | 5.235
20 | 12 | 45 | 24 | 24 | 36 | 24 | 12 | 12 | 12 | 24 | 4.0035 | 119543.6034 | 33.1957 | 14.4898 | 20.8051 | 49.588 | 5.3368
20 | 12 | 45 | 36 | 24 | 36 | 24 | 12 | 24 | 12 | 24 | 4.5755 | 134738.9276 | 32.832 | 15.7143 | 20.8103 | 49.4211 | 5.2632
20 | 18 | 45 | 12 | 12 | 36 | 24 | 12 | 12 | 24 | 12 | 3.0609 | 103408.2679 | 34.4127 | 11.4286 | 20.5812 | 50.5176 | 5.3858
20 | 12 | 45 | 12 | 12 | 12 | 24 | 12 | 36 | 12 | 24 | 3.4316 | 101895.3916 | 33.5195 | 13.1122 | 20.7386 | 49.8109 | 5.3071
20 | 18 | 45 | 12 | 12 | 12 | 24 | 12 | 12 | 12 | 24 | 2.5508 | 85649.4035 | 34.7666 | 10.7653 | 20.4897 | 50.8096 | 5.3531
20 | 12 | 90 | 24 | 12 | 36 | 36 | 12 | 36 | 36 | 24 | 5.1474 | 151533.03 | 33.3834 | 13.3163 | 20.798 | 49.7474 | 5.2616
20 | 12 | 45 | 36 | 12 | 36 | 24 | 12 | 12 | 12 | 24 | 4.0035 | 119398.8596 | 33.0763 | 14.7959 | 20.777 | 49.6836 | 5.3303
20 | 12 | 45 | 12 | 12 | 12 | 24 | 12 | 36 | 12 | 12 | 3.1456 | 93698.3846 | 33.8288 | 12.602 | 20.7375 | 49.8968 | 5.3238
20 | 12 | 45 | 12 | 12 | 12 | 12 | 24 | 36 | 12 | 24 | 3.4316 | 101977.6126 | 33.7963 | 12.5 | 20.8017 | 50.0629 | 5.3113
20 | 18 | 45 | 36 | 12 | 12 | 24 | 24 | 36 | 36 | 24 | 4.3363 | 144241.3455 | 33.365 | 14.8469 | 20.746 | 49.902 | 5.303
20 | 12 | 45 | 12 | 24 | 12 | 12 | 12 | 12 | 24 | 12 | 2.8597 | 84822.4331 | 34.4197 | 10.9184 | 20.7597 | 50.241 | 5.3014
20 | 12 | 45 | 24 | 12 | 36 | 24 | 12 | 24 | 12 | 24 | 4.0035 | 118779.9765 | 33.0223 | 15.2041 | 20.7723 | 49.5675 | 5.3027
20 | 12 | 45 | 36 | 12 | 12 | 36 | 12 | 12 | 12 | 24 | 3.7176 | 112021.2874 | 33.2186 | 14.1327 | 20.7539 | 49.6588 | 5.3856
20 | 18 | 45 | 12 | 12 | 36 | 24 | 24 | 12 | 12 | 12 | 3.0609 | 102807.0487 | 34.6377 | 11.0714 | 20.6058 | 50.9117 | 5.3545
20 | 12 | 45 | 12 | 12 | 12 | 12 | 24 | 12 | 12 | 24 | 2.8597 | 84841.2984 | 34.2235 | 11.2755 | 20.7873 | 50.4061 | 5.3026
20 | 12 | 90 | 36 | 12 | 12 | 24 | 24 | 12 | 24 | 36 | 4.2895 | 127505.0084 | 33.5877 | 13.0612 | 20.7853 | 50.0947 | 5.3127
20 | 18 | 45 | 36 | 24 | 36 | 24 | 24 | 24 | 36 | 24 | 4.8464 | 157816.7987 | 33.2449 | 14.6429 | 20.8285 | 49.9558 | 5.1913
20 | 12 | 45 | 36 | 24 | 36 | 24 | 24 | 24 | 36 | 24 | 5.4334 | 157412.5358 | 32.5857 | 15.9184 | 20.8893 | 49.4256 | 5.178
20 | 12 | 90 | 12 | 12 | 12 | 24 | 12 | 24 | 12 | 24 | 3.1456 | 92315.2763 | 34.4758 | 11.1224 | 20.7656 | 50.1453 | 5.2452
20 | 12 | 45 | 36 | 12 | 12 | 12 | 12 | 24 | 12 | 24 | 3.4316 | 102627.597 | 33.4721 | 14.1837 | 20.7833 | 50.0262 | 5.3452
20 | 18 | 45 | 36 | 12 | 12 | 24 | 24 | 24 | 36 | 24 | 4.0812 | 135391.7459 | 33.5297 | 13.8776 | 20.7327 | 50.0247 | 5.2887
20 | 12 | 45 | 12 | 24 | 12 | 36 | 12 | 12 | 12 | 24 | 3.4316 | 102571.9429 | 33.7226 | 12.1429 | 20.7306 | 49.7788 | 5.3423
20 | 12 | 135 | 36 | 12 | 36 | 24 | 24 | 12 | 24 | 36 | 4.8614 | 143670.9338 | 32.9026 | 15.4082 | 20.8434 | 49.4946 | 5.282
20 | 12 | 45 | 12 | 24 | 12 | 12 | 12 | 12 | 24 | 24 | 3.1456 | 93787.6311 | 34.0123 | 11.9898 | 20.7625 | 50.2399 | 5.3288
20 | 12 | 45 | 36 | 12 | 36 | 24 | 12 | 36 | 12 | 12 | 4.2895 | 127435.4719 | 33.0107 | 15.2551 | 20.7999 | 49.4029 | 5.3098
20 | 12 | 45 | 36 | 24 | 36 | 36 | 24 | 36 | 36 | 24 | 6.0053 | 174121.029 | 32.3572 | 16.9388 | 20.871 | 48.6731 | 5.1822
20 | 12 | 45 | 36 | 12 | 36 | 36 | 24 | 24 | 36 | 24 | 5.4334 | 158843.794 | 32.4928 | 16.5306 | 20.8413 | 49.3032 | 5.2251
20 | 12 | 45 | 36 | 12 | 12 | 24 | 24 | 36 | 12 | 24 | 4.2895 | 127600.9425 | 32.9357 | 15.3061 | 20.7997 | 49.5122 | 5.3167
20 | 12 | 0 | 12 | 12 | 12 | 24 | 12 | 12 | 12 | 24 | 2.8597 | 85006.6836 | 34.548 | 10.6122 | 20.7261 | 50.2454 | 5.3129
20 | 12 | 135 | 36 | 12 | 24 | 24 | 24 | 24 | 36 | 24 | 4.8614 | 142108.2418 | 33.0746 | 15 | 20.8694 | 49.4254 | 5.2246
20 | 12 | 45 | 24 | 12 | 12 | 12 | 12 | 12 | 24 | 12 | 2.8597 | 84724.5047 | 34.2248 | 11.8878 | 20.759 | 50.3629 | 5.2953
20 | 12 | 45 | 12 | 12 | 12 | 12 | 24 | 12 | 12 | 12 | 2.5737 | 76581.8121 | 34.5985 | 10.4082 | 20.6376 | 50.4063 | 5.3182
20 | 12 | 45 | 36 | 12 | 12 | 12 | 12 | 24 | 24 | 24 | 3.7176 | 110774.8551 | 33.3424 | 14.5918 | 20.7843 | 50.0245 | 5.3257
20 | 12 | 45 | 12 | 12 | 24 | 24 | 12 | 24 | 12 | 24 | 3.4316 | 101846.1996 | 33.4193 | 13.7755 | 20.7986 | 49.7216 | 5.3045
20 | 12 | 45 | 12 | 12 | 12 | 12 | 12 | 12 | 36 | 24 | 3.1456 | 94459.9425 | 33.891 | 12.2449 | 20.7502 | 50.4122 | 5.367
20 | 12 | 135 | 24 | 36 | 36 | 24 | 24 | 12 | 24 | 36 | 5.1474 | 151636.1762 | 32.5931 | 16.4286 | 20.8444 | 49.4093 | 5.2651
20 | 12 | 45 | 24 | 12 | 36 | 24 | 12 | 24 | 12 | 36 | 4.2895 | 127576.6277 | 32.9092 | 15.7653 | 20.7659 | 49.5752 | 5.3157
20 | 12 | 45 | 36 | 12 | 12 | 12 | 12 | 36 | 36 | 12 | 4.0035 | 119524.4572 | 33.3296 | 14.898 | 20.7928 | 49.7499 | 5.3359
20 | 12 | 45 | 12 | 12 | 36 | 24 | 24 | 12 | 12 | 12 | 3.4316 | 102679.5939 | 33.822 | 12.0918 | 20.7977 | 49.7904 | 5.3479
20 | 12 | 45 | 36 | 12 | 12 | 36 | 12 | 24 | 12 | 24 | 4.0035 | 119451.0931 | 33.0065 | 15.2041 | 20.7531 | 49.4909 | 5.3326
20 | 12 | 90 | 36 | 24 | 24 | 24 | 12 | 24 | 12 | 24 | 4.2895 | 126004.6586 | 34.0456 | 11.9898 | 20.8049 | 49.8541 | 5.2502
20 | 12 | 45 | 36 | 12 | 12 | 24 | 24 | 36 | 12 | 12 | 4.0035 | 120306.6666 | 33.2153 | 14.7959 | 20.7992 | 49.6808 | 5.3708
20 | 12 | 45 | 24 | 12 | 36 | 24 | 12 | 24 | 24 | 24 | 4.2895 | 126766.2449 | 32.8829 | 15.8163 | 20.8394 | 49.5755 | 5.2819
20 | 18 | 45 | 24 | 12 | 24 | 24 | 12 | 24 | 24 | 12 | 3.316 | 110143.8048 | 33.9825 | 12.5 | 20.7398 | 50.2379 | 5.2954
20 | 12 | 90 | 36 | 12 | 36 | 24 | 24 | 36 | 36 | 24 | 5.4334 | 158172.1029 | 33.3616 | 13.5204 | 20.821 | 49.7435 | 5.203
20 | 12 | 45 | 36 | 24 | 36 | 24 | 12 | 36 | 36 | 12 | 5.1474 | 150771.393 | 32.7398 | 16.0204 | 20.833 | 49.3013 | 5.2351
20 | 12 | 0 | 12 | 12 | 12 | 12 | 12 | 12 | 12 | 24 | 2.5737 | 76103.8392 | 35.0168 | 9.3878 | 20.5729 | 50.2469 | 5.285
20 | 18 | 0 | 36 | 12 | 36 | 24 | 12 | 24 | 12 | 12 | 3.5711 | 118419.2823 | 34.3398 | 12.1939 | 20.7505 | 50.8905 | 5.2866
20 | 12 | 45 | 12 | 24 | 12 | 12 | 12 | 12 | 12 | 24 | 2.8597 | 85631.0317 | 34.1828 | 11.4286 | 20.7606 | 50.2412 | 5.3519
20 | 12 | 135 | 24 | 36 | 36 | 24 | 12 | 12 | 24 | 36 | 4.8614 | 144230.0698 | 32.7731 | 15.6633 | 20.8321 | 49.5142 | 5.3026
20 | 12 | 45 | 12 | 12 | 36 | 24 | 12 | 12 | 12 | 12 | 3.1456 | 94474.4649 | 33.8548 | 12.0408 | 20.789 | 49.8509 | 5.3679
20 | 12 | 90 | 36 | 12 | 12 | 12 | 24 | 36 | 36 | 24 | 4.5755 | 134933.1964 | 33.6159 | 13.2653 | 20.8191 | 50.0385 | 5.2708
20 | 12 | 45 | 36 | 12 | 36 | 36 | 24 | 36 | 12 | 24 | 5.1474 | 150805.0928 | 32.6132 | 16.1224 | 20.8054 | 48.9514 | 5.2363
20 | 12 | 45 | 36 | 24 | 36 | 24 | 24 | 36 | 36 | 24 | 5.7194 | 166175.861 | 32.4535 | 16.5306 | 20.8786 | 49.303 | 5.193
20 | 12 | 45 | 12 | 12 | 24 | 12 | 12 | 24 | 36 | 24 | 3.7176 | 111408.1814 | 33.395 | 14.1327 | 20.8011 | 50.0107 | 5.3562
20 | 12 | 0 | 36 | 24 | 36 | 24 | 12 | 24 | 36 | 24 | 5.1474 | 149359.2268 | 33.4515 | 12.8061 | 20.8229 | 49.8906 | 5.1861
20 | 18 | 45 | 36 | 24 | 36 | 36 | 24 | 36 | 36 | 12 | 5.1015 | 167314.9223 | 33.1709 | 15.1531 | 20.8075 | 49.7114 | 5.2286
20 | 12 | 45 | 12 | 12 | 36 | 24 | 24 | 12 | 12 | 24 | 3.7176 | 110748.4289 | 33.4471 | 13.2143 | 20.7909 | 49.7891 | 5.3244
20 | 12 | 45 | 24 | 12 | 12 | 12 | 12 | 24 | 36 | 12 | 3.4316 | 102642.4892 | 33.7275 | 13.5204 | 20.7724 | 50.1552 | 5.346
20 | 12 | 45 | 36 | 12 | 36 | 36 | 12 | 12 | 24 | 24 | 4.5755 | 136099.0755 | 32.848 | 15.5612 | 20.8304 | 49.4674 | 5.3164
20 | 12 | 45 | 24 | 12 | 12 | 24 | 24 | 36 | 36 | 24 | 4.5755 | 135735.5158 | 32.865 | 15.8163 | 20.7997 | 49.6849 | 5.3022
20 | 12 | 135 | 24 | 12 | 24 | 24 | 12 | 12 | 24 | 36 | 4.0035 | 119479.1517 | 33.2623 | 14.2857 | 20.8198 | 49.6932 | 5.3339
20 | 12 | 45 | 24 | 36 | 36 | 24 | 24 | 24 | 12 | 36 | 5.1474 | 151782.0405 | 32.8079 | 16.1224 | 20.859 | 49.4143 | 5.2702
20 | 12 | 135 | 12 | 36 | 36 | 24 | 12 | 24 | 24 | 36 | 4.8614 | 144232.0897 | 32.7709 | 15.6122 | 20.8453 | 49.614 | 5.3026
20 | 12 | 45 | 12 | 12 | 36 | 24 | 12 | 36 | 12 | 24 | 4.0035 | 119558.266 | 33.1195 | 14.4388 | 20.8004 | 49.6059 | 5.3374
20 | 18 | 135 | 12 | 36 | 36 | 24 | 24 | 12 | 24 | 36 | 4.3363 | 144740.6671 | 33.3002 | 14.898 | 20.7743 | 50.0903 | 5.3213
20 | 12 | 45 | 12 | 24 | 12 | 12 | 12 | 12 | 12 | 12 | 2.5737 | 76581.6366 | 34.5947 | 10.6122 | 20.6134 | 50.2426 | 5.3182
20 | 12 | 45 | 36 | 12 | 24 | 36 | 12 | 36 | 24 | 24 | 4.8614 | 143516.3699 | 32.643 | 16.1735 | 20.834 | 48.801 | 5.2763
20 | 12 | 45 | 36 | 12 | 36 | 24 | 12 | 12 | 12 | 12 | 3.7176 | 110608.4572 | 33.4625 | 13.4694 | 20.7742 | 49.732 | 5.3177
20 | 12 | 45 | 36 | 12 | 36 | 12 | 12 | 36 | 12 | 24 | 4.2895 | 127492.2787 | 33.039 | 15.2041 | 20.7924 | 49.6556 | 5.3122
20 | 12 | 45 | 24 | 12 | 36 | 36 | 24 | 24 | 36 | 24 | 5.1474 | 151647.1742 | 32.6171 | 16.4796 | 20.8474 | 49.3135 | 5.2655
20 | 18 | 45 | 36 | 12 | 36 | 12 | 12 | 24 | 12 | 24 | 3.5711 | 119038.8541 | 33.8994 | 12.7551 | 20.7195 | 50.4632 | 5.3142
20 | 12 | 45 | 36 | 24 | 36 | 24 | 24 | 24 | 12 | 12 | 4.5755 | 134770.9617 | 33.1214 | 15.1531 | 20.833 | 49.4266 | 5.2645
20 | 12 | 45 | 12 | 24 | 12 | 12 | 24 | 12 | 12 | 12 | 2.8597 | 85646.6846 | 34.4994 | 10.6122 | 20.809 | 50.2393 | 5.3529
20 | 12 | 45 | 36 | 12 | 12 | 36 | 12 | 36 | 24 | 24 | 4.5755 | 135503.475 | 32.7639 | 15.8673 | 20.7607 | 49.1153 | 5.2931
20 | 12 | 45 | 24 | 12 | 24 | 12 | 12 | 12 | 12 | 12 | 2.8597 | 84660.6607 | 34.1836 | 11.8878 | 20.7675 | 50.1526 | 5.2913
20 | 12 | 45 | 36 | 12 | 24 | 12 | 24 | 12 | 36 | 24 | 4.2895 | 126031.3025 | 33.306 | 14.4388 | 20.8555 | 50.1083 | 5.2513
20 | 18 | 45 | 36 | 12 | 36 | 24 | 24 | 12 | 24 | 24 | 4.0812 | 135098.1073 | 33.6952 | 13.5714 | 20.7873 | 50.2666 | 5.2773
20 | 12 | 45 | 12 | 12 | 36 | 24 | 12 | 36 | 36 | 24 | 4.5755 | 136823.9392 | 32.7824 | 15.7143 | 20.8349 | 49.6115 | 5.3447
20 | 12 | 45 | 36 | 12 | 36 | 24 | 24 | 36 | 36 | 12 | 5.1474 | 151515.868 | 32.7293 | 16.0714 | 20.8311 | 49.4027 | 5.261
20 | 18 | 45 | 24 | 12 | 24 | 24 | 12 | 36 | 12 | 24 | 3.5711 | 119110.0894 | 33.7244 | 13.4184 | 20.7309 | 50.0187 | 5.3174
20 | 12 | 45 | 24 | 12 | 36 | 24 | 24 | 24 | 12 | 24 | 4.2895 | 126067.9992 | 32.9995 | 15.2551 | 20.7879 | 49.5778 | 5.2528
20 | 12 | 45 | 12 | 12 | 12 | 12 | 12 | 36 | 12 | 24 | 3.1456 | 93754.0198 | 33.8452 | 12.449 | 20.7592 | 50.0582 | 5.3269
20 | 12 | 45 | 12 | 24 | 36 | 24 | 12 | 24 | 36 | 24 | 4.5755 | 135407.9724 | 32.9037 | 15.4592 | 20.829 | 49.585 | 5.2894
20 | 12 | 45 | 36 | 24 | 24 | 24 | 24 | 36 | 36 | 24 | 5.4334 | 158260.6553 | 32.5763 | 16.3776 | 20.8756 | 49.3425 | 5.2059
20 | 12 | 90 | 24 | 12 | 12 | 24 | 12 | 36 | 12 | 24 | 3.7176 | 110113.4588 | 34.2484 | 11.2245 | 20.8136 | 49.9422 | 5.2939
20 | 12 | 90 | 36 | 24 | 24 | 24 | 12 | 24 | 36 | 12 | 4.5755 | 133453.287 | 33.9566 | 12.0408 | 20.7742 | 49.8539 | 5.213
20 | 12 | 45 | 36 | 12 | 36 | 24 | 12 | 36 | 24 | 12 | 4.5755 | 135436.1624 | 32.8919 | 15.7143 | 20.8214 | 49.402 | 5.2905
20 | 12 | 45 | 24 | 24 | 24 | 36 | 12 | 36 | 36 | 24 | 5.1474 | 150885.6588 | 32.6289 | 16.3776 | 20.8316 | 48.8204 | 5.2391
20 | 18 | 45 | 36 | 12 | 36 | 24 | 24 | 36 | 12 | 24 | 4.3363 | 143276.4948 | 33.4027 | 14.6939 | 20.7441 | 49.9487 | 5.2675
20 | 12 | 45 | 36 | 24 | 12 | 12 | 24 | 36 | 36 | 24 | 4.8614 | 143941.4647 | 32.946 | 15.8673 | 20.8368 | 49.626 | 5.292
20 | 12 | 45 | 12 | 24 | 36 | 24 | 24 | 12 | 24 | 12 | 4.0035 | 118810.2574 | 33.6062 | 12.8061 | 20.843 | 49.6953 | 5.304
20 | 18 | 45 | 24 | 24 | 24 | 24 | 24 | 12 | 36 | 24 | 4.0812 | 134486.1306 | 33.764 | 13.0612 | 20.7977 | 50.1275 | 5.2534
20 | 12 | 90 | 36 | 12 | 36 | 12 | 12 | 36 | 12 | 12 | 4.0035 | 118805.8242 | 34.5812 | 9.949 | 20.811 | 49.9568 | 5.3038
20 | 12 | 45 | 12 | 12 | 12 | 24 | 24 | 36 | 36 | 24 | 4.2895 | 127650.9348 | 33.1005 | 14.4388 | 20.7902 | 49.817 | 5.3188
20 | 12 | 45 | 36 | 12 | 36 | 24 | 24 | 24 | 24 | 12 | 4.5755 | 134760.8115 | 33.0378 | 15.4082 | 20.8335 | 49.5316 | 5.2641
20 | 12 | 45 | 24 | 24 | 36 | 24 | 12 | 36 | 36 | 24 | 5.1474 | 151636.2077 | 32.5928 | 16.3776 | 20.8444 | 49.4093 | 5.2651
20 | 12 | 0 | 36 | 12 | 36 | 24 | 24 | 24 | 12 | 24 | 4.5755 | 133379.5804 | 33.6009 | 12.6531 | 20.8148 | 49.9274 | 5.2101
20 | 12 | 135 | 12 | 24 | 36 | 24 | 24 | 24 | 24 | 24 | 4.5755 | 134045.5587 | 32.8554 | 15.7653 | 20.8486 | 49.652 | 5.2362
20 | 12 | 45 | 12 | 24 | 36 | 24 | 12 | 12 | 36 | 36 | 4.5755 | 136859.2523 | 32.9983 | 15.051 | 20.825 | 49.693 | 5.3461
20 | 12 | 45 | 36 | 12 | 24 | 12 | 24 | 12 | 12 | 24 | 3.7176 | 109876.5177 | 33.5872 | 13.6224 | 20.7867 | 50.1007 | 5.2825
20 | 18 | 45 | 36 | 12 | 36 | 36 | 12 | 24 | 36 | 24 | 4.5914 | 151946.8407 | 33.1516 | 15.102 | 20.7668 | 50.0077 | 5.2759
20 | 12 | 45 | 24 | 12 | 36 | 24 | 12 | 36 | 24 | 24 | 4.5755 | 135557.4161 | 32.7462 | 16.0204 | 20.8444 | 49.5084 | 5.2952
20 | 18 | 0 | 12 | 12 | 12 | 12 | 12 | 12 | 24 | 24 | 2.5508 | 85160.1168 | 35.3897 | 8.9796 | 20.4997 | 50.7696 | 5.3225
20 | 12 | 45 | 24 | 12 | 12 | 36 | 12 | 24 | 12 | 24 | 3.7176 | 110701.2011 | 33.2417 | 14.6939 | 20.7312 | 49.6234 | 5.3222
20 | 18 | 45 | 36 | 12 | 24 | 24 | 24 | 24 | 12 | 24 | 3.8261 | 126346.8639 | 33.6603 | 13.4694 | 20.7335 | 50.1643 | 5.2645
20 | 12 | 0 | 36 | 12 | 36 | 24 | 12 | 24 | 36 | 24 | 4.8614 | 142091.7207 | 33.4839 | 12.8061 | 20.803 | 49.9302 | 5.224
20 | 12 | 135 | 12 | 24 | 36 | 24 | 24 | 24 | 12 | 12 | 4.0035 | 118943.3196 | 33.3362 | 14.5408 | 20.8054 | 50.1247 | 5.31
20 | 12 | 45 | 36 | 12 | 12 | 24 | 12 | 36 | 24 | 12 | 4.0035 | 119527.9483 | 33.1714 | 15.1531 | 20.7725 | 49.5003 | 5.3361
20 | 12 | 45 | 36 | 12 | 36 | 12 | 12 | 12 | 12 | 12 | 3.4316 | 101739.359 | 33.8588 | 12.7041 | 20.7781 | 50.0392 | 5.2989
20 | 12 | 45 | 12 | 12 | 24 | 12 | 12 | 12 | 12 | 24 | 2.8597 | 85584.4915 | 34.0351 | 11.9898 | 20.7923 | 50.246 | 5.349
20 | 12 | 45 | 36 | 12 | 24 | 36 | 12 | 24 | 12 | 36 | 4.5755 | 136151.6331 | 32.7727 | 15.8163 | 20.7763 | 49.3612 | 5.3184
20 | 12 | 45 | 12 | 12 | 36 | 12 | 12 | 12 | 12 | 12 | 2.8597 | 85543.8212 | 34.2568 | 11.4286 | 20.7693 | 50.204 | 5.3465
20 | 18 | 45 | 36 | 12 | 12 | 24 | 12 | 24 | 24 | 12 | 3.316 | 110973.0619 | 33.9987 | 12.5 | 20.6879 | 50.1454 | 5.3352
20 | 12 | 45 | 36 | 12 | 12 | 12 | 12 | 12 | 12 | 24 | 3.1456 | 94394.4044 | 33.7329 | 13.2143 | 20.7807 | 50.2324 | 5.3633
20 | 12 | 45 | 12 | 12 | 24 | 24 | 12 | 12 | 12 | 12 | 2.8597 | 85576.9024 | 34.0246 | 11.7347 | 20.7871 | 49.8636 | 5.3486
20 | 18 | 45 | 36 | 12 | 24 | 24 | 12 | 24 | 12 | 36 | 3.8261 | 127884.9413 | 33.5115 | 13.7755 | 20.7068 | 50.0068 | 5.3285
20 | 18 | 45 | 36 | 12 | 24 | 24 | 24 | 24 | 36 | 24 | 4.3363 | 142516.7315 | 33.3894 | 14.4898 | 20.7852 | 49.9409 | 5.2396
20 | 12 | 90 | 36 | 12 | 12 | 24 | 24 | 24 | 12 | 24 | 4.0035 | 118098.6735 | 34.1278 | 11.7857 | 20.8203 | 49.9863 | 5.2723
20 | 12 | 45 | 12 | 12 | 36 | 24 | 12 | 12 | 36 | 12 | 3.7176 | 112009.9737 | 33.5113 | 13.0612 | 20.8065 | 49.9247 | 5.3851
20 | 12 | 45 | 24 | 12 | 24 | 24 | 24 | 12 | 12 | 12 | 3.4316 | 101793.366 | 33.7446 | 12.551 | 20.7944 | 49.812 | 5.3017
20 | 18 | 45 | 12 | 24 | 36 | 24 | 24 | 24 | 36 | 24 | 4.3363 | 143148.9004 | 33.5467 | 13.4694 | 20.8178 | 50.2234 | 5.2628
20 | 12 | 45 | 36 | 12 | 24 | 24 | 12 | 36 | 36 | 12 | 4.5755 | 135485.0878 | 32.8792 | 15.7143 | 20.8051 | 49.4409 | 5.2924
20 | 12 | 135 | 12 | 24 | 36 | 24 | 24 | 36 | 24 | 36 | 5.1474 | 150907.1519 | 32.6972 | 16.3265 | 20.859 | 49.5763 | 5.2398
20 | 12 | 45 | 36 | 12 | 36 | 12 | 24 | 24 | 12 | 24 | 4.2895 | 126034.5251 | 33.186 | 14.7959 | 20.7943 | 49.8444 | 5.2514
20 | 12 | 45 | 36 | 12 | 36 | 24 | 12 | 36 | 36 | 12 | 4.8614 | 143431.9863 | 32.7564 | 16.0204 | 20.8203 | 49.4016 | 5.2732
20 | 12 | 90 | 24 | 12 | 36 | 36 | 24 | 24 | 36 | 24 | 5.1474 | 150902.9052 | 33.3898 | 13.3163 | 20.7969 | 49.8468 | 5.2397
20 | 12 | 45 | 12 | 36 | 36 | 24 | 12 | 12 | 24 | 36 | 4.5755 | 137028.3489 | 33.1033 | 14.8469 | 20.8316 | 49.594 | 5.3527
20 | 12 | 135 | 36 | 12 | 24 | 24 | 24 | 12 | 12 | 24 | 4.0035 | 118829.4724 | 33.4688 | 14.1837 | 20.8377 | 49.8307 | 5.3049
20 | 12 | 45 | 36 | 12 | 36 | 36 | 24 | 36 | 24 | 24 | 5.4334 | 158819.5054 | 32.5003 | 16.4796 | 20.8631 | 48.7415 | 5.2243
20 | 12 | 0 | 36 | 12 | 12 | 24 | 12 | 24 | 12 | 12 | 3.4316 | 102111.8873 | 34.4147 | 10.7653 | 20.7975 | 50.256 | 5.3183
20 | 12 | 45 | 12 | 24 | 36 | 24 | 24 | 24 | 36 | 24 | 4.8614 | 142813.2369 | 32.8903 | 15.3061 | 20.8713 | 49.587 | 5.2505
20 | 12 | 135 | 12 | 24 | 36 | 24 | 24 | 24 | 36 | 36 | 5.1474 | 151647.2012 | 32.6176 | 16.4796 | 20.847 | 49.3135 | 5.2655
20 | 12 | 90 | 36 | 12 | 36 | 24 | 12 | 24 | 36 | 24 | 4.8614 | 142080.9264 | 33.4718 | 13.6224 | 20.7808 | 49.9192 | 5.2236
20 | 12 | 45 | 12 | 36 | 36 | 24 | 24 | 12 | 24 | 36 | 4.8614 | 144455.5902 | 33.0938 | 14.6429 | 20.8739 | 49.5963 | 5.3109
20 | 12 | 135 | 36 | 12 | 36 | 24 | 12 | 24 | 12 | 24 | 4.2895 | 126903.388 | 33.4679 | 13.6735 | 20.8652 | 49.945 | 5.2876
20 | 12 | 45 | 36 | 24 | 36 | 36 | 12 | 36 | 36 | 24 | 5.7194 | 166762.7383 | 32.3705 | 16.8878 | 20.8516 | 48.7807 | 5.2113
20 | 12 | 45 | 12 | 12 | 24 | 24 | 24 | 36 | 12 | 24 | 4.0035 | 118097.0996 | 33.2633 | 14.1837 | 20.8061 | 49.6554 | 5.2722
20 | 12 | 90 | 24 | 12 | 12 | 24 | 12 | 36 | 24 | 12 | 3.7176 | 110106.9583 | 34.2776 | 10.8673 | 20.8063 | 49.9422 | 5.2936
20 | 12 | 90 | 12 | 12 | 12 | 12 | 12 | 24 | 12 | 24 | 2.8597 | 84265.9887 | 34.6449 | 11.0714 | 20.7632 | 50.3701 | 5.2666
20 | 12 | 45 | 36 | 12 | 36 | 24 | 24 | 12 | 36 | 24 | 4.8614 | 142789.2819 | 32.8065 | 15.5102 | 20.8576 | 49.6967 | 5.2496
20 | 12 | 135 | 36 | 24 | 24 | 24 | 12 | 24 | 12 | 24 | 4.2895 | 126963.3669 | 33.3768 | 14.2857 | 20.8673 | 49.8271 | 5.2901
20 | 12 | 0 | 36 | 12 | 24 | 24 | 12 | 36 | 36 | 24 | 4.8614 | 142946.3812 | 33.5037 | 13.0102 | 20.8252 | 49.7878 | 5.2554
20 | 12 | 45 | 36 | 12 | 36 | 24 | 24 | 24 | 12 | 36 | 4.8614 | 142851.8471 | 32.7469 | 16.0714 | 20.7841 | 49.5314 | 5.2519
20 | 12 | 135 | 12 | 24 | 36 | 24 | 24 | 24 | 24 | 36 | 4.8614 | 142861.8418 | 32.727 | 16.0714 | 20.8496 | 49.5767 | 5.2523
20 | 12 | 90 | 36 | 12 | 36 | 36 | 12 | 24 | 12 | 24 | 4.5755 | 134827.4242 | 33.9203 | 12.1429 | 20.7931 | 49.7975 | 5.2667
20 | 12 | 45 | 36 | 12 | 36 | 36 | 12 | 36 | 36 | 24 | 5.4334 | 159419.5904 | 32.3793 | 16.8878 | 20.8519 | 48.7791 | 5.2441
20 | 12 | 135 | 12 | 24 | 24 | 12 | 24 | 12 | 24 | 36 | 4.0035 | 118734.3831 | 33.2106 | 14.898 | 20.7999 | 49.5669 | 5.3006
20 | 12 | 45 | 24 | 24 | 12 | 24 | 12 | 12 | 12 | 24 | 3.4316 | 102569.1204 | 33.5314 | 13.5714 | 20.7592 | 49.9121 | 5.3421
20 | 18 | 45 | 36 | 12 | 36 | 24 | 12 | 24 | 36 | 24 | 4.3363 | 143108.0932 | 33.3337 | 14.6429 | 20.7783 | 50.1476 | 5.2613
20 | 12 | 135 | 12 | 12 | 12 | 12 | 24 | 12 | 24 | 36 | 3.4316 | 102603.6101 | 33.6226 | 12.9082 | 20.7736 | 49.8157 | 5.3439
20 | 18 | 45 | 36 | 12 | 24 | 12 | 12 | 24 | 12 | 24 | 3.316 | 110982.9872 | 33.9983 | 12.7551 | 20.7122 | 50.3144 | 5.3357
20 | 12 | 45 | 24 | 12 | 36 | 24 | 12 | 24 | 36 | 24 | 4.5755 | 135484.9609 | 32.7396 | 16.2245 | 20.8413 | 49.5746 | 5.2924
20 | 12 | 45 | 12 | 12 | 24 | 24 | 12 | 36 | 24 | 24 | 4.0035 | 119497.8689 | 33.0929 | 14.898 | 20.807 | 49.6528 | 5.3347
20 | 18 | 135 | 12 | 12 | 12 | 24 | 12 | 12 | 12 | 36 | 2.8058 | 94595.6406 | 34.7186 | 11.2755 | 20.5824 | 50.9296 | 5.3748
20 | 12 | 90 | 12 | 12 | 12 | 12 | 24 | 36 | 36 | 24 | 4.0035 | 118816.2794 | 33.8301 | 12.8571 | 20.7921 | 50.1507 | 5.3043
20 | 12 | 90 | 36 | 36 | 36 | 24 | 24 | 24 | 12 | 36 | 5.4334 | 158772.6563 | 33.6945 | 12.2449 | 20.843 | 49.6501 | 5.2228
20 | 12 | 90 | 24 | 12 | 36 | 24 | 12 | 24 | 12 | 24 | 4.0035 | 118131.1828 | 34.1596 | 11.2755 | 20.7919 | 49.9613 | 5.2737
20 | 18 | 45 | 24 | 24 | 12 | 24 | 12 | 12 | 12 | 24 | 3.0609 | 102776.8267 | 34.2936 | 11.8878 | 20.5364 | 50.6288 | 5.353
20 | 12 | 90 | 36 | 12 | 24 | 36 | 12 | 24 | 12 | 24 | 4.2895 | 126904.1826 | 33.9717 | 11.9898 | 20.7921 | 49.8397 | 5.2877
20 | 12 | 45 | 36 | 12 | 36 | 36 | 12 | 12 | 12 | 12 | 4.0035 | 119403.4279 | 33.3496 | 13.7755 | 20.778 | 49.7299 | 5.3305
20 | 12 | 45 | 12 | 12 | 12 | 12 | 24 | 24 | 36 | 24 | 3.7176 | 110818.1336 | 33.5775 | 13.3673 | 20.7964 | 50.1767 | 5.3278
20 | 12 | 90 | 12 | 12 | 12 | 24 | 12 | 24 | 12 | 12 | 2.8597 | 84166.5711 | 34.9619 | 9.3878 | 20.758 | 50.1827 | 5.2604
20 | 12 | 45 | 36 | 12 | 24 | 12 | 24 | 12 | 36 | 12 | 4.0035 | 117983.0889 | 33.6694 | 13.2143 | 20.7699 | 50.1001 | 5.2671
20 | 12 | 135 | 36 | 12 | 12 | 24 | 12 | 12 | 12 | 24 | 3.4316 | 103443.5911 | 33.8007 | 12.7041 | 20.8218 | 49.9381 | 5.3877
20 | 18 | 45 | 12 | 12 | 12 | 24 | 12 | 36 | 12 | 36 | 3.316 | 110234.7858 | 34.1048 | 12.0918 | 20.6737 | 50.2777 | 5.2997
20 | 12 | 45 | 24 | 24 | 24 | 24 | 24 | 12 | 36 | 24 | 4.5755 | 134087.8158 | 33.0477 | 15.051 | 20.8706 | 49.7131 | 5.2378
20 | 12 | 45 | 12 | 12 | 36 | 12 | 24 | 24 | 24 | 36 | 4.2895 | 127627.3712 | 33.2734 | 14.6429 | 20.8172 | 49.9775 | 5.3178
20 | 12 | 135 | 36 | 12 | 12 | 24 | 12 | 36 | 12 | 24 | 4.0035 | 119677.7944 | 33.7261 | 13.0102 | 20.8801 | 49.9054 | 5.3428
20 | 18 | 135 | 12 | 12 | 12 | 12 | 24 | 24 | 24 | 36 | 3.316 | 110970.4928 | 34.3643 | 11.6837 | 20.7481 | 50.8369 | 5.3351
20 | 12 | 45 | 36 | 12 | 36 | 24 | 24 | 36 | 36 | 36 | 5.7194 | 166852.8024 | 32.3734 | 16.7857 | 20.8611 | 49.4027 | 5.2142
20 | 12 | 0 | 36 | 24 | 24 | 24 | 12 | 24 | 12 | 24 | 4.2895 | 126121.39 | 33.7068 | 12.5 | 20.8276 | 49.9978 | 5.2551
20 | 12 | 45 | 36 | 24 | 24 | 36 | 24 | 36 | 36 | 24 | 5.7194 | 166210.3807 | 32.4788 | 16.7857 | 20.8575 | 48.6731 | 5.1941
20 | 12 | 45 | 36 | 12 | 24 | 36 | 12 | 12 | 12 | 24 | 4.0035 | 120078.2231 | 33.0964 | 14.5408 | 20.7806 | 49.5217 | 5.3606
20 | 12 | 45 | 36 | 12 | 24 | 12 | 12 | 24 | 24 | 24 | 4.0035 | 118795.4879 | 33.2105 | 15.051 | 20.8132 | 49.8876 | 5.3034
20 | 12 | 45 | 24 | 12 | 36 | 24 | 12 | 12 | 12 | 24 | 3.7176 | 111443.6224 | 33.2323 | 14.2857 | 20.7699 | 49.6921 | 5.3579
20 | 18 | 135 | 36 | 12 | 36 | 24 | 24 | 36 | 36 | 24 | 4.8464 | 159475.873 | 33.443 | 13.9796 | 20.8316 | 49.8309 | 5.2459
20 | 12 | 45 | 12 | 12 | 12 | 12 | 12 | 24 | 24 | 36 | 3.4316 | 102695.3961 | 33.7006 | 13.2143 | 20.7573 | 50.2083 | 5.3487
20 | 12 | 45 | 12 | 12 | 12 | 12 | 24 | 12 | 24 | 12 | 2.8597 | 85589.9002 | 34.3822 | 10.8163 | 20.7878 | 50.4045 | 5.3494
20 | 18 | 45 | 36 | 12 | 36 | 24 | 24 | 12 | 24 | 12 | 3.8261 | 127004.6021 | 34.0324 | 12.398 | 20.7781 | 50.2666 | 5.2919
20 | 12 | 45 | 12 | 12 | 12 | 12 | 12 | 24 | 36 | 24 | 3.4316 | 102650.7842 | 33.6333 | 13.3163 | 20.7556 | 50.2068 | 5.3464
20 | 12 | 45 | 36 | 24 | 36 | 36 | 12 | 36 | 12 | 24 | 5.1474 | 151541.3798 | 32.6034 | 16.2245 | 20.8191 | 48.8922 | 5.2619
20 | 12 | 135 | 12 | 24 | 24 | 24 | 24 | 12 | 24 | 36 | 4.2895 | 126766.2468 | 32.8832 | 15.8163 | 20.8394 | 49.5755 | 5.2819
20 | 12 | 90 | 36 | 12 | 36 | 24 | 24 | 36 | 12 | 24 | 4.8614 | 142171.8541 | 33.9266 | 12.0408 | 20.8453 | 49.7444 | 5.2269
20 | 12 | 45 | 36 | 12 | 36 | 36 | 12 | 24 | 36 | 24 | 5.1474 | 151502.3188 | 32.5093 | 16.7347 | 20.8351 | 49.2977 | 5.2605
20 | 12 | 45 | 12 | 12 | 12 | 24 | 12 | 24 | 24 | 36 | 3.7176 | 110718.6758 | 33.3571 | 13.9796 | 20.7324 | 49.9015 | 5.323
20 | 12 | 0 | 24 | 24 | 36 | 36 | 12 | 36 | 36 | 24 | 5.4334 | 158855.7377 | 33.2512 | 13.5714 | 20.7772 | 49.7983 | 5.2255
20 | 12 | 45 | 12 | 12 | 24 | 12 | 12 | 24 | 24 | 12 | 3.1456 | 94421.9719 | 33.8816 | 12.8061 | 20.7885 | 50.0139 | 5.3649
20 | 12 | 45 | 12 | 24 | 36 | 36 | 24 | 36 | 36 | 36 | 5.7194 | 167495.883 | 32.5631 | 16.2755 | 20.8644 | 48.7215 | 5.2342
20 | 12 | 135 | 36 | 24 | 36 | 24 | 24 | 12 | 24 | 24 | 4.8614 | 142228.3317 | 32.8376 | 15.9184 | 20.8401 | 49.4608 | 5.229
20 | 18 | 45 | 36 | 12 | 24 | 24 | 24 | 36 | 24 | 24 | 4.3363 | 143326.8616 | 33.3359 | 15.051 | 20.7975 | 49.7767 | 5.2694
20 | 18 | 45 | 24 | 12 | 12 | 24 | 12 | 24 | 12 | 24 | 3.0609 | 102048.7192 | 34.0779 | 12.3469 | 20.5215 | 50.3299 | 5.315
20 | 18 | 45 | 36 | 12 | 36 | 24 | 24 | 24 | 36 | 24 | 4.5914 | 150492.4781 | 33.2993 | 14.6429 | 20.803 | 50.1128 | 5.2254
20 | 12 | 135 | 36 | 12 | 36 | 24 | 12 | 12 | 24 | 36 | 4.5755 | 136217.2995 | 33.0759 | 14.8469 | 20.8299 | 49.5936 | 5.321
20 | 12 | 45 | 24 | 36 | 24 | 36 | 24 | 24 | 12 | 24 | 4.8614 | 142103.8871 | 32.9671 | 15.5102 | 20.869 | 49.2554 | 5.2244
20 | 12 | 90 | 36 | 12 | 24 | 36 | 12 | 24 | 24 | 24 | 4.5755 | 134941.7384 | 33.5481 | 13.2653 | 20.7999 | 49.8397 | 5.2712
20 | 12 | 45 | 12 | 24 | 36 | 36 | 12 | 36 | 36 | 36 | 5.4334 | 160135.1122 | 32.5738 | 16.2245 | 20.8264 | 48.723 | 5.2676
20 | 12 | 45 | 24 | 24 | 36 | 36 | 24 | 36 | 36 | 24 | 5.7194 | 166916.2525 | 32.4795 | 16.5816 | 20.8731 | 48.7117 | 5.2161
20 | 12 | 45 | 36 | 12 | 36 | 12 | 12 | 24 | 24 | 24 | 4.2895 | 126752.7317 | 33.0739 | 15.3571 | 20.8108 | 49.8386 | 5.2814
20 | 12 | 45 | 36 | 12 | 36 | 24 | 24 | 36 | 12 | 12 | 4.5755 | 135499.8414 | 32.9842 | 15.4082 | 20.8136 | 49.4042 | 5.293
20 | 18 | 45 | 24 | 12 | 12 | 12 | 12 | 12 | 12 | 12 | 2.2957 | 76605.7892 | 35.1882 | 10.4592 | 20.5489 | 51.1315 | 5.3198
20 | 12 | 45 | 36 | 24 | 12 | 24 | 12 | 24 | 36 | 24 | 4.5755 | 134130.1631 | 32.8501 | 15.7143 | 20.781 | 49.62 | 5.2395
20 | 18 | 45 | 36 | 12 | 36 | 24 | 12 | 36 | 36 | 24 | 4.5914 | 151975.482 | 33.1642 | 15.4592 | 20.7831 | 49.9596 | 5.2769
20 | 12 | 45 | 24 | 12 | 36 | 36 | 12 | 36 | 12 | 24 | 4.5755 | 135491.669 | 32.7792 | 15.7653 | 20.7888 | 49.0934 | 5.2926
20 | 12 | 90 | 24 | 12 | 24 | 12 | 12 | 24 | 12 | 12 | 3.1456 | 93073.1358 | 34.8616 | 9.4388 | 20.7783 | 50.2306 | 5.2882
20 | 12 | 0 | 36 | 12 | 24 | 12 | 12 | 24 | 12 | 24 | 3.7176 | 110133.0584 | 34.2292 | 11.1735 | 20.812 | 50.0284 | 5.2949
20 | 12 | 45 | 24 | 12 | 36 | 24 | 24 | 24 | 36 | 24 | 4.8614 | 142861.8135 | 32.7266 | 16.0714 | 20.8496 | 49.5767 | 5.2523
20 | 12 | 90 | 36 | 24 | 24 | 36 | 24 | 36 | 36 | 24 | 5.7194 | 165418.3982 | 33.2541 | 13.6224 | 20.8334 | 49.6262 | 5.1693
20 | 18 | 45 | 36 | 24 | 36 | 24 | 24 | 12 | 36 | 24 | 4.5914 | 150513.0698 | 33.5252 | 13.9796 | 20.837 | 50.1641 | 5.2261
20 | 12 | 135 | 12 | 12 | 36 | 24 | 24 | 36 | 12 | 36 | 4.5755 | 134785.1134 | 33.263 | 14.5408 | 20.8377 | 50.1031 | 5.265
20 | 18 | 45 | 36 | 36 | 36 | 24 | 24 | 12 | 24 | 24 | 4.5914 | 151370.1813 | 33.5125 | 13.7245 | 20.8418 | 50.0172 | 5.2559
20 | 12 | 135 | 12 | 36 | 24 | 24 | 24 | 12 | 24 | 36 | 4.5755 | 135557.4338 | 32.7465 | 16.0204 | 20.8444 | 49.5084 | 5.2952
20 | 12 | 45 | 36 | 12 | 24 | 24 | 12 | 36 | 24 | 12 | 4.2895 | 127486.2003 | 33.0195 | 15.4592 | 20.8068 | 49.4415 | 5.3119
20 | 12 | 45 | 12 | 24 | 12 | 12 | 12 | 12 | 36 | 24 | 3.4316 | 102733.6074 | 33.8418 | 12.551 | 20.7667 | 50.2354 | 5.3507
20 | 12 | 45 | 12 | 24 | 24 | 24 | 12 | 24 | 12 | 36 | 4.0035 | 118833.4353 | 33.2727 | 14.4898 | 20.8091 | 49.6246 | 5.3051
20 | 12 | 45 | 12 | 12 | 36 | 36 | 12 | 12 | 36 | 12 | 4.0035 | 120822.4222 | 33.399 | 13.5714 | 20.807 | 49.9243 | 5.3939
20 | 12 | 135 | 24 | 36 | 12 | 24 | 24 | 24 | 12 | 24 | 4.2895 | 126888.1237 | 33.2519 | 15 | 20.8377 | 49.6732 | 5.287
20 | 12 | 135 | 12 | 12 | 12 | 24 | 12 | 12 | 12 | 24 | 2.8597 | 85584.481 | 34.0357 | 11.9898 | 20.7923 | 50.246 | 5.349
20 | 12 | 45 | 36 | 12 | 36 | 24 | 12 | 12 | 24 | 36 | 4.5755 | 136122.6051 | 32.85 | 15.6122 | 20.8203 | 49.6915 | 5.3173
20 | 12 | 135 | 12 | 12 | 36 | 24 | 24 | 12 | 36 | 36 | 4.5755 | 136886.5707 | 32.8327 | 15.8673 | 20.8229 | 49.4744 | 5.3471
20 | 12 | 45 | 12 | 12 | 12 | 12 | 12 | 24 | 12 | 12 | 2.5737 | 76571.8232 | 34.3651 | 11.3776 | 20.6013 | 50.2419 | 5.3175
20 | 12 | 45 | 12 | 24 | 12 | 24 | 12 | 12 | 12 | 24 | 3.1456 | 93672.4081 | 33.8255 | 11.9898 | 20.7403 | 49.968 | 5.3223
20 | 12 | 45 | 24 | 24 | 24 | 12 | 12 | 12 | 12 | 12 | 3.1456 | 93636.305 | 34.0844 | 12.2449 | 20.7873 | 49.976 | 5.3202
20 | 12 | 45 | 12 | 12 | 12 | 12 | 12 | 24 | 24 | 12 | 2.8597 | 85567.1728 | 34.1488 | 11.9388 | 20.7488 | 50.2109 | 5.3479
20 | 12 | 45 | 36 | 12 | 24 | 36 | 24 | 36 | 36 | 24 | 5.4334 | 158868.9198 | 32.4877 | 16.7857 | 20.8496 | 48.6719 | 5.226
20 | 12 | 135 | 36 | 12 | 24 | 24 | 24 | 24 | 12 | 36 | 4.5755 | 134994.0671 | 33.2799 | 14.6429 | 20.8685 | 49.7968 | 5.2732
20 | 12 | 90 | 12 | 12 | 36 | 12 | 12 | 36 | 12 | 24 | 3.7176 | 110926.0419 | 34.2946 | 11.2755 | 20.7716 | 50.0387 | 5.333
20 | 18 | 45 | 36 | 12 | 36 | 24 | 24 | 24 | 12 | 24 | 4.0812 | 134421.216 | 33.5679 | 13.5714 | 20.7346 | 50.1634 | 5.2508
20 | 12 | 90 | 36 | 12 | 24 | 36 | 24 | 24 | 36 | 24 | 5.1474 | 150170.1803 | 33.3511 | 13.7245 | 20.8032 | 49.815 | 5.2142
20 | 12 | 45 | 24 | 12 | 12 | 24 | 12 | 36 | 12 | 36 | 4.0035 | 118803.0329 | 33.1153 | 15.2041 | 20.7548 | 49.6729 | 5.3037
20 | 12 | 45 | 36 | 12 | 36 | 24 | 12 | 24 | 36 | 36 | 5.1474 | 151530.2932 | 32.5119 | 16.6837 | 20.8422 | 49.5239 | 5.2615
20 | 12 | 45 | 24 | 12 | 24 | 36 | 12 | 24 | 24 | 24 | 4.2895 | 126749.4073 | 32.9264 | 15.6633 | 20.8186 | 49.4205 | 5.2812
20 | 12 | 45 | 36 | 12 | 36 | 12 | 12 | 24 | 36 | 12 | 4.2895 | 126644.9782 | 33.249 | 14.7449 | 20.7791 | 49.8397 | 5.2769
20 | 12 | 90 | 36 | 12 | 24 | 24 | 12 | 36 | 24 | 12 | 4.2895 | 126924.353 | 34.0476 | 11.3776 | 20.8212 | 49.8159 | 5.2885
20 | 12 | 135 | 12 | 12 | 36 | 24 | 12 | 36 | 24 | 24 | 4.2895 | 128281.5471 | 33.1993 | 14.1327 | 20.8411 | 49.803 | 5.3451
20 | 12 | 45 | 24 | 24 | 24 | 24 | 24 | 12 | 24 | 36 | 4.5755 | 134021.6732 | 33.105 | 15.051 | 20.8635 | 49.7142 | 5.2352
20 | 18 | 45 | 24 | 12 | 36 | 12 | 24 | 24 | 12 | 24 | 3.5711 | 118406.1381 | 34.0249 | 12.3469 | 20.7469 | 50.5727 | 5.286
20 | 12 | 45 | 12 | 12 | 36 | 36 | 12 | 24 | 36 | 12 | 4.2895 | 128807.5138 | 33.1318 | 14.7449 | 20.8042 | 49.5692 | 5.367
20 | 12 | 45 | 12 | 12 | 24 | 12 | 12 | 12 | 36 | 24 | 3.4316 | 103277.8412 | 33.6578 | 13.1633 | 20.8131 | 50.2397 | 5.3791
20 | 12 | 0 | 12 | 12 | 12 | 24 | 12 | 24 | 12 | 24 | 3.1456 | 92330.2166 | 34.5135 | 10.7143 | 20.737 | 50.1453 | 5.246
20 | 12 | 45 | 36 | 12 | 36 | 24 | 12 | 12 | 24 | 24 | 4.2895 | 127403.1666 | 32.9602 | 15.2041 | 20.829 | 49.6922 | 5.3085
20 | 12 | 135 | 12 | 24 | 12 | 24 | 24 | 12 | 12 | 36 | 3.7176 | 110763.9401 | 33.3695 | 14.3367 | 20.7716 | 49.8635 | 5.3252
20 | 18 | 90 | 36 | 12 | 36 | 24 | 24 | 36 | 36 | 24 | 4.8464 | 158412.252 | 33.8919 | 12.8061 | 20.782 | 50.3155 | 5.2109
20 | 12 | 45 | 12 | 12 | 24 | 12 | 12 | 24 | 12 | 36 | 3.4316 | 102739.3609 | 33.6651 | 13.3163 | 20.7906 | 50.0135 | 5.351
20 | 12 | 0 | 36 | 12 | 36 | 24 | 24 | 36 | 36 | 24 | 5.4334 | 158140.0277 | 33.3246 | 13.0102 | 20.8323 | 49.7125 | 5.202
20 | 12 | 45 | 36 | 12 | 24 | 36 | 24 | 36 | 36 | 36 | 5.7194 | 166812.4062 | 32.3931 | 16.9388 | 20.8447 | 48.4367 | 5.2129
20 | 12 | 0 | 12 | 12 | 12 | 12 | 12 | 24 | 12 | 12 | 2.5737 | 76048.0198 | 35.1314 | 9.3878 | 20.589 | 50.3723 | 5.2811
20 | 12 | 45 | 36 | 12 | 24 | 24 | 24 | 12 | 12 | 24 | 4.0035 | 118675.1045 | 33.1884 | 14.3367 | 20.7876 | 49.7505 | 5.298
20 | 12 | 45 | 24 | 12 | 36 | 24 | 24 | 12 | 12 | 24 | 4.0035 | 118795.5155 | 33.2131 | 14.2857 | 20.7813 | 49.7 | 5.3034
20 | 18 | 135 | 12 | 36 | 12 | 24 | 12 | 12 | 24 | 36 | 3.5711 | 119867.2999 | 33.8628 | 13.1122 | 20.7545 | 50.2658 | 5.3512
20 | 12 | 45 | 24 | 12 | 36 | 36 | 24 | 36 | 36 | 24 | 5.4334 | 159571.9319 | 32.4883 | 16.6327 | 20.8583 | 48.7708 | 5.2491
20 | 12 | 90 | 36 | 12 | 12 | 24 | 12 | 24 | 12 | 36 | 4.0035 | 118916.452 | 34.0464 | 11.8367 | 20.7834 | 50.015 | 5.3088
20 | 12 | 45 | 36 | 12 | 24 | 36 | 12 | 24 | 36 | 12 | 4.5755 | 135539.8496 | 32.9479 | 15.5612 | 20.7961 | 49.4899 | 5.2945
20 | 12 | 90 | 36 | 12 | 12 | 24 | 12 | 36 | 12 | 24 | 4.0035 | 118967.929 | 34.11 | 11.7347 | 20.812 | 49.8712 | 5.3111
20 | 12 | 45 | 36 | 12 | 36 | 36 | 24 | 36 | 36 | 24 | 5.7194 | 166760.8071 | 32.3656 | 16.9388 | 20.8578 | 48.6713 | 5.2113
20 | 12 | 45 | 12 | 12 | 36 | 12 | 12 | 24 | 12 | 12 | 3.1456 | 94459.0685 | 33.9311 | 12.449 | 20.789 | 49.971 | 5.367
20 | 18 | 45 | 36 | 12 | 12 | 24 | 12 | 24 | 12 | 12 | 3.0609 | 102768.8618 | 34.1618 | 12.1429 | 20.5421 | 50.5883 | 5.3525
20 | 12 | 45 | 36 | 24 | 12 | 24 | 12 | 24 | 12 | 24 | 4.0035 | 118699.563 | 33.0867 | 15.051 | 20.7754 | 49.6129 | 5.2991
20 | 12 | 45 | 24 | 12 | 36 | 12 | 12 | 24 | 12 | 24 | 3.7176 | 110763.9221 | 33.369 | 14.3367 | 20.7716 | 49.8635 | 5.3252
20 | 18 | 45 | 24 | 12 | 24 | 24 | 12 | 12 | 12 | 24 | 3.0609 | 102727.1666 | 34.1862 | 12.1939 | 20.5604 | 50.7331 | 5.3504
20 | 18 | 45 | 36 | 24 | 12 | 36 | 12 | 12 | 36 | 24 | 4.0812 | 135978.1562 | 33.6722 | 13.4184 | 20.7016 | 50.1094 | 5.3116
20 | 12 | 45 | 24 | 12 | 36 | 36 | 24 | 36 | 12 | 12 | 4.5755 | 135504.684 | 33.04 | 15.2551 | 20.8089 | 49.3991 | 5.2932
20 | 18 | 45 | 36 | 12 | 24 | 24 | 12 | 24 | 12 | 12 | 3.316 | 110918.0853 | 33.9745 | 12.7041 | 20.7023 | 50.5869 | 5.3326
20 | 12 | 45 | 36 | 12 | 24 | 12 | 12 | 24 | 12 | 36 | 4.0035 | 119556.3141 | 33.2345 | 14.898 | 20.7671 | 49.8867 | 5.3373
20 | 12 | 45 | 12 | 12 | 24 | 24 | 12 | 36 | 12 | 24 | 3.7176 | 110754.6232 | 33.2838 | 14.1837 | 20.8021 | 49.6532 | 5.3247
20 | 12 | 45 | 36 | 12 | 24 | 24 | 24 | 24 | 12 | 36 | 4.5755 | 134792.6703 | 32.8668 | 15.7143 | 20.7827 | 49.5927 | 5.2653

## Reg_B_UTCI
SUMMARY OUTPUT
Regression Statistics
Multiple R | 0.88322
R Square | 0.78008
Adjusted R Square | 0.77865
Standard Error | 0.28903
Observations | 1856
ANOVA
| df | SS | MS | F | Significance F |  | F Critical
Regression | 12 | 546.1292 | 45.5108 | 544.7782 | 0 |  | 2.1944
Residual | 1843 | 153.9642 | 0.08354
Total | 1855 | 700.0934
| Coefficients | Standard Error | t Stat | P-value | Lower 95% | Upper 95% | Lower 95.0% | Upper 95.0%
Intercept | 34.6862 | 0.053217 | 651.7817 | 0 | 34.5818 | 34.7905 | 34.5818 | 34.7905
Distances | 0.11781 | 0.0028832 | 40.8617 | 2.0254e-260 | 0.11216 | 0.12347 | 0.11216 | 0.12347
Orientation | -0.0019348 | 0.0001554 | -12.4508 | 3.1613e-34 | -0.0022396 | -0.0016301 | -0.0022396 | -0.0016301
Height(SW) | -0.011961 | 0.00099078 | -12.0722 | 2.3766e-32 | -0.013904 | -0.010018 | -0.013904 | -0.010018
Height(SE) | -0.0055319 | 0.00078731 | -7.0263 | 2.9734e-12 | -0.007076 | -0.0039877 | -0.007076 | -0.0039877
Height(W) | -0.011583 | 0.00081338 | -14.24 | 9.8712e-44 | -0.013178 | -0.0099874 | -0.013178 | -0.0099874
Height(E) | -0.015486 | 0.00091374 | -16.9479 | 5.4803e-60 | -0.017278 | -0.013694 | -0.017278 | -0.013694
Height(NW) | -0.0055626 | 0.00103 | -5.4005 | 7.5079e-08 | -0.0075827 | -0.0035424 | -0.0075827 | -0.0035424
Height(NE) | -0.0068052 | 0.00091628 | -7.427 | 1.6893e-13 | -0.0086023 | -0.0050082 | -0.0086023 | -0.0050082
Height(SSW) | -0.014729 | 0.0007959 | -18.5055 | 2.9127e-70 | -0.016289 | -0.013168 | -0.016289 | -0.013168
Height(NNW) | -0.012848 | 0.00084188 | -15.2609 | 1.3159e-49 | -0.014499 | -0.011197 | -0.014499 | -0.011197
Height(SSE) | -0.01112 | 0.00079465 | -13.994 | 2.3041e-42 | -0.012679 | -0.0095617 | -0.012679 | -0.0095617
Height(NNE) | -0.013103 | 0.00076737 | -17.0756 | 8.3356e-61 | -0.014608 | -0.011598 | -0.014608 | -0.011598

## Reg_B_Cool
SUMMARY OUTPUT
Regression Statistics
Multiple R | 0.99944
R Square | 0.99888
Adjusted R Square | 0.99887
Standard Error | 883.1161
Observations | 1856
ANOVA
| df | SS | MS | F | Significance F |  | F Critical
Regression | 12 | 1.2843e+12 | 107022898931.606 | 137227.4822 | 0 |  | 2.1944
Residual | 1843 | 1437344762.3726 | 779894.0653
Total | 1855 | 1.2857e+12
| Coefficients | Standard Error | t Stat | P-value | Lower 95% | Upper 95% | Lower 95.0% | Upper 95.0%
Intercept | 3753.9645 | 162.6016 | 23.0869 | 8.5363e-104 | 3435.0618 | 4072.8672 | 3435.0618 | 4072.8672
Distances | 67.3905 | 8.8092 | 7.65 | 3.2178e-14 | 50.1133 | 84.6676 | 50.1133 | 84.6676
Orientation | 2.0189 | 0.47481 | 4.2519 | 2.2253e-05 | 1.0876 | 2.9501 | 1.0876 | 2.9501
Height(SW) | 669.3861 | 3.0272 | 221.1212 | 0 | 663.449 | 675.3233 | 663.449 | 675.3233
Height(SE) | 661.8276 | 2.4055 | 275.1253 | 0 | 657.1097 | 666.5455 | 657.1097 | 666.5455
Height(W) | 700.8898 | 2.4852 | 282.0223 | 0 | 696.0156 | 705.7639 | 696.0156 | 705.7639
Height(E) | 701.274 | 2.7918 | 251.1867 | 0 | 695.7984 | 706.7495 | 695.7984 | 706.7495
Height(NW) | 661.3345 | 3.1471 | 210.14 | 0 | 655.1622 | 667.5068 | 655.1622 | 667.5068
Height(NE) | 667.4655 | 2.7996 | 238.413 | 0 | 661.9748 | 672.9563 | 661.9748 | 672.9563
Height(SSW) | 694.7036 | 2.4318 | 285.674 | 0 | 689.9342 | 699.4729 | 689.9342 | 699.4729
Height(NNW) | 695.7864 | 2.5723 | 270.4933 | 0 | 690.7415 | 700.8313 | 690.7415 | 700.8313
Height(SSE) | 679.8192 | 2.428 | 279.9945 | 0 | 675.0574 | 684.5811 | 675.0574 | 684.5811
Height(NNE) | 680.5199 | 2.3446 | 290.2471 | 0 | 675.9215 | 685.1183 | 675.9215 | 685.1183

## Type B
Elongation | Distances | Orientation | Height(SW) | Height(SE) | Height(W) | Height(E) | Height(NW) | Height(NE) | Height(SSW) | Height(NNW) | Height(SSE) | Height(NNE) | FAR | Cooling. | Av.UTCI | Av.OTCA | Min.UTCI | Max.UTCI | cooling/m2
40 | 12 | 0 | 24 | 24 | 24 | 24 | 24 | 24 | 24 | 24 | 24 | 24 | 4.4195 | 164395.8667 | 33.8442 | 11.7857 | 20.8453 | 49.8178 | 5.1374
40 | 24 | 45 | 24 | 36 | 36 | 24 | 36 | 36 | 24 | 24 | 24 | 24 | 4.3497 | 201514.3993 | 34.1695 | 11.6837 | 20.8209 | 50.1429 | 5.2478
40 | 18 | 90 | 24 | 24 | 36 | 24 | 24 | 12 | 24 | 24 | 36 | 12 | 3.9925 | 167824.2343 | 34.5068 | 10.8673 | 20.75 | 50.5303 | 5.2445
40 | 12 | 0 | 24 | 36 | 12 | 24 | 36 | 24 | 24 | 24 | 24 | 24 | 4.6405 | 174697.0398 | 34.1993 | 10.8163 | 20.8633 | 49.8073 | 5.1993
40 | 24 | 90 | 24 | 24 | 24 | 24 | 24 | 36 | 24 | 24 | 36 | 12 | 3.806 | 175930.316 | 34.8811 | 10.1531 | 20.7509 | 50.5408 | 5.236
40 | 12 | 135 | 24 | 24 | 24 | 24 | 36 | 24 | 24 | 12 | 24 | 24 | 4.4195 | 167215.8307 | 33.1654 | 14.4388 | 20.8377 | 49.575 | 5.2255
40 | 24 | 0 | 36 | 24 | 36 | 24 | 12 | 36 | 24 | 24 | 24 | 24 | 3.9872 | 183502.0258 | 34.6699 | 10.8163 | 20.7505 | 50.6148 | 5.2131
40 | 18 | 0 | 36 | 36 | 24 | 24 | 24 | 24 | 24 | 12 | 36 | 24 | 4.3917 | 183319.6061 | 34.4779 | 11.0204 | 20.8253 | 50.3873 | 5.2079
40 | 18 | 45 | 12 | 24 | 24 | 24 | 12 | 24 | 24 | 12 | 24 | 12 | 3.194 | 135309.5806 | 34.3535 | 11.1224 | 20.6032 | 50.2327 | 5.2855
40 | 18 | 135 | 24 | 24 | 36 | 24 | 24 | 24 | 12 | 24 | 24 | 24 | 3.9925 | 167744.2824 | 33.8466 | 12.398 | 20.7868 | 50.0722 | 5.242
40 | 18 | 0 | 24 | 36 | 12 | 24 | 24 | 24 | 24 | 24 | 12 | 24 | 3.7929 | 158950.2988 | 34.8844 | 9.4388 | 20.7802 | 50.3125 | 5.2286
40 | 18 | 0 | 24 | 12 | 24 | 12 | 12 | 24 | 24 | 24 | 36 | 36 | 3.7929 | 159806.2043 | 34.869 | 9.5408 | 20.7481 | 50.1961 | 5.2568
40 | 24 | 90 | 12 | 24 | 36 | 24 | 36 | 36 | 36 | 24 | 24 | 24 | 4.1685 | 192854.4169 | 34.6705 | 10.7143 | 20.7455 | 50.5696 | 5.2406
40 | 18 | 0 | 24 | 24 | 24 | 24 | 24 | 12 | 12 | 24 | 36 | 36 | 3.9925 | 168060.5668 | 34.5671 | 10.8163 | 20.766 | 50.2821 | 5.2519
40 | 12 | 90 | 12 | 12 | 12 | 36 | 24 | 24 | 36 | 12 | 24 | 24 | 3.9775 | 152865.2252 | 33.9727 | 11.9898 | 20.8011 | 49.9902 | 5.3078
40 | 18 | 90 | 24 | 36 | 24 | 24 | 24 | 24 | 12 | 24 | 24 | 36 | 4.1921 | 175627.7433 | 34.428 | 11.4286 | 20.7937 | 50.2343 | 5.227
40 | 18 | 45 | 36 | 24 | 24 | 24 | 36 | 24 | 24 | 12 | 12 | 24 | 3.9925 | 169329.052 | 33.7904 | 12.6531 | 20.7979 | 49.8004 | 5.2915
40 | 18 | 0 | 12 | 12 | 24 | 24 | 12 | 36 | 24 | 24 | 24 | 12 | 3.3936 | 144505.9341 | 34.7747 | 10.6122 | 20.7065 | 50.5139 | 5.3127
40 | 18 | 45 | 24 | 36 | 24 | 12 | 36 | 12 | 12 | 36 | 36 | 24 | 4.1921 | 177686.6376 | 33.9714 | 12.9592 | 20.8679 | 50.1431 | 5.2883
40 | 24 | 0 | 24 | 36 | 24 | 24 | 24 | 24 | 36 | 36 | 24 | 36 | 4.3497 | 199640.442 | 34.76 | 9.7959 | 20.7325 | 50.3625 | 5.199
40 | 12 | 135 | 24 | 24 | 24 | 24 | 24 | 12 | 24 | 24 | 24 | 36 | 4.4195 | 167176.3187 | 33.0772 | 15.102 | 20.8588 | 49.4498 | 5.2243
40 | 18 | 90 | 24 | 36 | 12 | 24 | 24 | 24 | 24 | 24 | 36 | 24 | 4.1921 | 175213.3488 | 34.3079 | 11.7857 | 20.8048 | 50.3745 | 5.2147
40 | 24 | 90 | 24 | 12 | 12 | 12 | 24 | 24 | 24 | 12 | 12 | 24 | 2.7186 | 127554.8236 | 35.4777 | 9.0816 | 20.5513 | 51.0547 | 5.3148
40 | 18 | 0 | 24 | 12 | 36 | 24 | 24 | 24 | 12 | 24 | 24 | 24 | 3.7929 | 159143.4248 | 34.3767 | 11.5816 | 20.7693 | 50.405 | 5.235
40 | 18 | 90 | 36 | 24 | 24 | 24 | 24 | 12 | 24 | 24 | 36 | 24 | 4.1921 | 175750.8842 | 34.2164 | 11.6327 | 20.7845 | 50.5172 | 5.2307
40 | 12 | 90 | 12 | 24 | 12 | 36 | 12 | 24 | 24 | 24 | 24 | 12 | 3.7566 | 143180.8235 | 34.127 | 11.7347 | 20.7944 | 49.9478 | 5.264
40 | 18 | 135 | 12 | 24 | 12 | 12 | 36 | 12 | 24 | 24 | 24 | 12 | 3.194 | 135885.5376 | 34.204 | 12.2959 | 20.5618 | 50.5874 | 5.308
40 | 24 | 90 | 36 | 36 | 36 | 36 | 24 | 36 | 36 | 12 | 24 | 24 | 4.531 | 208019.4815 | 34.6625 | 10.1531 | 20.7604 | 50.2979 | 5.2005
40 | 24 | 90 | 12 | 24 | 24 | 24 | 24 | 36 | 24 | 36 | 24 | 24 | 3.806 | 176002.9247 | 34.7889 | 11.0204 | 20.7412 | 50.6566 | 5.2382
40 | 12 | 90 | 12 | 24 | 12 | 12 | 24 | 36 | 12 | 36 | 24 | 12 | 3.7566 | 144734.8081 | 34.3352 | 10.9694 | 20.7953 | 50.0441 | 5.3211
40 | 18 | 90 | 12 | 12 | 24 | 36 | 24 | 36 | 36 | 24 | 24 | 24 | 4.1921 | 176443.0922 | 34.2826 | 11.9898 | 20.7797 | 50.4235 | 5.2513
40 | 24 | 90 | 24 | 12 | 36 | 12 | 12 | 24 | 12 | 24 | 24 | 24 | 3.081 | 144450.1971 | 35.297 | 9.4898 | 20.5412 | 51.035 | 5.3107
40 | 18 | 45 | 36 | 36 | 36 | 12 | 36 | 24 | 12 | 24 | 24 | 24 | 4.3917 | 185685.011 | 33.7899 | 13.1122 | 20.8183 | 50.0405 | 5.2751
40 | 18 | 45 | 24 | 36 | 12 | 24 | 24 | 24 | 36 | 12 | 12 | 12 | 3.5932 | 154072.4682 | 34.1853 | 11.1224 | 20.7505 | 50.0053 | 5.3497
40 | 24 | 135 | 36 | 36 | 36 | 24 | 24 | 24 | 12 | 36 | 24 | 36 | 4.3497 | 201922.868 | 34.0369 | 12.1939 | 20.8001 | 50.0167 | 5.2584
40 | 12 | 135 | 24 | 12 | 36 | 12 | 12 | 24 | 12 | 24 | 36 | 24 | 3.9775 | 153491.2353 | 33.6852 | 12.602 | 20.8264 | 49.7609 | 5.3296
40 | 24 | 45 | 24 | 12 | 24 | 24 | 12 | 24 | 36 | 24 | 24 | 36 | 3.6248 | 169589.2853 | 34.2998 | 11.6837 | 20.5436 | 50.6097 | 5.2997
40 | 12 | 135 | 36 | 24 | 36 | 24 | 24 | 12 | 24 | 24 | 36 | 24 | 4.8614 | 184159.0157 | 32.9255 | 15.2551 | 20.8446 | 49.2829 | 5.2318
40 | 18 | 45 | 12 | 36 | 36 | 12 | 24 | 24 | 24 | 36 | 24 | 36 | 4.3917 | 186523.6489 | 33.7184 | 12.9082 | 20.8372 | 50.2903 | 5.299
40 | 18 | 90 | 24 | 24 | 24 | 24 | 12 | 36 | 24 | 24 | 36 | 12 | 3.9925 | 168355.848 | 34.4777 | 11.0204 | 20.7821 | 50.3407 | 5.2611
40 | 12 | 90 | 24 | 12 | 24 | 24 | 36 | 24 | 24 | 24 | 12 | 24 | 4.1985 | 158538.6614 | 33.9501 | 11.7347 | 20.8103 | 49.9168 | 5.2151
40 | 12 | 45 | 24 | 12 | 36 | 36 | 24 | 36 | 12 | 24 | 12 | 36 | 4.6405 | 176088.6555 | 33.0459 | 14.949 | 20.8236 | 49.3927 | 5.2407
40 | 24 | 135 | 24 | 24 | 36 | 12 | 24 | 12 | 24 | 12 | 12 | 36 | 3.2623 | 154051.6583 | 34.9561 | 9.949 | 20.6023 | 50.6301 | 5.349
40 | 12 | 135 | 12 | 36 | 24 | 24 | 12 | 12 | 12 | 24 | 12 | 12 | 3.3146 | 128300.408 | 33.6904 | 14.0816 | 20.7743 | 50.0813 | 5.3459
40 | 12 | 0 | 24 | 12 | 24 | 36 | 24 | 12 | 24 | 24 | 36 | 24 | 4.4195 | 167557.9946 | 33.7315 | 12.7041 | 20.7907 | 49.8781 | 5.2362
40 | 18 | 0 | 24 | 24 | 24 | 24 | 24 | 24 | 24 | 12 | 24 | 12 | 3.5932 | 149690.1019 | 34.7535 | 10.7653 | 20.7951 | 50.5521 | 5.1976
40 | 18 | 90 | 12 | 24 | 36 | 12 | 24 | 24 | 24 | 36 | 12 | 12 | 3.5932 | 153676.831 | 34.8207 | 10.3571 | 20.7214 | 50.6711 | 5.336
40 | 12 | 135 | 36 | 24 | 24 | 36 | 24 | 36 | 12 | 36 | 24 | 24 | 5.0824 | 193021.6047 | 32.9604 | 15.7143 | 20.8884 | 49.4955 | 5.2452
40 | 18 | 0 | 24 | 36 | 12 | 12 | 24 | 36 | 36 | 24 | 12 | 12 | 3.7929 | 161778.5138 | 35.228 | 8.4694 | 20.8008 | 50.3974 | 5.3217
40 | 12 | 45 | 24 | 12 | 24 | 36 | 24 | 24 | 24 | 24 | 24 | 12 | 4.1985 | 160112.7024 | 33.3277 | 14.1327 | 20.8377 | 49.4206 | 5.2669
40 | 18 | 45 | 36 | 24 | 24 | 24 | 12 | 36 | 24 | 12 | 36 | 36 | 4.3917 | 185505.7249 | 33.4392 | 14.5918 | 20.789 | 49.769 | 5.27
40 | 24 | 45 | 36 | 12 | 36 | 36 | 36 | 24 | 24 | 36 | 12 | 24 | 4.1685 | 193122.6031 | 34.1895 | 11.6327 | 20.7691 | 50.2378 | 5.2479
40 | 18 | 90 | 24 | 24 | 24 | 36 | 12 | 24 | 36 | 12 | 12 | 24 | 3.7929 | 160348.5996 | 34.6675 | 10.2551 | 20.7332 | 50.3712 | 5.2746
40 | 18 | 90 | 12 | 24 | 24 | 36 | 24 | 24 | 24 | 12 | 24 | 24 | 3.7929 | 159659.9877 | 34.6786 | 10.6122 | 20.766 | 50.3932 | 5.252
40 | 18 | 90 | 24 | 24 | 12 | 24 | 24 | 24 | 24 | 12 | 24 | 36 | 3.7929 | 159596.9426 | 34.5438 | 11.0204 | 20.771 | 50.4922 | 5.2499
40 | 18 | 0 | 36 | 36 | 24 | 24 | 12 | 24 | 36 | 12 | 24 | 12 | 3.9925 | 167168.3984 | 34.6647 | 10.7653 | 20.7868 | 50.6788 | 5.224
40 | 18 | 90 | 12 | 24 | 24 | 24 | 36 | 24 | 24 | 12 | 24 | 24 | 3.7929 | 159615.7425 | 34.6006 | 10.6122 | 20.7944 | 50.4409 | 5.2505
40 | 18 | 90 | 12 | 24 | 24 | 24 | 36 | 12 | 36 | 36 | 24 | 24 | 4.1921 | 176462.9284 | 34.0763 | 12.398 | 20.7835 | 50.5524 | 5.2519
40 | 24 | 45 | 36 | 24 | 36 | 12 | 36 | 24 | 36 | 24 | 36 | 24 | 4.3497 | 200526.5195 | 34.1598 | 12.1939 | 20.8062 | 50.3364 | 5.222
40 | 24 | 90 | 36 | 24 | 36 | 24 | 12 | 36 | 12 | 12 | 24 | 12 | 3.4435 | 160304.8177 | 35.4544 | 9.0306 | 20.5803 | 50.712 | 5.2732
40 | 12 | 45 | 24 | 12 | 36 | 12 | 36 | 12 | 24 | 24 | 24 | 36 | 4.4195 | 168186.1863 | 33.3675 | 14.949 | 20.869 | 50.1096 | 5.2558
40 | 18 | 45 | 24 | 24 | 24 | 24 | 24 | 12 | 36 | 12 | 36 | 36 | 4.1921 | 177370.9277 | 33.7288 | 13.6224 | 20.7994 | 50.0916 | 5.2789
40 | 18 | 135 | 24 | 24 | 12 | 24 | 24 | 24 | 12 | 36 | 36 | 24 | 3.9925 | 169277.1627 | 33.7574 | 12.9082 | 20.7807 | 50.1476 | 5.2899
40 | 18 | 135 | 24 | 36 | 36 | 24 | 36 | 24 | 24 | 12 | 24 | 24 | 4.3917 | 184777.1325 | 33.6059 | 13.5714 | 20.7684 | 49.91 | 5.2493
40 | 18 | 0 | 24 | 24 | 24 | 36 | 36 | 24 | 12 | 24 | 24 | 24 | 4.1921 | 175285.3835 | 34.2528 | 11.8367 | 20.8015 | 50.2805 | 5.2168
40 | 18 | 90 | 12 | 12 | 12 | 24 | 36 | 24 | 12 | 24 | 24 | 12 | 3.194 | 136179.4619 | 34.9202 | 9.8469 | 20.5959 | 50.7656 | 5.3195
40 | 24 | 90 | 24 | 24 | 24 | 24 | 12 | 36 | 12 | 24 | 36 | 24 | 3.6248 | 168485.7878 | 35.0145 | 10.102 | 20.5912 | 50.6863 | 5.2652
40 | 24 | 135 | 24 | 24 | 36 | 24 | 24 | 24 | 24 | 24 | 36 | 24 | 3.9872 | 184140.9792 | 34.3204 | 11.0714 | 20.736 | 50.2768 | 5.2313
40 | 24 | 45 | 36 | 24 | 36 | 24 | 12 | 12 | 12 | 24 | 24 | 24 | 3.4435 | 161410.8747 | 34.6292 | 11.5306 | 20.607 | 50.8063 | 5.3096
40 | 18 | 90 | 24 | 24 | 24 | 24 | 24 | 36 | 24 | 36 | 24 | 36 | 4.5914 | 190368.4578 | 34.0713 | 12.551 | 20.8162 | 50.2473 | 5.1731
40 | 18 | 45 | 24 | 12 | 36 | 36 | 36 | 36 | 12 | 36 | 24 | 36 | 4.791 | 200902.9278 | 33.4141 | 14.0306 | 20.8377 | 49.9986 | 5.2318
40 | 24 | 45 | 36 | 36 | 36 | 36 | 24 | 24 | 24 | 24 | 24 | 24 | 4.3497 | 200544.8185 | 34.0509 | 12.0918 | 20.7894 | 50.0746 | 5.2225
40 | 18 | 45 | 36 | 24 | 36 | 36 | 12 | 24 | 36 | 36 | 12 | 24 | 4.5914 | 194219.6281 | 33.3209 | 13.9286 | 20.7943 | 49.8665 | 5.2777
40 | 24 | 45 | 24 | 24 | 36 | 36 | 12 | 24 | 36 | 24 | 24 | 24 | 3.9872 | 185823.0622 | 34.2146 | 11.5306 | 20.7462 | 50.2816 | 5.2791
40 | 12 | 135 | 24 | 12 | 24 | 24 | 24 | 24 | 36 | 36 | 36 | 36 | 5.0824 | 192019.7052 | 32.8682 | 15.3061 | 20.8782 | 49.1509 | 5.2179
40 | 18 | 0 | 12 | 24 | 24 | 12 | 24 | 24 | 24 | 12 | 12 | 12 | 2.9944 | 127642.8322 | 35.2087 | 9.4898 | 20.6125 | 50.735 | 5.3185
40 | 12 | 45 | 24 | 36 | 24 | 36 | 12 | 36 | 36 | 12 | 12 | 24 | 4.6405 | 176694.6951 | 33.0092 | 14.8469 | 20.829 | 49.4923 | 5.2588
40 | 24 | 45 | 12 | 24 | 24 | 12 | 12 | 36 | 12 | 12 | 36 | 36 | 3.2623 | 154213.2904 | 34.7492 | 11.2245 | 20.5151 | 50.6779 | 5.3546
40 | 12 | 90 | 24 | 12 | 12 | 36 | 36 | 36 | 24 | 24 | 12 | 24 | 4.4195 | 168091.9468 | 33.7937 | 11.8878 | 20.8141 | 49.7996 | 5.2529
40 | 24 | 45 | 24 | 36 | 36 | 36 | 24 | 12 | 24 | 12 | 12 | 24 | 3.6248 | 170194.0195 | 34.5981 | 10.9694 | 20.6096 | 50.3525 | 5.3186
40 | 18 | 0 | 36 | 12 | 12 | 24 | 36 | 24 | 36 | 12 | 36 | 24 | 4.1921 | 176436.7468 | 34.8675 | 9.2857 | 20.7852 | 50.3107 | 5.2511
40 | 18 | 90 | 24 | 36 | 24 | 36 | 12 | 24 | 24 | 24 | 24 | 24 | 4.1921 | 175063.3425 | 34.418 | 11.5306 | 20.7854 | 50.2994 | 5.2102
40 | 18 | 135 | 36 | 24 | 24 | 36 | 24 | 12 | 36 | 36 | 12 | 36 | 4.5914 | 194312.1309 | 33.4453 | 13.5714 | 20.8307 | 49.9769 | 5.2802
40 | 18 | 45 | 12 | 24 | 24 | 12 | 24 | 24 | 12 | 24 | 24 | 12 | 3.194 | 136384.3448 | 34.514 | 11.2245 | 20.6532 | 50.4008 | 5.3275
40 | 24 | 135 | 24 | 36 | 24 | 24 | 36 | 12 | 24 | 24 | 12 | 36 | 3.806 | 178473.793 | 34.174 | 11.7347 | 20.7738 | 50.2354 | 5.3117
40 | 24 | 90 | 24 | 24 | 12 | 24 | 24 | 24 | 36 | 12 | 36 | 12 | 3.4435 | 159930.336 | 35.0325 | 9.6939 | 20.5601 | 50.7548 | 5.2609
40 | 18 | 90 | 36 | 24 | 12 | 36 | 24 | 24 | 12 | 24 | 24 | 36 | 4.1921 | 177243.8956 | 34.3743 | 11.4286 | 20.8008 | 50.3688 | 5.2751
40 | 24 | 135 | 12 | 24 | 24 | 36 | 36 | 12 | 36 | 12 | 12 | 12 | 3.2623 | 154855.8214 | 34.6153 | 11.2755 | 20.5533 | 50.7997 | 5.3769
40 | 18 | 90 | 36 | 24 | 36 | 36 | 36 | 24 | 12 | 36 | 24 | 24 | 4.791 | 199779.8108 | 34.2235 | 11.3265 | 20.8226 | 50.2104 | 5.2026
40 | 18 | 45 | 36 | 12 | 12 | 12 | 36 | 36 | 12 | 36 | 24 | 36 | 4.1921 | 178388.462 | 33.7378 | 13.2143 | 20.7771 | 50.091 | 5.3092
40 | 24 | 135 | 24 | 24 | 12 | 24 | 12 | 24 | 36 | 24 | 24 | 24 | 3.4435 | 159802.5299 | 34.7049 | 11.1224 | 20.5978 | 50.8588 | 5.2567
40 | 18 | 135 | 24 | 24 | 12 | 12 | 24 | 24 | 24 | 24 | 12 | 36 | 3.5932 | 153152.1376 | 34.1894 | 12.0408 | 20.7722 | 50.3366 | 5.3178
40 | 18 | 45 | 24 | 36 | 12 | 12 | 24 | 36 | 24 | 12 | 24 | 24 | 3.7929 | 162313.0104 | 33.9795 | 12.3469 | 20.7793 | 49.9922 | 5.3392
40 | 18 | 0 | 12 | 36 | 24 | 24 | 24 | 36 | 36 | 24 | 24 | 12 | 4.1921 | 176810.7712 | 34.5162 | 10.8673 | 20.7592 | 50.2899 | 5.2622
40 | 18 | 45 | 36 | 24 | 12 | 24 | 24 | 36 | 24 | 24 | 12 | 36 | 4.1921 | 177623.7545 | 33.594 | 13.3163 | 20.7665 | 49.8264 | 5.2864
40 | 18 | 0 | 36 | 12 | 36 | 36 | 24 | 36 | 24 | 12 | 36 | 24 | 4.5914 | 192988.1589 | 33.9463 | 12.5 | 20.7969 | 50.3094 | 5.2442
40 | 12 | 135 | 24 | 24 | 24 | 12 | 24 | 36 | 36 | 24 | 24 | 24 | 4.6405 | 176036.8587 | 33.2816 | 14.7449 | 20.8803 | 49.5503 | 5.2392
40 | 18 | 90 | 36 | 24 | 24 | 36 | 12 | 12 | 12 | 24 | 12 | 24 | 3.5932 | 153074.0036 | 34.7534 | 10 | 20.7717 | 50.4684 | 5.3151
40 | 18 | 90 | 36 | 24 | 24 | 12 | 36 | 24 | 24 | 24 | 12 | 24 | 3.9925 | 168491.4666 | 34.6176 | 10.6633 | 20.8024 | 50.5099 | 5.2654
40 | 24 | 90 | 24 | 24 | 24 | 36 | 36 | 24 | 36 | 12 | 12 | 12 | 3.6248 | 169165.5847 | 35.1698 | 9.1327 | 20.5772 | 50.5578 | 5.2864
40 | 24 | 45 | 24 | 12 | 24 | 24 | 24 | 12 | 24 | 36 | 24 | 24 | 3.4435 | 160700.2738 | 34.7382 | 10.9694 | 20.5606 | 50.6647 | 5.2862
40 | 12 | 0 | 24 | 12 | 24 | 36 | 24 | 12 | 24 | 36 | 36 | 24 | 4.6405 | 176477.7113 | 33.6207 | 12.7041 | 20.7909 | 49.7223 | 5.2523
40 | 18 | 0 | 12 | 36 | 12 | 24 | 24 | 24 | 24 | 24 | 12 | 24 | 3.5932 | 151038.653 | 34.9536 | 9.4388 | 20.716 | 50.3545 | 5.2444
40 | 18 | 135 | 24 | 36 | 24 | 36 | 12 | 24 | 36 | 12 | 12 | 24 | 3.9925 | 169487.7326 | 33.805 | 12.449 | 20.7842 | 50.0107 | 5.2965
40 | 12 | 90 | 24 | 24 | 36 | 24 | 24 | 24 | 24 | 12 | 24 | 24 | 4.4195 | 166528.2939 | 33.9635 | 11.6837 | 20.8181 | 49.8348 | 5.204
40 | 18 | 45 | 12 | 24 | 24 | 12 | 12 | 24 | 24 | 12 | 24 | 12 | 2.9944 | 128020.0404 | 34.5534 | 11.0204 | 20.5938 | 50.3299 | 5.3342
40 | 12 | 45 | 24 | 12 | 36 | 24 | 36 | 12 | 24 | 24 | 24 | 36 | 4.6405 | 176972.276 | 33.0309 | 15.6633 | 20.869 | 49.6935 | 5.267
40 | 24 | 135 | 24 | 36 | 36 | 24 | 36 | 12 | 12 | 24 | 12 | 24 | 3.6248 | 169537.2467 | 34.3521 | 11.3265 | 20.6006 | 50.3292 | 5.298
40 | 18 | 135 | 24 | 12 | 24 | 12 | 12 | 24 | 24 | 12 | 36 | 36 | 3.5932 | 153101.3602 | 34.3895 | 10.4592 | 20.8045 | 50.1607 | 5.316
40 | 18 | 135 | 24 | 12 | 36 | 12 | 12 | 24 | 12 | 24 | 36 | 24 | 3.5932 | 153785.8567 | 34.3315 | 11.3265 | 20.7587 | 50.1688 | 5.3398
40 | 18 | 45 | 36 | 24 | 12 | 24 | 24 | 24 | 24 | 24 | 12 | 36 | 3.9925 | 169497.9027 | 33.699 | 12.7551 | 20.7568 | 49.9598 | 5.2968
40 | 18 | 0 | 24 | 36 | 12 | 24 | 24 | 24 | 24 | 24 | 24 | 36 | 4.1921 | 175087.1204 | 34.7862 | 9.4898 | 20.7809 | 50.0897 | 5.2109
40 | 18 | 45 | 24 | 12 | 12 | 24 | 36 | 24 | 24 | 12 | 24 | 12 | 3.3936 | 145158.0036 | 34.2992 | 11.2245 | 20.7665 | 50.2068 | 5.3367
40 | 18 | 0 | 12 | 24 | 36 | 24 | 36 | 12 | 12 | 12 | 12 | 24 | 3.3936 | 143892.1107 | 34.5551 | 11.4796 | 20.7646 | 50.6975 | 5.2902
40 | 18 | 45 | 36 | 12 | 24 | 24 | 24 | 12 | 12 | 24 | 24 | 24 | 3.5932 | 153141.6053 | 33.9736 | 12.8061 | 20.7776 | 50.1453 | 5.3174
40 | 24 | 135 | 24 | 24 | 12 | 24 | 24 | 24 | 36 | 24 | 24 | 24 | 3.6248 | 167897.9405 | 34.4956 | 11.1224 | 20.6132 | 50.604 | 5.2468
40 | 18 | 135 | 24 | 24 | 24 | 12 | 12 | 24 | 24 | 36 | 12 | 36 | 3.7929 | 161092.6216 | 34.0549 | 12.3469 | 20.809 | 50.1355 | 5.2991
40 | 24 | 45 | 24 | 36 | 36 | 12 | 24 | 36 | 24 | 12 | 24 | 12 | 3.6248 | 170533.0001 | 34.5492 | 10.8673 | 20.6167 | 50.2076 | 5.3292
40 | 18 | 90 | 24 | 36 | 12 | 24 | 24 | 12 | 24 | 24 | 36 | 24 | 3.9925 | 167930.8508 | 34.3388 | 11.6837 | 20.7845 | 50.4796 | 5.2478
40 | 12 | 90 | 24 | 24 | 12 | 36 | 12 | 24 | 24 | 24 | 24 | 12 | 3.9775 | 151367.3003 | 34.0105 | 11.7857 | 20.795 | 49.8955 | 5.2558
40 | 18 | 90 | 12 | 24 | 36 | 24 | 24 | 24 | 12 | 12 | 24 | 24 | 3.5932 | 151511.1484 | 34.855 | 10.051 | 20.7545 | 50.4811 | 5.2608
40 | 18 | 0 | 24 | 36 | 12 | 24 | 24 | 36 | 24 | 12 | 24 | 24 | 3.9925 | 167808.4466 | 34.8911 | 9.5408 | 20.7852 | 50.3027 | 5.244
40 | 18 | 45 | 24 | 24 | 24 | 24 | 36 | 24 | 24 | 12 | 36 | 12 | 3.9925 | 168650.0255 | 34.0138 | 12.1939 | 20.8287 | 49.9086 | 5.2703
40 | 18 | 90 | 12 | 24 | 24 | 12 | 24 | 24 | 24 | 36 | 24 | 12 | 3.5932 | 152343.9864 | 34.6954 | 10.9694 | 20.7422 | 50.7071 | 5.2897
40 | 12 | 90 | 12 | 24 | 12 | 12 | 24 | 36 | 12 | 24 | 12 | 12 | 3.3146 | 127721.0035 | 34.6982 | 10.2551 | 20.7582 | 50.3841 | 5.3217
40 | 18 | 45 | 36 | 24 | 12 | 12 | 36 | 24 | 24 | 36 | 24 | 24 | 4.1921 | 177783.7426 | 33.7557 | 12.7551 | 20.8128 | 50.1595 | 5.2912
40 | 18 | 45 | 12 | 12 | 24 | 24 | 12 | 36 | 12 | 12 | 24 | 12 | 2.9944 | 128771.7693 | 34.4478 | 11.5816 | 20.5992 | 50.5924 | 5.3655
40 | 18 | 90 | 36 | 36 | 36 | 12 | 36 | 24 | 12 | 24 | 24 | 24 | 4.3917 | 184394.9923 | 34.5515 | 10.7143 | 20.8235 | 50.3749 | 5.2385
40 | 12 | 45 | 24 | 24 | 24 | 24 | 24 | 12 | 24 | 24 | 24 | 36 | 4.4195 | 167326.6923 | 33.1143 | 15.3061 | 20.8645 | 49.7159 | 5.229
40 | 24 | 45 | 12 | 24 | 24 | 12 | 12 | 36 | 24 | 12 | 36 | 24 | 3.2623 | 154189.328 | 34.6441 | 11.0204 | 20.5137 | 50.6773 | 5.3538
40 | 18 | 45 | 24 | 36 | 24 | 12 | 36 | 24 | 12 | 36 | 36 | 36 | 4.5914 | 193928.732 | 33.6753 | 13.5204 | 20.8517 | 49.9825 | 5.2698
40 | 18 | 90 | 24 | 12 | 24 | 12 | 24 | 36 | 36 | 24 | 24 | 36 | 4.1921 | 175800.0774 | 34.2611 | 12.398 | 20.7975 | 50.5751 | 5.2321
40 | 12 | 90 | 24 | 24 | 24 | 36 | 24 | 36 | 36 | 24 | 24 | 24 | 5.0824 | 190619.8137 | 33.4734 | 12.7551 | 20.8321 | 49.6813 | 5.1799
40 | 12 | 90 | 24 | 12 | 12 | 36 | 24 | 36 | 24 | 12 | 12 | 24 | 3.9775 | 152065.7456 | 34.1166 | 11.0714 | 20.8065 | 49.8408 | 5.2801
40 | 24 | 135 | 24 | 24 | 24 | 24 | 24 | 12 | 24 | 12 | 12 | 36 | 3.2623 | 153365.5031 | 34.8738 | 10.2041 | 20.6229 | 50.631 | 5.3252
40 | 24 | 90 | 24 | 24 | 24 | 12 | 36 | 24 | 36 | 12 | 12 | 12 | 3.2623 | 153077.1222 | 35.3578 | 9.1327 | 20.5682 | 50.7425 | 5.3152
40 | 18 | 90 | 24 | 36 | 12 | 24 | 24 | 24 | 24 | 12 | 24 | 36 | 3.9925 | 168417.8157 | 34.5087 | 11.0204 | 20.7757 | 50.3747 | 5.2631
40 | 12 | 45 | 24 | 24 | 24 | 36 | 12 | 36 | 24 | 12 | 12 | 24 | 4.1985 | 159906.1585 | 33.2436 | 14.4388 | 20.8221 | 49.7396 | 5.2601
40 | 12 | 135 | 24 | 12 | 36 | 24 | 24 | 24 | 36 | 36 | 36 | 36 | 5.3034 | 200822.4273 | 32.7831 | 15.5102 | 20.8791 | 49.251 | 5.2298
40 | 18 | 45 | 36 | 24 | 36 | 36 | 12 | 24 | 36 | 24 | 24 | 24 | 4.5914 | 192765.9123 | 33.3689 | 13.9796 | 20.7867 | 49.8676 | 5.2382
40 | 18 | 45 | 24 | 24 | 24 | 24 | 24 | 24 | 36 | 12 | 36 | 36 | 4.3917 | 184796.6604 | 33.5579 | 13.7755 | 20.8005 | 49.9289 | 5.2499
40 | 18 | 135 | 24 | 24 | 12 | 24 | 24 | 24 | 12 | 36 | 24 | 24 | 3.7929 | 160406.0133 | 33.8761 | 12.602 | 20.788 | 50.1717 | 5.2765
40 | 24 | 45 | 24 | 12 | 36 | 24 | 24 | 24 | 12 | 24 | 24 | 24 | 3.4435 | 160785.4984 | 34.7151 | 10.9184 | 20.6127 | 50.6906 | 5.289
40 | 18 | 90 | 24 | 36 | 12 | 12 | 12 | 24 | 36 | 12 | 12 | 12 | 3.194 | 136810.1808 | 35.1281 | 9.4898 | 20.5549 | 50.7163 | 5.3441
40 | 18 | 90 | 12 | 24 | 12 | 12 | 36 | 24 | 24 | 36 | 24 | 12 | 3.5932 | 152506.4415 | 34.6617 | 10.8163 | 20.7582 | 50.7735 | 5.2954
40 | 18 | 135 | 12 | 24 | 36 | 12 | 24 | 12 | 24 | 24 | 12 | 24 | 3.3936 | 144894.665 | 34.199 | 12.0408 | 20.7372 | 50.205 | 5.327
40 | 18 | 45 | 12 | 24 | 24 | 24 | 24 | 12 | 24 | 12 | 24 | 24 | 3.3936 | 144239.7095 | 34.17 | 11.7857 | 20.7814 | 50.2189 | 5.3029
40 | 18 | 90 | 12 | 24 | 24 | 36 | 12 | 24 | 36 | 12 | 24 | 12 | 3.5932 | 152362.0865 | 34.7676 | 10.3571 | 20.7089 | 50.434 | 5.2904
40 | 18 | 45 | 24 | 12 | 12 | 24 | 36 | 24 | 24 | 12 | 24 | 24 | 3.5932 | 153303.0014 | 33.9829 | 12.1429 | 20.7679 | 50.2068 | 5.323
40 | 12 | 0 | 24 | 24 | 24 | 36 | 24 | 12 | 24 | 24 | 36 | 12 | 4.4195 | 166908.7007 | 33.7736 | 12.5 | 20.7992 | 50.0286 | 5.2159
40 | 18 | 45 | 24 | 36 | 36 | 24 | 12 | 24 | 12 | 24 | 12 | 24 | 3.7929 | 161350.8506 | 33.9541 | 12.5 | 20.7894 | 50.2491 | 5.3076
40 | 18 | 135 | 24 | 12 | 12 | 12 | 24 | 24 | 36 | 12 | 36 | 12 | 3.3936 | 144913.6944 | 34.5195 | 10.7143 | 20.7207 | 50.7531 | 5.3277
40 | 12 | 135 | 36 | 36 | 24 | 36 | 12 | 36 | 12 | 12 | 12 | 24 | 4.4195 | 168905.5666 | 33.5752 | 13.3673 | 20.8552 | 49.8992 | 5.2783
40 | 18 | 45 | 24 | 24 | 24 | 24 | 24 | 24 | 24 | 36 | 36 | 24 | 4.3917 | 184140.3402 | 33.504 | 13.3163 | 20.8114 | 49.9289 | 5.2313
40 | 18 | 135 | 12 | 24 | 12 | 36 | 24 | 24 | 36 | 36 | 36 | 24 | 4.3917 | 185250.4846 | 33.3965 | 13.8776 | 20.7597 | 50.0687 | 5.2628
40 | 12 | 90 | 24 | 12 | 12 | 24 | 24 | 24 | 12 | 12 | 24 | 24 | 3.5356 | 135794.418 | 34.3071 | 10.9184 | 20.801 | 50.0538 | 5.3045
40 | 18 | 135 | 12 | 24 | 36 | 12 | 24 | 12 | 24 | 24 | 12 | 12 | 3.194 | 136746.5502 | 34.3105 | 11.9898 | 20.5909 | 50.266 | 5.3417
40 | 18 | 0 | 36 | 24 | 12 | 24 | 24 | 24 | 24 | 24 | 12 | 36 | 3.9925 | 167902.3883 | 34.8695 | 9.2857 | 20.8095 | 50.2135 | 5.247
40 | 18 | 45 | 36 | 24 | 12 | 24 | 12 | 24 | 24 | 24 | 12 | 36 | 3.7929 | 161280.9713 | 33.7494 | 12.551 | 20.7136 | 50.0636 | 5.3053
40 | 18 | 45 | 12 | 24 | 24 | 12 | 24 | 24 | 12 | 12 | 24 | 24 | 3.194 | 136355.3081 | 34.403 | 11.7347 | 20.6525 | 50.3568 | 5.3264
40 | 18 | 45 | 12 | 24 | 24 | 24 | 24 | 12 | 24 | 24 | 24 | 12 | 3.3936 | 143574.3436 | 34.358 | 11.0714 | 20.7814 | 50.2189 | 5.2785
40 | 12 | 90 | 24 | 24 | 24 | 24 | 24 | 24 | 24 | 24 | 24 | 12 | 4.1985 | 157609.5107 | 33.9916 | 11.6837 | 20.8117 | 49.868 | 5.1845
40 | 12 | 45 | 12 | 36 | 24 | 24 | 12 | 12 | 12 | 24 | 12 | 12 | 3.3146 | 128563.187 | 33.9417 | 11.5306 | 20.8161 | 49.6468 | 5.3568
40 | 12 | 90 | 24 | 36 | 24 | 24 | 24 | 36 | 36 | 24 | 24 | 24 | 5.0824 | 191317.7459 | 33.4652 | 12.9592 | 20.8354 | 49.623 | 5.1989
40 | 24 | 135 | 12 | 24 | 36 | 12 | 12 | 12 | 24 | 12 | 24 | 12 | 2.7186 | 127820.9866 | 35.2282 | 9.949 | 20.4867 | 51.2409 | 5.3259
40 | 24 | 45 | 24 | 36 | 36 | 24 | 24 | 12 | 24 | 12 | 24 | 12 | 3.4435 | 160734.1299 | 34.9254 | 10.2041 | 20.6018 | 50.5331 | 5.2873
40 | 18 | 45 | 12 | 12 | 24 | 24 | 24 | 12 | 24 | 12 | 24 | 24 | 3.194 | 136867.3354 | 34.2239 | 11.7857 | 20.6125 | 50.3164 | 5.3464
40 | 18 | 90 | 12 | 36 | 24 | 36 | 12 | 36 | 36 | 12 | 24 | 12 | 3.9925 | 168127.1531 | 34.698 | 10.3571 | 20.7379 | 50.2076 | 5.254
40 | 18 | 45 | 24 | 24 | 12 | 12 | 24 | 24 | 24 | 12 | 24 | 24 | 3.3936 | 144525.0117 | 34.197 | 11.8878 | 20.7604 | 50.349 | 5.3134
40 | 12 | 90 | 24 | 24 | 12 | 36 | 12 | 24 | 36 | 24 | 24 | 12 | 4.1985 | 160057.0469 | 33.9113 | 11.9898 | 20.7716 | 49.894 | 5.265
40 | 18 | 45 | 24 | 12 | 36 | 36 | 24 | 12 | 12 | 24 | 12 | 36 | 3.7929 | 161803.1084 | 33.9795 | 12.551 | 20.7781 | 50.2029 | 5.3225
40 | 12 | 135 | 36 | 24 | 24 | 36 | 24 | 36 | 36 | 24 | 12 | 36 | 5.3034 | 200324.0151 | 33.0298 | 15.6633 | 20.9052 | 49.5663 | 5.2168
40 | 18 | 45 | 24 | 24 | 36 | 24 | 12 | 24 | 12 | 12 | 24 | 12 | 3.3936 | 144252.7628 | 34.3542 | 11.6837 | 20.7809 | 50.7038 | 5.3034
40 | 18 | 90 | 12 | 24 | 24 | 24 | 24 | 24 | 24 | 24 | 24 | 24 | 3.7929 | 158151.5009 | 34.511 | 11.4796 | 20.7826 | 50.5156 | 5.2024
40 | 12 | 45 | 24 | 24 | 36 | 36 | 24 | 36 | 12 | 24 | 24 | 24 | 4.8614 | 184276.1053 | 33.0092 | 15.3061 | 20.8789 | 49.0796 | 5.2351
40 | 12 | 135 | 36 | 12 | 36 | 36 | 24 | 36 | 12 | 36 | 12 | 24 | 4.8614 | 184959.7349 | 33.2898 | 14.4898 | 20.8541 | 49.7247 | 5.2545
40 | 18 | 90 | 24 | 24 | 24 | 24 | 24 | 24 | 24 | 12 | 24 | 36 | 3.9925 | 166767.1521 | 34.4781 | 11.1224 | 20.7715 | 50.3516 | 5.2115
40 | 12 | 45 | 12 | 24 | 24 | 12 | 24 | 12 | 24 | 24 | 12 | 36 | 3.7566 | 144771.785 | 33.6499 | 13.6224 | 20.809 | 50.0802 | 5.3225
40 | 18 | 45 | 24 | 24 | 12 | 24 | 24 | 24 | 12 | 24 | 24 | 12 | 3.3936 | 144451.2832 | 34.2724 | 11.4796 | 20.7401 | 50.3658 | 5.3107
40 | 12 | 45 | 24 | 24 | 12 | 36 | 12 | 24 | 24 | 24 | 24 | 12 | 3.9775 | 152173.0069 | 33.4669 | 13.7755 | 20.739 | 49.5554 | 5.2838
40 | 18 | 135 | 24 | 24 | 36 | 36 | 24 | 12 | 24 | 24 | 12 | 24 | 3.9925 | 169366.024 | 33.7595 | 12.8061 | 20.8197 | 50.088 | 5.2927
40 | 12 | 135 | 12 | 24 | 24 | 12 | 24 | 12 | 24 | 24 | 24 | 36 | 3.9775 | 151851.3694 | 33.4278 | 14.1327 | 20.7995 | 49.6385 | 5.2726
40 | 18 | 90 | 24 | 36 | 12 | 12 | 12 | 24 | 36 | 12 | 12 | 24 | 3.3936 | 144987.2476 | 34.9042 | 10.051 | 20.7412 | 50.7163 | 5.3304
40 | 18 | 0 | 12 | 12 | 36 | 24 | 36 | 12 | 12 | 12 | 24 | 12 | 3.194 | 135750.0022 | 34.7126 | 11.1224 | 20.5819 | 50.8678 | 5.3027
40 | 18 | 45 | 24 | 24 | 36 | 12 | 12 | 36 | 24 | 24 | 24 | 24 | 3.9925 | 169563.4271 | 33.797 | 12.8571 | 20.7828 | 50.1864 | 5.2989
40 | 18 | 45 | 36 | 36 | 12 | 36 | 24 | 24 | 24 | 12 | 24 | 24 | 4.1921 | 177580.3853 | 33.6781 | 12.9082 | 20.7474 | 49.7287 | 5.2851
40 | 24 | 45 | 24 | 24 | 24 | 36 | 12 | 36 | 12 | 12 | 36 | 12 | 3.4435 | 161431.1356 | 34.6019 | 11.1735 | 20.5462 | 50.8171 | 5.3102
40 | 18 | 90 | 12 | 24 | 36 | 12 | 24 | 12 | 24 | 12 | 36 | 36 | 3.7929 | 161677.1102 | 34.5147 | 11.3776 | 20.7585 | 50.7456 | 5.3183
40 | 18 | 0 | 24 | 12 | 36 | 24 | 24 | 24 | 24 | 24 | 36 | 36 | 4.3917 | 184071.911 | 34.2127 | 11.7347 | 20.7738 | 50.1688 | 5.2293
40 | 12 | 45 | 24 | 24 | 24 | 12 | 36 | 12 | 36 | 24 | 24 | 36 | 4.6405 | 177103.5892 | 33.2151 | 14.949 | 20.8732 | 49.9596 | 5.2709
40 | 24 | 45 | 12 | 24 | 36 | 36 | 12 | 12 | 36 | 12 | 12 | 12 | 3.081 | 146329.9013 | 34.9801 | 9.6429 | 20.5367 | 50.7188 | 5.3798
40 | 18 | 135 | 12 | 12 | 24 | 24 | 36 | 12 | 24 | 12 | 24 | 12 | 3.194 | 136673.835 | 34.2162 | 11.6837 | 20.5469 | 50.2938 | 5.3388
40 | 18 | 45 | 12 | 24 | 12 | 12 | 36 | 24 | 24 | 24 | 24 | 12 | 3.3936 | 145326.0846 | 34.4794 | 10.5612 | 20.7894 | 50.4521 | 5.3429
40 | 18 | 135 | 24 | 12 | 12 | 24 | 36 | 12 | 24 | 12 | 12 | 12 | 2.9944 | 128558.7705 | 34.57 | 11.4286 | 20.5729 | 50.5401 | 5.3566
40 | 18 | 45 | 36 | 24 | 36 | 36 | 12 | 24 | 12 | 24 | 12 | 24 | 3.9925 | 169284.8839 | 33.761 | 12.8571 | 20.7441 | 50.2365 | 5.2902
40 | 18 | 45 | 24 | 24 | 12 | 24 | 24 | 24 | 36 | 24 | 12 | 12 | 3.5932 | 153367.2941 | 34.1003 | 11.1224 | 20.7434 | 50.115 | 5.3253
40 | 12 | 45 | 24 | 12 | 12 | 24 | 24 | 36 | 24 | 24 | 12 | 24 | 3.9775 | 152175.5588 | 33.2948 | 14.1327 | 20.7954 | 49.6784 | 5.2839
40 | 18 | 90 | 36 | 24 | 12 | 36 | 24 | 24 | 24 | 12 | 12 | 36 | 3.9925 | 169844.8128 | 34.5846 | 10.3061 | 20.7864 | 50.3684 | 5.3076
40 | 12 | 45 | 24 | 24 | 24 | 36 | 24 | 12 | 24 | 24 | 36 | 12 | 4.4195 | 168239.6292 | 33.3617 | 13.6735 | 20.8597 | 49.6087 | 5.2575
40 | 12 | 45 | 24 | 24 | 24 | 12 | 36 | 12 | 36 | 24 | 36 | 36 | 4.8614 | 185201.1179 | 33.1332 | 15.4082 | 20.8912 | 49.9586 | 5.2614
40 | 18 | 135 | 36 | 24 | 12 | 24 | 12 | 24 | 24 | 24 | 24 | 24 | 3.7929 | 159633.2271 | 34.005 | 12.7041 | 20.801 | 50.2623 | 5.2511
40 | 18 | 90 | 12 | 24 | 36 | 36 | 24 | 24 | 36 | 36 | 36 | 24 | 4.791 | 201250.968 | 33.886 | 12.6531 | 20.777 | 50.364 | 5.2409
40 | 18 | 45 | 36 | 36 | 12 | 12 | 24 | 36 | 24 | 12 | 24 | 24 | 3.9925 | 171149.4307 | 33.8343 | 12.8571 | 20.7864 | 49.8783 | 5.3484
40 | 12 | 45 | 24 | 36 | 24 | 36 | 12 | 36 | 36 | 12 | 24 | 24 | 4.8614 | 184102.0553 | 32.9535 | 15.2551 | 20.8337 | 49.3942 | 5.2302
40 | 12 | 135 | 24 | 12 | 36 | 12 | 24 | 36 | 24 | 24 | 12 | 36 | 4.4195 | 168013.4997 | 33.6212 | 12.9592 | 20.8205 | 49.8322 | 5.2504
40 | 24 | 45 | 24 | 12 | 12 | 36 | 24 | 24 | 12 | 12 | 12 | 24 | 2.8998 | 137016.3034 | 34.9895 | 10.1531 | 20.5033 | 50.8473 | 5.3522
40 | 18 | 90 | 12 | 24 | 24 | 12 | 24 | 24 | 12 | 12 | 24 | 24 | 3.194 | 135443.8133 | 35.0789 | 10 | 20.5997 | 50.7084 | 5.2908
40 | 18 | 135 | 12 | 24 | 24 | 24 | 12 | 12 | 24 | 12 | 24 | 12 | 2.9944 | 127035.7885 | 34.3281 | 11.1735 | 20.5177 | 50.3142 | 5.2932
40 | 18 | 45 | 12 | 24 | 24 | 12 | 36 | 24 | 24 | 12 | 24 | 24 | 3.5932 | 153391.5339 | 34.125 | 11.9388 | 20.8331 | 50.3007 | 5.3261
40 | 12 | 135 | 36 | 12 | 36 | 24 | 24 | 12 | 24 | 24 | 36 | 24 | 4.6405 | 176789.5645 | 33.0646 | 14.4388 | 20.843 | 49.342 | 5.2616
40 | 12 | 45 | 24 | 12 | 12 | 36 | 12 | 12 | 24 | 24 | 24 | 12 | 3.5356 | 136723.1367 | 33.6388 | 12.9082 | 20.7351 | 49.7931 | 5.3407
40 | 18 | 45 | 36 | 24 | 12 | 24 | 24 | 36 | 12 | 24 | 12 | 36 | 3.9925 | 169480.5983 | 33.7804 | 12.9592 | 20.762 | 49.8266 | 5.2963
40 | 12 | 45 | 24 | 24 | 12 | 12 | 36 | 12 | 36 | 24 | 36 | 36 | 4.6405 | 177968.4331 | 33.24 | 14.8469 | 20.8692 | 50.094 | 5.2967
40 | 18 | 45 | 24 | 36 | 24 | 24 | 24 | 24 | 36 | 12 | 12 | 12 | 3.7929 | 161232.1113 | 34.065 | 11.6837 | 20.7582 | 49.9821 | 5.3037
40 | 12 | 90 | 24 | 12 | 12 | 12 | 24 | 36 | 12 | 24 | 12 | 24 | 3.5356 | 135354.9283 | 34.3747 | 10.9184 | 20.7771 | 50.0802 | 5.2873
40 | 12 | 90 | 24 | 36 | 36 | 36 | 12 | 24 | 36 | 12 | 12 | 12 | 4.4195 | 168614.1566 | 34.182 | 10.7653 | 20.7494 | 49.7838 | 5.2692
40 | 18 | 90 | 24 | 24 | 24 | 24 | 24 | 24 | 24 | 12 | 24 | 24 | 3.7929 | 158027.79 | 34.6504 | 10.6633 | 20.7679 | 50.3518 | 5.1983
40 | 24 | 45 | 12 | 24 | 36 | 12 | 24 | 12 | 36 | 12 | 24 | 12 | 3.081 | 144876.1955 | 35.1169 | 9.949 | 20.5833 | 50.8634 | 5.3263
40 | 18 | 45 | 12 | 12 | 24 | 24 | 12 | 24 | 12 | 12 | 24 | 24 | 2.9944 | 127984.5335 | 34.3001 | 11.7857 | 20.5886 | 50.504 | 5.3327
40 | 18 | 135 | 24 | 24 | 24 | 24 | 24 | 36 | 12 | 24 | 24 | 24 | 3.9925 | 167806.3369 | 33.8323 | 12.449 | 20.8041 | 50.1124 | 5.2439
40 | 18 | 45 | 12 | 24 | 12 | 36 | 12 | 24 | 12 | 24 | 24 | 12 | 3.194 | 136210.8009 | 34.4469 | 10.7653 | 20.5024 | 50.4791 | 5.3207
40 | 12 | 135 | 36 | 36 | 24 | 12 | 24 | 24 | 12 | 12 | 24 | 24 | 4.1985 | 161581.144 | 33.6139 | 13.5714 | 20.8479 | 49.9168 | 5.3152
40 | 18 | 90 | 24 | 24 | 24 | 24 | 36 | 24 | 24 | 12 | 36 | 12 | 3.9925 | 167590.1593 | 34.6216 | 10.2041 | 20.7788 | 50.3257 | 5.2372
40 | 12 | 135 | 24 | 12 | 12 | 24 | 36 | 12 | 24 | 12 | 24 | 24 | 3.7566 | 145250.0877 | 33.3895 | 13.4184 | 20.8126 | 49.7154 | 5.3401
40 | 12 | 45 | 24 | 24 | 24 | 24 | 24 | 12 | 24 | 24 | 12 | 36 | 4.1985 | 159978.8134 | 33.216 | 14.7449 | 20.8198 | 49.7069 | 5.2625
40 | 12 | 45 | 12 | 24 | 24 | 24 | 12 | 12 | 12 | 24 | 12 | 12 | 3.0936 | 119660.0524 | 34.0256 | 11.2755 | 20.8088 | 49.7704 | 5.342
40 | 12 | 135 | 24 | 24 | 36 | 24 | 36 | 24 | 24 | 12 | 24 | 24 | 4.6405 | 175385.4948 | 33.0945 | 14.5918 | 20.8382 | 49.5744 | 5.2198
40 | 18 | 90 | 24 | 12 | 24 | 24 | 36 | 36 | 24 | 24 | 12 | 24 | 3.9925 | 167750.9094 | 34.5692 | 10.7143 | 20.7812 | 50.3123 | 5.2422
40 | 18 | 0 | 12 | 12 | 24 | 24 | 24 | 12 | 24 | 24 | 24 | 36 | 3.5932 | 151773.6336 | 34.6754 | 10.7653 | 20.716 | 50.3116 | 5.2699
40 | 12 | 135 | 12 | 24 | 24 | 12 | 36 | 24 | 24 | 12 | 12 | 12 | 3.5356 | 137368.1875 | 33.8029 | 13.2143 | 20.7804 | 50.0478 | 5.3659
40 | 12 | 90 | 12 | 24 | 36 | 12 | 24 | 24 | 24 | 12 | 36 | 24 | 4.1985 | 160842.8386 | 34.0677 | 11.8878 | 20.7995 | 50.0314 | 5.2909
40 | 24 | 135 | 24 | 24 | 24 | 24 | 36 | 12 | 24 | 12 | 24 | 12 | 3.2623 | 151571.464 | 34.6655 | 10.7653 | 20.518 | 50.681 | 5.2629
40 | 12 | 135 | 36 | 36 | 24 | 24 | 24 | 24 | 12 | 24 | 12 | 12 | 4.1985 | 160805.5009 | 33.4568 | 14.7449 | 20.8255 | 50.0228 | 5.2897
40 | 12 | 45 | 12 | 24 | 24 | 36 | 12 | 12 | 12 | 24 | 24 | 24 | 3.7566 | 144794.1056 | 33.4539 | 13.6224 | 20.7986 | 49.5213 | 5.3233
40 | 18 | 45 | 24 | 24 | 12 | 12 | 24 | 24 | 24 | 12 | 12 | 24 | 3.194 | 137108.2325 | 34.3006 | 11.5306 | 20.6148 | 50.3486 | 5.3558
40 | 18 | 45 | 36 | 24 | 12 | 24 | 24 | 36 | 24 | 24 | 24 | 36 | 4.3917 | 185002.0907 | 33.4948 | 13.9796 | 20.7665 | 49.8356 | 5.2557
40 | 18 | 0 | 12 | 24 | 24 | 12 | 24 | 24 | 24 | 36 | 12 | 24 | 3.5932 | 151805.6136 | 34.948 | 9.6429 | 20.7616 | 50.2803 | 5.271
40 | 12 | 135 | 24 | 12 | 24 | 24 | 24 | 24 | 36 | 12 | 36 | 36 | 4.6405 | 176829.4558 | 33.2097 | 13.7755 | 20.8673 | 49.3195 | 5.2628
40 | 12 | 135 | 24 | 24 | 24 | 36 | 12 | 12 | 24 | 12 | 12 | 24 | 3.7566 | 144796.2365 | 33.6038 | 13.1633 | 20.8138 | 49.8816 | 5.3234
40 | 18 | 45 | 12 | 24 | 24 | 24 | 12 | 36 | 24 | 12 | 24 | 12 | 3.3936 | 144246.3501 | 34.1763 | 11.6327 | 20.7592 | 49.9848 | 5.3032
40 | 12 | 45 | 24 | 12 | 36 | 24 | 12 | 36 | 24 | 24 | 36 | 36 | 4.8614 | 185776.3768 | 32.7852 | 16.0204 | 20.8512 | 49.5093 | 5.2777
40 | 18 | 45 | 24 | 24 | 24 | 36 | 36 | 12 | 24 | 12 | 12 | 24 | 3.7929 | 161918.0847 | 33.9466 | 12.3469 | 20.7814 | 49.939 | 5.3263
40 | 12 | 90 | 24 | 12 | 24 | 36 | 24 | 24 | 12 | 12 | 24 | 24 | 3.9775 | 151859.7441 | 34.1403 | 11.0714 | 20.7961 | 49.882 | 5.2729
40 | 18 | 135 | 24 | 12 | 12 | 24 | 24 | 24 | 36 | 36 | 36 | 36 | 4.3917 | 185195.661 | 33.6556 | 13.2653 | 20.7908 | 50.4653 | 5.2612
40 | 12 | 135 | 24 | 24 | 36 | 24 | 36 | 12 | 24 | 12 | 24 | 12 | 4.1985 | 159148.2391 | 33.2345 | 14.4898 | 20.782 | 49.7094 | 5.2351
40 | 12 | 45 | 24 | 12 | 12 | 12 | 36 | 24 | 36 | 24 | 36 | 36 | 4.6405 | 177935.214 | 33.1556 | 14.8469 | 20.8434 | 50.0642 | 5.2957
40 | 18 | 45 | 36 | 24 | 24 | 24 | 12 | 36 | 12 | 12 | 36 | 24 | 3.9925 | 170053.0107 | 33.6694 | 13.7755 | 20.7885 | 50.2406 | 5.3142
40 | 12 | 135 | 12 | 12 | 12 | 36 | 24 | 36 | 12 | 36 | 24 | 12 | 3.9775 | 153390.2148 | 33.3539 | 14.0816 | 20.7758 | 49.7874 | 5.326
40 | 18 | 45 | 12 | 24 | 24 | 24 | 36 | 24 | 24 | 12 | 24 | 24 | 3.7929 | 160555.6574 | 33.9249 | 12.1429 | 20.8305 | 50.0558 | 5.2814
40 | 12 | 135 | 24 | 24 | 36 | 12 | 36 | 24 | 24 | 12 | 24 | 24 | 4.4195 | 168030.3576 | 33.365 | 13.8265 | 20.838 | 49.6352 | 5.2509
40 | 18 | 45 | 24 | 12 | 36 | 12 | 36 | 24 | 24 | 24 | 24 | 36 | 4.1921 | 176842.5667 | 33.8211 | 13.0102 | 20.8239 | 50.5362 | 5.2632
40 | 12 | 45 | 12 | 12 | 12 | 12 | 36 | 12 | 24 | 12 | 24 | 24 | 3.3146 | 128516.1669 | 33.9904 | 12.6531 | 20.8131 | 50.3745 | 5.3548
40 | 12 | 45 | 12 | 36 | 24 | 36 | 12 | 12 | 12 | 24 | 12 | 12 | 3.5356 | 136653.7752 | 33.8478 | 11.7347 | 20.8017 | 49.5541 | 5.338
40 | 18 | 45 | 12 | 24 | 24 | 24 | 24 | 24 | 24 | 12 | 24 | 24 | 3.5932 | 151655.2165 | 33.9921 | 11.9388 | 20.789 | 50.0536 | 5.2658
40 | 12 | 90 | 24 | 24 | 12 | 36 | 36 | 24 | 24 | 24 | 24 | 12 | 4.4195 | 168116.3248 | 33.8508 | 11.7857 | 20.8229 | 49.8018 | 5.2536
40 | 18 | 135 | 12 | 24 | 12 | 12 | 12 | 12 | 24 | 24 | 24 | 12 | 2.7947 | 118833.7296 | 34.5267 | 11.8878 | 20.5372 | 50.878 | 5.3051
40 | 12 | 90 | 12 | 12 | 12 | 12 | 36 | 12 | 24 | 24 | 24 | 12 | 3.3146 | 127172.9859 | 34.2648 | 11.4286 | 20.8019 | 50.3906 | 5.2989
40 | 18 | 90 | 24 | 12 | 12 | 12 | 24 | 36 | 12 | 36 | 12 | 24 | 3.3936 | 144414.1556 | 34.9011 | 10.3061 | 20.7774 | 50.7177 | 5.3093
40 | 12 | 135 | 24 | 24 | 24 | 12 | 36 | 24 | 24 | 12 | 36 | 24 | 4.4195 | 168817.5586 | 33.322 | 13.8776 | 20.8408 | 49.6354 | 5.2755
40 | 12 | 135 | 36 | 12 | 36 | 24 | 24 | 12 | 24 | 24 | 24 | 24 | 4.4195 | 167961.992 | 33.1873 | 14.4388 | 20.8552 | 49.5448 | 5.2488
40 | 18 | 45 | 12 | 24 | 12 | 24 | 12 | 24 | 24 | 12 | 24 | 12 | 2.9944 | 126390.9738 | 34.6093 | 10.2551 | 20.5125 | 50.3201 | 5.2663
40 | 12 | 45 | 24 | 24 | 24 | 36 | 12 | 24 | 24 | 24 | 24 | 24 | 4.4195 | 167388.4392 | 33.0465 | 15.2041 | 20.8259 | 49.3529 | 5.2309
40 | 12 | 45 | 24 | 12 | 12 | 36 | 12 | 24 | 24 | 24 | 24 | 12 | 3.7566 | 144809.2758 | 33.4807 | 13.7755 | 20.7344 | 49.6242 | 5.3239
40 | 12 | 45 | 12 | 12 | 24 | 36 | 12 | 36 | 24 | 12 | 24 | 24 | 3.9775 | 152724.6656 | 33.2847 | 14.2857 | 20.7945 | 49.5615 | 5.3029
40 | 18 | 45 | 36 | 24 | 24 | 12 | 36 | 24 | 24 | 12 | 12 | 24 | 3.7929 | 162111.1012 | 33.9862 | 12.5 | 20.7975 | 50.0251 | 5.3326
40 | 18 | 90 | 12 | 24 | 36 | 36 | 24 | 24 | 24 | 24 | 12 | 12 | 3.7929 | 161006.9287 | 34.7982 | 10.102 | 20.7363 | 50.3562 | 5.2963
40 | 12 | 90 | 12 | 24 | 12 | 12 | 24 | 36 | 12 | 36 | 36 | 12 | 3.9775 | 153530.6085 | 34.2516 | 11.2245 | 20.8087 | 50.0437 | 5.3309
40 | 18 | 135 | 36 | 24 | 12 | 24 | 24 | 24 | 36 | 24 | 12 | 36 | 4.1921 | 177427.7518 | 33.778 | 13.0612 | 20.8376 | 50.1135 | 5.2806
40 | 12 | 45 | 24 | 12 | 36 | 24 | 24 | 24 | 24 | 36 | 36 | 36 | 5.0824 | 193124.1665 | 32.8034 | 16.1735 | 20.8843 | 49.5776 | 5.2479
40 | 12 | 135 | 24 | 12 | 12 | 24 | 36 | 24 | 24 | 24 | 24 | 24 | 4.1985 | 159801.0218 | 33.2554 | 14.0816 | 20.8233 | 49.5978 | 5.2566
40 | 12 | 45 | 24 | 12 | 24 | 36 | 24 | 12 | 24 | 12 | 24 | 12 | 3.7566 | 143943.1836 | 33.6882 | 12.8571 | 20.8339 | 49.7066 | 5.292
40 | 18 | 45 | 24 | 36 | 36 | 24 | 24 | 24 | 12 | 24 | 36 | 24 | 4.3917 | 184946.4006 | 33.6839 | 13.1633 | 20.8339 | 50.0392 | 5.2542
40 | 18 | 135 | 24 | 24 | 24 | 24 | 12 | 24 | 12 | 36 | 12 | 24 | 3.5932 | 152361.3013 | 34.1237 | 12.2449 | 20.8157 | 50.3895 | 5.2903
40 | 12 | 45 | 12 | 36 | 24 | 24 | 12 | 12 | 12 | 24 | 12 | 24 | 3.5356 | 136705.2524 | 33.6082 | 13.0102 | 20.8168 | 49.6374 | 5.34
40 | 18 | 135 | 12 | 12 | 36 | 24 | 36 | 12 | 24 | 12 | 24 | 12 | 3.3936 | 144828.606 | 34.1631 | 11.8878 | 20.6966 | 50.2903 | 5.3246
40 | 12 | 135 | 24 | 12 | 24 | 24 | 24 | 12 | 24 | 24 | 24 | 24 | 3.9775 | 151023.8022 | 33.309 | 14.0816 | 20.8394 | 49.6095 | 5.2439
40 | 12 | 135 | 12 | 12 | 12 | 36 | 24 | 24 | 12 | 36 | 24 | 36 | 4.1985 | 160582.1901 | 33.2764 | 14.1837 | 20.7732 | 49.7285 | 5.2823
40 | 12 | 135 | 12 | 24 | 24 | 12 | 24 | 36 | 24 | 24 | 24 | 12 | 3.9775 | 152652.6841 | 33.4244 | 14.2347 | 20.8325 | 49.7985 | 5.3004
40 | 12 | 45 | 24 | 12 | 36 | 24 | 24 | 24 | 36 | 36 | 36 | 36 | 5.3034 | 201135.236 | 32.6629 | 16.3265 | 20.8834 | 49.5776 | 5.2379
40 | 12 | 135 | 12 | 24 | 24 | 12 | 12 | 12 | 12 | 24 | 12 | 12 | 2.8727 | 111231.9193 | 34.1699 | 12.7041 | 20.6191 | 50.3858 | 5.3477
40 | 12 | 45 | 12 | 24 | 36 | 36 | 12 | 12 | 12 | 24 | 24 | 24 | 3.9775 | 153665.0689 | 33.3638 | 14.1327 | 20.8172 | 49.4087 | 5.3356
40 | 12 | 135 | 24 | 36 | 36 | 24 | 36 | 24 | 24 | 12 | 36 | 24 | 5.0824 | 192179.4931 | 32.8912 | 15.051 | 20.842 | 49.3671 | 5.2223
40 | 12 | 135 | 24 | 24 | 24 | 12 | 12 | 12 | 12 | 24 | 12 | 12 | 3.0936 | 119473.0134 | 34.1256 | 12.8571 | 20.7738 | 50.3453 | 5.3336
40 | 12 | 90 | 24 | 12 | 24 | 36 | 24 | 24 | 24 | 12 | 24 | 24 | 4.1985 | 159256.8397 | 33.9021 | 11.7857 | 20.8117 | 49.8818 | 5.2387
40 | 18 | 45 | 24 | 24 | 12 | 36 | 24 | 24 | 12 | 24 | 24 | 12 | 3.5932 | 153392.6073 | 34.1286 | 11.7347 | 20.7292 | 50.3675 | 5.3261
40 | 12 | 45 | 24 | 36 | 24 | 24 | 12 | 24 | 36 | 12 | 36 | 24 | 4.6405 | 175505.4641 | 33.0573 | 15.3061 | 20.8325 | 49.4619 | 5.2234
40 | 12 | 135 | 24 | 24 | 36 | 36 | 24 | 24 | 36 | 36 | 12 | 36 | 5.3034 | 201765.0247 | 32.8313 | 16.1224 | 20.8798 | 49.488 | 5.2543
40 | 12 | 135 | 24 | 24 | 36 | 36 | 24 | 24 | 36 | 36 | 36 | 36 | 5.7453 | 216797.6869 | 32.5504 | 16.3776 | 20.8794 | 48.8851 | 5.2115
40 | 18 | 45 | 12 | 12 | 24 | 12 | 12 | 24 | 24 | 12 | 24 | 12 | 2.7947 | 119744.2966 | 34.6553 | 10.9184 | 20.5755 | 50.583 | 5.3457
40 | 12 | 135 | 36 | 12 | 24 | 36 | 12 | 12 | 24 | 12 | 12 | 24 | 3.7566 | 145530.7116 | 33.7566 | 12.398 | 20.8187 | 49.9428 | 5.3504
40 | 18 | 135 | 24 | 12 | 24 | 24 | 24 | 24 | 36 | 12 | 36 | 36 | 4.1921 | 177293.1343 | 33.829 | 11.9898 | 20.8064 | 49.9801 | 5.2766
40 | 12 | 45 | 24 | 24 | 24 | 36 | 12 | 24 | 24 | 12 | 12 | 24 | 3.9775 | 151960.0151 | 33.3269 | 14.4388 | 20.8032 | 49.7396 | 5.2764
40 | 12 | 135 | 12 | 36 | 24 | 12 | 36 | 12 | 24 | 24 | 12 | 12 | 3.7566 | 145250.3191 | 33.5331 | 14.4388 | 20.8171 | 50.0623 | 5.3401
40 | 12 | 135 | 12 | 24 | 24 | 12 | 12 | 24 | 12 | 12 | 12 | 24 | 3.0936 | 119506.948 | 34.2473 | 11.5306 | 20.7618 | 50.2135 | 5.3351
40 | 12 | 135 | 12 | 24 | 24 | 24 | 24 | 12 | 24 | 24 | 24 | 24 | 3.9775 | 151033.2263 | 33.1747 | 14.949 | 20.8408 | 49.5445 | 5.2442
40 | 12 | 135 | 24 | 24 | 36 | 24 | 36 | 24 | 24 | 12 | 36 | 24 | 4.8614 | 184261.9538 | 32.9692 | 14.7449 | 20.842 | 49.3656 | 5.2347
40 | 18 | 90 | 12 | 24 | 12 | 12 | 36 | 12 | 24 | 24 | 24 | 12 | 3.194 | 135631.35 | 34.9184 | 10.4592 | 20.603 | 50.9668 | 5.2981
40 | 12 | 45 | 12 | 24 | 24 | 36 | 36 | 12 | 12 | 24 | 24 | 36 | 4.4195 | 169654.6457 | 33.2651 | 14.4898 | 20.8765 | 49.5037 | 5.3017
40 | 12 | 135 | 24 | 12 | 36 | 24 | 24 | 36 | 24 | 36 | 24 | 12 | 4.6405 | 177554.964 | 33.032 | 14.898 | 20.8411 | 49.4916 | 5.2844
40 | 12 | 45 | 24 | 24 | 36 | 12 | 36 | 12 | 36 | 12 | 24 | 36 | 4.6405 | 177639.732 | 33.2659 | 15.051 | 20.8595 | 49.9401 | 5.2869
40 | 12 | 135 | 24 | 24 | 12 | 24 | 24 | 24 | 36 | 36 | 36 | 36 | 5.0824 | 192039.8836 | 32.8038 | 15.8673 | 20.8335 | 49.2785 | 5.2185
40 | 12 | 45 | 24 | 24 | 24 | 24 | 12 | 36 | 36 | 12 | 24 | 12 | 4.1985 | 160032.2416 | 33.3059 | 14.2347 | 20.8396 | 49.7929 | 5.2642
40 | 12 | 45 | 12 | 36 | 24 | 36 | 12 | 12 | 12 | 24 | 12 | 24 | 3.7566 | 144679.1614 | 33.511 | 13.3163 | 20.8017 | 49.4198 | 5.3191
40 | 12 | 45 | 24 | 24 | 24 | 36 | 12 | 36 | 24 | 24 | 24 | 24 | 4.6405 | 175419.4442 | 32.9755 | 15.2551 | 20.8295 | 48.9112 | 5.2208
40 | 12 | 45 | 12 | 36 | 12 | 24 | 12 | 12 | 12 | 24 | 12 | 12 | 3.0936 | 119651.6457 | 34.1367 | 10.8163 | 20.7457 | 49.9575 | 5.3416
40 | 12 | 135 | 24 | 12 | 36 | 24 | 24 | 36 | 24 | 36 | 36 | 36 | 5.3034 | 200813.1974 | 32.8121 | 15.1531 | 20.8753 | 49.1352 | 5.2295
40 | 12 | 45 | 24 | 36 | 24 | 36 | 12 | 24 | 36 | 12 | 24 | 24 | 4.6405 | 176181.174 | 33.0325 | 15.2551 | 20.8229 | 49.3944 | 5.2435
40 | 12 | 45 | 12 | 36 | 24 | 36 | 12 | 12 | 12 | 24 | 24 | 24 | 3.9775 | 152879.7816 | 33.4193 | 13.8265 | 20.7969 | 49.4196 | 5.3083
40 | 12 | 135 | 24 | 24 | 24 | 12 | 36 | 24 | 24 | 12 | 24 | 24 | 4.1985 | 159964.7302 | 33.4474 | 13.7755 | 20.8377 | 49.7039 | 5.262
40 | 12 | 45 | 36 | 24 | 24 | 36 | 12 | 12 | 12 | 12 | 24 | 24 | 3.9775 | 153459.5285 | 33.3236 | 14.5408 | 20.803 | 49.7206 | 5.3285
40 | 12 | 45 | 12 | 24 | 24 | 36 | 12 | 24 | 24 | 24 | 12 | 24 | 3.9775 | 152830.6212 | 33.2772 | 13.9286 | 20.7935 | 49.3526 | 5.3066
40 | 12 | 135 | 12 | 24 | 24 | 12 | 24 | 12 | 24 | 24 | 24 | 24 | 3.7566 | 142920.1527 | 33.5056 | 14.1327 | 20.7989 | 49.7814 | 5.2544
40 | 12 | 45 | 12 | 12 | 12 | 12 | 36 | 12 | 12 | 12 | 24 | 24 | 3.0936 | 120391.1741 | 34.1632 | 12.0918 | 20.789 | 50.3754 | 5.3746
40 | 12 | 45 | 24 | 24 | 24 | 36 | 12 | 24 | 36 | 12 | 12 | 24 | 4.1985 | 160738.1155 | 33.1466 | 14.4898 | 20.8058 | 49.6059 | 5.2874
40 | 12 | 135 | 24 | 36 | 24 | 12 | 36 | 24 | 12 | 12 | 24 | 24 | 4.1985 | 161549.7111 | 33.5269 | 13.7755 | 20.8432 | 49.9011 | 5.3141
40 | 18 | 135 | 12 | 24 | 12 | 24 | 12 | 36 | 12 | 24 | 12 | 24 | 3.194 | 135361.68 | 34.4791 | 11.8878 | 20.6025 | 50.4759 | 5.2876
40 | 12 | 135 | 24 | 12 | 24 | 36 | 24 | 24 | 12 | 36 | 24 | 12 | 4.1985 | 161490.1944 | 33.2801 | 14.4388 | 20.8025 | 49.7432 | 5.3122
40 | 12 | 135 | 12 | 36 | 24 | 24 | 12 | 12 | 24 | 24 | 24 | 12 | 3.7566 | 144514.1771 | 33.2759 | 15 | 20.7587 | 49.7052 | 5.313
40 | 18 | 45 | 12 | 12 | 24 | 12 | 12 | 24 | 12 | 12 | 12 | 12 | 2.3955 | 102648.2439 | 35.0904 | 10.4592 | 20.5787 | 50.9168 | 5.3463
40 | 12 | 90 | 12 | 36 | 24 | 36 | 12 | 12 | 12 | 24 | 12 | 12 | 3.5356 | 135847.9359 | 34.4289 | 10.6122 | 20.7573 | 49.9743 | 5.3066
40 | 12 | 45 | 12 | 36 | 24 | 12 | 12 | 12 | 12 | 24 | 12 | 12 | 3.0936 | 120427.0469 | 34.1904 | 11.2245 | 20.7901 | 49.9398 | 5.3762
40 | 12 | 135 | 24 | 12 | 24 | 24 | 24 | 12 | 24 | 12 | 24 | 24 | 3.7566 | 143821.1496 | 33.5023 | 13.1122 | 20.8336 | 49.7235 | 5.2875
40 | 12 | 135 | 24 | 24 | 12 | 36 | 12 | 12 | 24 | 12 | 24 | 24 | 3.7566 | 143846.5521 | 33.5099 | 13.3673 | 20.8109 | 49.7732 | 5.2885
40 | 12 | 135 | 36 | 24 | 24 | 24 | 24 | 12 | 24 | 24 | 24 | 24 | 4.4195 | 167160.4125 | 33.1255 | 15.051 | 20.8555 | 49.5084 | 5.2238
40 | 12 | 135 | 12 | 24 | 36 | 12 | 24 | 12 | 24 | 24 | 36 | 24 | 4.1985 | 160662.5366 | 33.2818 | 14.4898 | 20.7985 | 49.5569 | 5.285
40 | 12 | 135 | 24 | 24 | 24 | 24 | 24 | 24 | 36 | 36 | 36 | 36 | 5.3034 | 199427.9566 | 32.7313 | 15.9694 | 20.8905 | 49.1511 | 5.1934
40 | 12 | 135 | 24 | 12 | 36 | 36 | 12 | 24 | 24 | 12 | 12 | 24 | 3.9775 | 152897.618 | 33.6808 | 12.551 | 20.8247 | 49.9736 | 5.3089
40 | 12 | 90 | 12 | 24 | 24 | 24 | 24 | 12 | 24 | 24 | 24 | 24 | 3.9775 | 150579.6072 | 33.8565 | 12.449 | 20.8231 | 50.0238 | 5.2285
40 | 12 | 135 | 24 | 24 | 12 | 24 | 24 | 24 | 24 | 24 | 36 | 36 | 4.6405 | 176072.9929 | 33.0184 | 15 | 20.8314 | 49.478 | 5.2403
40 | 12 | 45 | 24 | 24 | 24 | 36 | 24 | 24 | 36 | 36 | 24 | 24 | 5.0824 | 192386.9371 | 32.8137 | 15.5102 | 20.86 | 49.359 | 5.2279
40 | 18 | 135 | 24 | 24 | 36 | 24 | 24 | 12 | 36 | 24 | 36 | 36 | 4.5914 | 193412.5118 | 33.4222 | 13.7755 | 20.8255 | 49.8181 | 5.2558
40 | 12 | 45 | 24 | 24 | 24 | 24 | 24 | 12 | 24 | 36 | 12 | 36 | 4.4195 | 168038.9141 | 33.1636 | 14.7449 | 20.8257 | 49.7157 | 5.2512
40 | 12 | 135 | 24 | 24 | 12 | 24 | 12 | 36 | 12 | 24 | 12 | 24 | 3.7566 | 143981.18 | 33.7634 | 13.2653 | 20.784 | 49.9889 | 5.2934
40 | 18 | 45 | 12 | 12 | 12 | 24 | 24 | 36 | 24 | 24 | 12 | 24 | 3.3936 | 144413.0819 | 34.1317 | 11.1224 | 20.7023 | 50.2109 | 5.3093
40 | 12 | 135 | 24 | 12 | 12 | 36 | 36 | 24 | 24 | 24 | 24 | 24 | 4.4195 | 168537.2782 | 33.1483 | 14.3878 | 20.812 | 49.5787 | 5.2668
40 | 12 | 45 | 24 | 36 | 24 | 12 | 12 | 24 | 24 | 12 | 24 | 12 | 3.7566 | 143994.2198 | 33.8189 | 13.3163 | 20.8365 | 49.9564 | 5.2939
40 | 12 | 45 | 12 | 12 | 24 | 12 | 12 | 36 | 24 | 12 | 12 | 24 | 3.3146 | 128425.3236 | 33.7637 | 13.2143 | 20.7743 | 50.1042 | 5.3511
40 | 18 | 135 | 12 | 24 | 24 | 36 | 24 | 24 | 12 | 12 | 24 | 12 | 3.3936 | 144261.3212 | 34.1867 | 11.1224 | 20.6999 | 50.5661 | 5.3037
40 | 18 | 135 | 12 | 24 | 36 | 24 | 36 | 12 | 24 | 12 | 24 | 36 | 3.9925 | 169973.5948 | 33.6859 | 12.9592 | 20.7906 | 50.1546 | 5.3117
40 | 12 | 45 | 24 | 12 | 24 | 24 | 24 | 24 | 24 | 24 | 12 | 12 | 3.7566 | 143106.2721 | 33.5529 | 13.1633 | 20.8161 | 49.6455 | 5.2613
40 | 12 | 45 | 24 | 36 | 36 | 24 | 12 | 24 | 24 | 12 | 36 | 24 | 4.6405 | 176263.8918 | 33.1243 | 15.3571 | 20.8366 | 49.4152 | 5.2459
40 | 12 | 135 | 24 | 36 | 24 | 36 | 24 | 36 | 36 | 12 | 12 | 24 | 4.8614 | 185052.6247 | 33.1807 | 14.5918 | 20.8555 | 49.639 | 5.2572
40 | 12 | 45 | 12 | 12 | 24 | 36 | 12 | 12 | 24 | 24 | 24 | 12 | 3.5356 | 137469.7625 | 33.6332 | 12.6531 | 20.7956 | 49.5901 | 5.3699
40 | 18 | 135 | 24 | 24 | 12 | 24 | 12 | 12 | 24 | 12 | 24 | 12 | 2.9944 | 126234.3159 | 34.5153 | 11.2245 | 20.5189 | 50.4815 | 5.2598
40 | 12 | 45 | 24 | 24 | 24 | 36 | 12 | 12 | 12 | 12 | 24 | 24 | 3.7566 | 144624.1396 | 33.4636 | 14.1327 | 20.8133 | 49.791 | 5.3171
40 | 12 | 45 | 12 | 12 | 36 | 36 | 12 | 24 | 36 | 36 | 36 | 24 | 4.8614 | 187125.6707 | 32.7987 | 15.5102 | 20.8193 | 49.3133 | 5.3161
40 | 12 | 135 | 24 | 12 | 24 | 24 | 24 | 36 | 24 | 12 | 24 | 36 | 4.4195 | 168009.8991 | 33.359 | 13.3673 | 20.8824 | 49.6554 | 5.2503
40 | 12 | 45 | 36 | 24 | 24 | 36 | 12 | 12 | 12 | 24 | 24 | 24 | 4.1985 | 161524.0525 | 33.1447 | 14.8469 | 20.8401 | 49.4535 | 5.3133
40 | 12 | 45 | 12 | 36 | 24 | 24 | 12 | 24 | 36 | 12 | 36 | 24 | 4.4195 | 168104.2579 | 33.1698 | 14.5918 | 20.8174 | 49.5659 | 5.2533
40 | 12 | 135 | 24 | 12 | 12 | 36 | 12 | 12 | 24 | 12 | 24 | 24 | 3.5356 | 136474.0169 | 33.6559 | 12.2449 | 20.8109 | 49.7754 | 5.331
40 | 12 | 45 | 24 | 36 | 24 | 24 | 36 | 36 | 36 | 12 | 12 | 24 | 4.8614 | 186408.6389 | 33.0201 | 15 | 20.8531 | 49.5076 | 5.2957
40 | 12 | 45 | 24 | 24 | 36 | 24 | 24 | 36 | 24 | 36 | 12 | 24 | 4.8614 | 185060.0086 | 33.0249 | 14.8469 | 20.8448 | 49.4133 | 5.2574
40 | 12 | 135 | 24 | 12 | 36 | 36 | 12 | 24 | 36 | 12 | 24 | 36 | 4.6405 | 178401.7304 | 33.2644 | 13.6735 | 20.8522 | 49.5327 | 5.3096
40 | 18 | 45 | 24 | 24 | 24 | 36 | 24 | 24 | 24 | 12 | 12 | 24 | 3.7929 | 160452.8383 | 33.8309 | 12.449 | 20.779 | 49.8058 | 5.2781
40 | 12 | 135 | 24 | 12 | 36 | 12 | 12 | 36 | 36 | 24 | 24 | 12 | 4.1985 | 162254.2744 | 33.5154 | 13.3163 | 20.837 | 49.5852 | 5.3373
40 | 12 | 135 | 24 | 12 | 12 | 24 | 24 | 12 | 24 | 12 | 24 | 24 | 3.5356 | 136477.3524 | 33.5751 | 12.8061 | 20.8152 | 49.8111 | 5.3311
40 | 12 | 45 | 24 | 24 | 24 | 36 | 24 | 36 | 24 | 24 | 24 | 12 | 4.6405 | 175411.223 | 33.1684 | 14.6429 | 20.8597 | 49.0458 | 5.2206
40 | 12 | 135 | 24 | 36 | 36 | 12 | 12 | 12 | 24 | 24 | 36 | 12 | 4.1985 | 160529.918 | 33.336 | 14.6429 | 20.7435 | 49.7591 | 5.2806
40 | 12 | 45 | 12 | 12 | 36 | 12 | 24 | 24 | 24 | 12 | 36 | 24 | 3.9775 | 153610.609 | 33.5524 | 14.0306 | 20.8236 | 49.9704 | 5.3337
40 | 12 | 90 | 24 | 12 | 12 | 36 | 12 | 12 | 24 | 12 | 12 | 24 | 3.3146 | 127869.5073 | 34.3127 | 11.0204 | 20.7644 | 50.0711 | 5.3279
40 | 12 | 45 | 36 | 36 | 12 | 36 | 12 | 36 | 24 | 24 | 12 | 24 | 4.6405 | 176802.1275 | 33.0037 | 15.051 | 20.773 | 49.3432 | 5.262
40 | 24 | 135 | 12 | 24 | 24 | 12 | 12 | 12 | 36 | 12 | 24 | 12 | 2.7186 | 127897.4755 | 35.269 | 10 | 20.4765 | 51.2302 | 5.3291
40 | 12 | 135 | 24 | 24 | 24 | 36 | 24 | 12 | 12 | 24 | 24 | 36 | 4.4195 | 168768.7489 | 33.1663 | 14.898 | 20.8425 | 49.6732 | 5.274
40 | 12 | 45 | 24 | 12 | 24 | 36 | 12 | 12 | 36 | 36 | 24 | 36 | 4.6405 | 178222.4976 | 32.8215 | 15.7143 | 20.8221 | 49.5876 | 5.3042
40 | 12 | 135 | 12 | 12 | 24 | 36 | 24 | 24 | 24 | 24 | 36 | 12 | 4.1985 | 161273.6909 | 33.1545 | 14.5918 | 20.7933 | 49.5094 | 5.3051
40 | 12 | 135 | 24 | 24 | 12 | 36 | 36 | 24 | 24 | 24 | 24 | 24 | 4.6405 | 175954.7159 | 33.0084 | 15.2041 | 20.8125 | 49.4649 | 5.2367
40 | 12 | 135 | 12 | 12 | 24 | 24 | 12 | 12 | 12 | 24 | 12 | 12 | 2.8727 | 111238.6828 | 34.0334 | 12.7551 | 20.6125 | 50.1938 | 5.348
40 | 12 | 90 | 12 | 12 | 24 | 24 | 24 | 12 | 24 | 24 | 24 | 24 | 3.7566 | 143243.4151 | 33.883 | 12.449 | 20.8168 | 50.1234 | 5.2663
40 | 12 | 90 | 12 | 36 | 24 | 24 | 12 | 12 | 12 | 24 | 12 | 12 | 3.3146 | 127840.0651 | 34.5458 | 10.4592 | 20.7549 | 50.0006 | 5.3267
40 | 12 | 45 | 12 | 36 | 24 | 24 | 12 | 36 | 36 | 12 | 36 | 24 | 4.6405 | 176925.729 | 33.0878 | 14.6429 | 20.8203 | 49.4959 | 5.2656
40 | 12 | 45 | 12 | 24 | 24 | 24 | 12 | 12 | 12 | 24 | 12 | 24 | 3.3146 | 127765.0064 | 33.6878 | 12.6531 | 20.8088 | 49.7428 | 5.3235
40 | 18 | 45 | 24 | 24 | 24 | 24 | 24 | 12 | 24 | 24 | 12 | 36 | 3.7929 | 160408.0555 | 33.9028 | 12.3469 | 20.7774 | 50.137 | 5.2766
40 | 12 | 45 | 12 | 12 | 24 | 12 | 12 | 12 | 24 | 24 | 24 | 12 | 3.0936 | 119583.6633 | 34.0874 | 11.7857 | 20.8123 | 50.2452 | 5.3386
40 | 12 | 45 | 12 | 12 | 12 | 36 | 36 | 12 | 24 | 12 | 24 | 24 | 3.7566 | 146230.4475 | 33.5318 | 13.3163 | 20.8232 | 49.749 | 5.3761
40 | 12 | 45 | 24 | 24 | 24 | 24 | 24 | 12 | 24 | 24 | 36 | 36 | 4.6405 | 176244.8919 | 33.0166 | 15.6122 | 20.8732 | 49.7146 | 5.2454
40 | 12 | 135 | 24 | 12 | 36 | 24 | 24 | 12 | 36 | 36 | 12 | 36 | 4.6405 | 177526.283 | 33.1237 | 14.898 | 20.8529 | 49.6034 | 5.2835
40 | 12 | 135 | 24 | 12 | 36 | 24 | 24 | 24 | 36 | 36 | 24 | 36 | 5.0824 | 192850.5982 | 32.8989 | 15.4592 | 20.877 | 49.3091 | 5.2405
40 | 12 | 0 | 24 | 24 | 24 | 36 | 12 | 12 | 12 | 12 | 36 | 24 | 3.9775 | 152483.8389 | 33.8764 | 12.551 | 20.7557 | 50.0793 | 5.2946
40 | 12 | 45 | 12 | 24 | 24 | 24 | 24 | 24 | 12 | 24 | 12 | 24 | 3.7566 | 142441.1315 | 33.5675 | 13.0102 | 20.8303 | 49.6293 | 5.2368
40 | 12 | 135 | 24 | 12 | 12 | 24 | 12 | 12 | 24 | 24 | 24 | 24 | 3.5356 | 135711.2889 | 33.5219 | 13.4184 | 20.8277 | 49.6675 | 5.3012
40 | 12 | 135 | 24 | 24 | 12 | 36 | 36 | 24 | 12 | 24 | 24 | 24 | 4.4195 | 168677.2109 | 33.1994 | 14.7449 | 20.8122 | 49.7097 | 5.2712
40 | 12 | 135 | 36 | 12 | 24 | 24 | 24 | 12 | 24 | 24 | 24 | 36 | 4.4195 | 168774.1513 | 33.1842 | 14.4898 | 20.8519 | 49.4672 | 5.2742
40 | 12 | 45 | 24 | 36 | 36 | 12 | 12 | 24 | 24 | 12 | 36 | 24 | 4.4195 | 169018.3329 | 33.3202 | 15 | 20.8363 | 49.6761 | 5.2818
40 | 18 | 135 | 24 | 12 | 12 | 24 | 12 | 24 | 24 | 24 | 36 | 36 | 3.7929 | 161094.1624 | 34.0502 | 12.5 | 20.7859 | 50.5325 | 5.2992
40 | 12 | 90 | 12 | 36 | 24 | 36 | 12 | 12 | 24 | 24 | 12 | 12 | 3.7566 | 144573.0589 | 34.172 | 11.4286 | 20.7606 | 49.8455 | 5.3152
40 | 12 | 45 | 24 | 12 | 12 | 24 | 12 | 12 | 12 | 12 | 24 | 24 | 3.0936 | 120294.0202 | 33.7153 | 13.4694 | 20.7481 | 50.1563 | 5.3703
40 | 12 | 135 | 24 | 24 | 24 | 24 | 12 | 12 | 12 | 24 | 12 | 12 | 3.3146 | 127670.0632 | 33.7941 | 13.8776 | 20.7738 | 50.0737 | 5.3196
40 | 12 | 135 | 36 | 24 | 24 | 24 | 24 | 12 | 24 | 24 | 24 | 36 | 4.6405 | 176114.8479 | 33.0544 | 15.2551 | 20.8699 | 49.3931 | 5.2415
40 | 12 | 135 | 12 | 12 | 24 | 24 | 24 | 12 | 12 | 24 | 24 | 12 | 3.3146 | 127444.9891 | 33.6478 | 13.3673 | 20.7573 | 49.939 | 5.3102
40 | 12 | 90 | 12 | 36 | 12 | 24 | 12 | 12 | 24 | 24 | 24 | 36 | 3.9775 | 152008.7996 | 33.8293 | 12.8061 | 20.8148 | 49.9988 | 5.2781
40 | 18 | 90 | 12 | 24 | 12 | 12 | 12 | 12 | 24 | 24 | 24 | 12 | 2.7947 | 118433.6646 | 35.1346 | 10.2551 | 20.5608 | 51.2289 | 5.2872
40 | 12 | 135 | 36 | 12 | 36 | 24 | 12 | 12 | 24 | 24 | 24 | 24 | 4.1985 | 160676.7654 | 33.2735 | 14.1837 | 20.8361 | 49.5362 | 5.2854
40 | 12 | 45 | 12 | 24 | 24 | 12 | 24 | 36 | 24 | 12 | 12 | 24 | 3.7566 | 145523.2691 | 33.6771 | 13.4184 | 20.8185 | 49.9704 | 5.3501
40 | 12 | 45 | 24 | 24 | 36 | 24 | 24 | 36 | 24 | 24 | 36 | 36 | 5.3034 | 200491.634 | 32.7672 | 16.0714 | 20.8907 | 49.4133 | 5.2211
40 | 12 | 90 | 12 | 12 | 24 | 24 | 24 | 12 | 36 | 24 | 24 | 24 | 3.9775 | 152020.0989 | 33.7885 | 12.6531 | 20.7976 | 50.1223 | 5.2785
40 | 18 | 45 | 24 | 24 | 24 | 36 | 12 | 24 | 24 | 36 | 24 | 24 | 4.1921 | 176807.7068 | 33.4862 | 13.1122 | 20.7637 | 49.8375 | 5.2621
40 | 12 | 45 | 24 | 36 | 36 | 24 | 24 | 36 | 24 | 12 | 12 | 24 | 4.6405 | 177654.2476 | 33.174 | 14.898 | 20.8479 | 49.5691 | 5.2873
40 | 12 | 135 | 12 | 36 | 24 | 12 | 12 | 12 | 24 | 24 | 24 | 12 | 3.5356 | 136413.6646 | 33.5684 | 14.3367 | 20.7585 | 49.9863 | 5.3287
40 | 12 | 45 | 12 | 12 | 24 | 12 | 12 | 36 | 12 | 12 | 12 | 24 | 3.0936 | 119586.2938 | 33.9715 | 12.6531 | 20.7972 | 50.3699 | 5.3387
40 | 12 | 135 | 12 | 24 | 24 | 24 | 24 | 12 | 12 | 24 | 12 | 24 | 3.5356 | 134924.9733 | 33.6483 | 13.8265 | 20.8296 | 49.985 | 5.2705
40 | 12 | 135 | 24 | 12 | 24 | 12 | 24 | 12 | 24 | 24 | 24 | 12 | 3.5356 | 134067.184 | 33.7959 | 12.9082 | 20.7724 | 50.0146 | 5.237
40 | 12 | 90 | 24 | 36 | 24 | 24 | 12 | 24 | 24 | 24 | 24 | 24 | 4.4195 | 166584.9788 | 33.702 | 12.7551 | 20.8335 | 49.785 | 5.2058
40 | 12 | 135 | 12 | 24 | 12 | 36 | 36 | 12 | 12 | 24 | 24 | 36 | 4.1985 | 161355.6529 | 33.1873 | 14.6429 | 20.7697 | 49.715 | 5.3078
40 | 12 | 45 | 24 | 24 | 12 | 36 | 12 | 24 | 24 | 12 | 24 | 24 | 3.9775 | 151333.5619 | 33.3589 | 14.6429 | 20.7385 | 49.7994 | 5.2546
40 | 12 | 90 | 24 | 12 | 24 | 36 | 12 | 12 | 24 | 24 | 12 | 24 | 3.7566 | 144005.2835 | 33.9952 | 11.9898 | 20.7942 | 49.9855 | 5.2943
40 | 12 | 135 | 24 | 36 | 24 | 24 | 12 | 12 | 24 | 24 | 36 | 24 | 4.4195 | 167870.0017 | 33.0371 | 15.1531 | 20.8217 | 49.4334 | 5.2459
40 | 12 | 45 | 24 | 24 | 36 | 24 | 24 | 12 | 24 | 24 | 36 | 12 | 4.4195 | 168293.5486 | 33.3866 | 13.8265 | 20.8784 | 49.6044 | 5.2592
40 | 12 | 135 | 12 | 24 | 24 | 12 | 12 | 12 | 36 | 12 | 24 | 12 | 3.3146 | 127588.7938 | 33.9066 | 12.449 | 20.7429 | 50.0219 | 5.3162
40 | 18 | 135 | 24 | 24 | 12 | 36 | 12 | 12 | 24 | 12 | 24 | 24 | 3.3936 | 144209.1154 | 34.1684 | 11.4796 | 20.7538 | 50.1961 | 5.3018
40 | 12 | 135 | 24 | 24 | 24 | 24 | 24 | 12 | 36 | 24 | 36 | 24 | 4.6405 | 175207.07 | 32.974 | 15.3571 | 20.8474 | 49.3338 | 5.2145
40 | 12 | 45 | 12 | 12 | 36 | 36 | 12 | 24 | 24 | 36 | 24 | 24 | 4.4195 | 170384.7579 | 33.0436 | 14.8469 | 20.8172 | 49.3148 | 5.3245
40 | 12 | 45 | 36 | 24 | 24 | 36 | 12 | 12 | 24 | 24 | 24 | 24 | 4.4195 | 168815.7849 | 33.0626 | 15.1531 | 20.8394 | 49.4621 | 5.2755
40 | 12 | 135 | 12 | 24 | 24 | 12 | 24 | 12 | 12 | 24 | 24 | 24 | 3.5356 | 134852.0141 | 33.7322 | 13.5204 | 20.7982 | 50.0159 | 5.2677
40 | 12 | 45 | 24 | 24 | 36 | 24 | 24 | 24 | 24 | 36 | 12 | 24 | 4.6405 | 176244.0571 | 33.106 | 14.6939 | 20.8382 | 49.4836 | 5.2454
40 | 12 | 45 | 36 | 36 | 12 | 36 | 12 | 36 | 24 | 24 | 24 | 24 | 4.8614 | 184186.0338 | 32.9423 | 15.3061 | 20.7735 | 49.1799 | 5.2326
40 | 12 | 135 | 12 | 12 | 24 | 36 | 24 | 24 | 24 | 24 | 36 | 24 | 4.4195 | 168484.2353 | 33.0646 | 14.5918 | 20.8328 | 49.3197 | 5.2651
40 | 12 | 45 | 12 | 36 | 24 | 24 | 12 | 24 | 24 | 12 | 36 | 12 | 3.9775 | 152107.4838 | 33.6402 | 12.9082 | 20.8113 | 49.5799 | 5.2815
40 | 12 | 45 | 24 | 24 | 36 | 24 | 12 | 36 | 24 | 24 | 36 | 36 | 5.0824 | 193091.6255 | 32.7726 | 16.0204 | 20.8482 | 49.4103 | 5.2471
40 | 12 | 135 | 12 | 24 | 24 | 24 | 12 | 12 | 12 | 24 | 12 | 12 | 3.0936 | 119440.0286 | 33.8388 | 13.7245 | 20.767 | 50.1141 | 5.3321
40 | 12 | 45 | 24 | 24 | 24 | 12 | 12 | 12 | 12 | 12 | 24 | 24 | 3.3146 | 127752.9364 | 33.8678 | 13.5714 | 20.8128 | 50.0126 | 5.323
40 | 12 | 45 | 12 | 12 | 24 | 36 | 36 | 12 | 12 | 12 | 24 | 24 | 3.7566 | 146240.1012 | 33.5517 | 13.5204 | 20.849 | 49.7383 | 5.3765
40 | 12 | 45 | 36 | 24 | 12 | 36 | 12 | 12 | 12 | 24 | 24 | 24 | 3.9775 | 153504.3391 | 33.2274 | 14.6429 | 20.7616 | 49.5903 | 5.33
40 | 12 | 90 | 12 | 24 | 24 | 24 | 12 | 12 | 12 | 24 | 24 | 36 | 3.7566 | 143932.9762 | 34.0976 | 11.9388 | 20.7996 | 50.0448 | 5.2917
40 | 12 | 135 | 24 | 36 | 24 | 24 | 24 | 12 | 12 | 24 | 12 | 12 | 3.7566 | 143827.3662 | 33.5633 | 14.4388 | 20.796 | 50.0776 | 5.2878
40 | 12 | 45 | 24 | 24 | 24 | 36 | 12 | 12 | 24 | 12 | 24 | 24 | 3.9775 | 151975.6303 | 33.3336 | 14.6429 | 20.8011 | 49.5505 | 5.2769
40 | 12 | 135 | 24 | 12 | 12 | 36 | 12 | 24 | 24 | 24 | 24 | 24 | 3.9775 | 151914.0704 | 33.3978 | 13.8265 | 20.842 | 49.5739 | 5.2748
40 | 12 | 135 | 24 | 12 | 24 | 24 | 24 | 12 | 36 | 24 | 36 | 24 | 4.4195 | 167776.6135 | 33.1146 | 14.5918 | 20.8434 | 49.3343 | 5.243
40 | 12 | 45 | 36 | 36 | 24 | 24 | 12 | 24 | 36 | 12 | 12 | 36 | 4.6405 | 177542.9315 | 32.9621 | 15.3061 | 20.8094 | 49.5099 | 5.284
40 | 12 | 135 | 12 | 36 | 24 | 24 | 12 | 12 | 12 | 24 | 24 | 36 | 3.9775 | 153372.2632 | 33.319 | 14.5408 | 20.824 | 49.6992 | 5.3254
40 | 12 | 45 | 12 | 24 | 12 | 24 | 24 | 12 | 24 | 24 | 12 | 12 | 3.3146 | 127842.68 | 33.9684 | 10.8673 | 20.789 | 49.9385 | 5.3268
40 | 12 | 45 | 24 | 24 | 24 | 36 | 12 | 12 | 36 | 36 | 24 | 36 | 4.8614 | 185593.4838 | 32.8096 | 15.7143 | 20.8297 | 49.5186 | 5.2725
40 | 12 | 135 | 12 | 24 | 24 | 12 | 24 | 24 | 24 | 36 | 24 | 24 | 4.1985 | 159890.7502 | 33.2583 | 14.6939 | 20.8335 | 49.6618 | 5.2596
40 | 12 | 135 | 24 | 24 | 24 | 24 | 24 | 12 | 36 | 24 | 36 | 36 | 4.8614 | 184065.2275 | 32.8975 | 15.5102 | 20.8604 | 49.1898 | 5.2291
40 | 12 | 45 | 24 | 12 | 24 | 36 | 12 | 24 | 36 | 12 | 24 | 24 | 4.1985 | 160815.4164 | 33.0628 | 15.1531 | 20.8169 | 49.4172 | 5.29
40 | 12 | 45 | 12 | 24 | 24 | 12 | 12 | 12 | 24 | 24 | 12 | 12 | 3.0936 | 120375.5021 | 34.1245 | 11.3776 | 20.8145 | 50.0782 | 5.3739
40 | 12 | 135 | 24 | 24 | 36 | 24 | 24 | 12 | 24 | 24 | 24 | 36 | 4.6405 | 176083.3996 | 32.9973 | 15.2551 | 20.8706 | 49.4491 | 5.2406
40 | 12 | 135 | 24 | 12 | 12 | 24 | 12 | 12 | 24 | 24 | 12 | 24 | 3.3146 | 127685.692 | 33.7759 | 12.8571 | 20.8263 | 49.9022 | 5.3202
40 | 12 | 90 | 12 | 36 | 24 | 24 | 12 | 12 | 24 | 24 | 24 | 12 | 3.7566 | 144086.2615 | 34.0671 | 12.0408 | 20.7727 | 49.9011 | 5.2973
40 | 12 | 135 | 12 | 12 | 24 | 12 | 24 | 12 | 12 | 24 | 24 | 12 | 3.0936 | 118564.6386 | 34.0411 | 12.1939 | 20.7571 | 50.2482 | 5.2931
40 | 12 | 135 | 24 | 24 | 24 | 24 | 12 | 12 | 12 | 24 | 12 | 36 | 3.7566 | 144734.1691 | 33.6103 | 13.9286 | 20.8339 | 49.8491 | 5.3211
40 | 12 | 90 | 24 | 24 | 24 | 12 | 24 | 12 | 24 | 24 | 24 | 12 | 3.7566 | 141724.4296 | 34.1893 | 11.4796 | 20.7958 | 50.2018 | 5.2105
40 | 12 | 135 | 24 | 12 | 24 | 24 | 24 | 12 | 24 | 12 | 12 | 24 | 3.5356 | 135861.3726 | 33.7615 | 12.602 | 20.8348 | 50.0154 | 5.3071
40 | 12 | 45 | 24 | 24 | 36 | 24 | 12 | 36 | 12 | 24 | 36 | 36 | 4.8614 | 185802.2325 | 32.8895 | 15.8673 | 20.8486 | 49.4112 | 5.2785
40 | 12 | 135 | 12 | 12 | 24 | 24 | 36 | 12 | 12 | 12 | 24 | 24 | 3.5356 | 137264.702 | 33.5815 | 12.8571 | 20.818 | 49.9639 | 5.3619
40 | 12 | 45 | 36 | 12 | 24 | 12 | 12 | 36 | 24 | 12 | 12 | 24 | 3.7566 | 144658.8926 | 33.5368 | 14.3367 | 20.8119 | 50.018 | 5.3183
40 | 12 | 135 | 12 | 12 | 24 | 24 | 24 | 12 | 24 | 24 | 24 | 36 | 3.9775 | 152655.743 | 33.2427 | 14.3367 | 20.8307 | 49.5788 | 5.3005
40 | 12 | 135 | 24 | 12 | 12 | 12 | 36 | 12 | 24 | 12 | 12 | 24 | 3.3146 | 128321.703 | 34.0312 | 11.9388 | 20.7394 | 50.0832 | 5.3467
40 | 12 | 45 | 12 | 36 | 36 | 24 | 12 | 24 | 24 | 12 | 36 | 12 | 4.1985 | 160824.4983 | 33.5543 | 13.3163 | 20.8366 | 49.5212 | 5.2903
40 | 12 | 135 | 12 | 36 | 24 | 36 | 24 | 12 | 24 | 24 | 24 | 12 | 4.1985 | 159849.4239 | 33.0834 | 15.4592 | 20.7813 | 49.5922 | 5.2582
40 | 12 | 135 | 12 | 12 | 24 | 24 | 12 | 24 | 24 | 24 | 24 | 12 | 3.5356 | 136511.1163 | 33.4816 | 13.9286 | 20.793 | 49.7039 | 5.3325
40 | 12 | 135 | 36 | 36 | 24 | 24 | 24 | 12 | 24 | 24 | 36 | 36 | 5.0824 | 192831.7911 | 32.849 | 15.5612 | 20.8671 | 49.2856 | 5.24
40 | 12 | 45 | 24 | 24 | 36 | 12 | 12 | 24 | 24 | 12 | 24 | 24 | 3.9775 | 152164.982 | 33.5 | 14.6429 | 20.8229 | 49.7336 | 5.2835
40 | 18 | 45 | 12 | 12 | 12 | 12 | 12 | 24 | 12 | 12 | 12 | 12 | 2.1959 | 93589.7117 | 35.3596 | 9.6939 | 20.5075 | 50.9175 | 5.3176
40 | 12 | 90 | 24 | 24 | 24 | 12 | 12 | 12 | 24 | 24 | 12 | 12 | 3.3146 | 126986.4487 | 34.5007 | 10.9184 | 20.7568 | 50.2202 | 5.2911
40 | 12 | 45 | 24 | 36 | 24 | 24 | 24 | 12 | 12 | 24 | 24 | 36 | 4.4195 | 168911.3011 | 33.204 | 15.051 | 20.8801 | 49.6138 | 5.2785
40 | 12 | 45 | 12 | 24 | 12 | 24 | 12 | 12 | 12 | 24 | 12 | 12 | 2.8727 | 110699.908 | 34.2181 | 10.5612 | 20.5912 | 50.0197 | 5.3221
40 | 12 | 45 | 24 | 24 | 36 | 24 | 24 | 36 | 36 | 12 | 36 | 36 | 5.3034 | 201054.368 | 32.7745 | 15.9184 | 20.859 | 49.4124 | 5.2358
40 | 12 | 45 | 24 | 24 | 36 | 24 | 12 | 36 | 24 | 24 | 36 | 24 | 4.8614 | 185084.3741 | 32.8897 | 15.6122 | 20.8482 | 49.4114 | 5.2581
40 | 24 | 90 | 12 | 24 | 12 | 12 | 12 | 12 | 24 | 24 | 24 | 36 | 2.8998 | 135446.28 | 35.1603 | 10.2041 | 20.5488 | 51.3366 | 5.2909
40 | 12 | 45 | 12 | 12 | 36 | 24 | 24 | 24 | 36 | 36 | 36 | 36 | 5.0824 | 193703.1787 | 32.7773 | 15.6633 | 20.8744 | 49.68 | 5.2637
40 | 12 | 45 | 24 | 24 | 24 | 12 | 12 | 12 | 24 | 24 | 12 | 12 | 3.3146 | 127677.8711 | 33.998 | 12.2449 | 20.8315 | 49.976 | 5.3199
40 | 18 | 135 | 12 | 12 | 36 | 36 | 24 | 24 | 36 | 36 | 36 | 24 | 4.5914 | 194598.6106 | 33.4073 | 13.7755 | 20.7964 | 49.7296 | 5.288
40 | 12 | 45 | 24 | 12 | 24 | 24 | 24 | 12 | 24 | 12 | 24 | 24 | 3.7566 | 143865.1617 | 33.4273 | 14.3878 | 20.8339 | 49.8114 | 5.2892
40 | 12 | 135 | 24 | 24 | 24 | 24 | 24 | 24 | 36 | 36 | 36 | 24 | 5.0824 | 191322.2791 | 32.7801 | 15.9184 | 20.8683 | 49.2937 | 5.199
40 | 12 | 135 | 24 | 12 | 36 | 24 | 24 | 12 | 36 | 24 | 36 | 36 | 4.8614 | 185509.4331 | 32.9494 | 15 | 20.8541 | 49.3652 | 5.2702
40 | 12 | 135 | 12 | 24 | 24 | 12 | 24 | 36 | 24 | 12 | 24 | 24 | 3.9775 | 152772.5527 | 33.5581 | 13.3163 | 20.8458 | 49.727 | 5.3046
40 | 12 | 45 | 24 | 24 | 36 | 24 | 24 | 12 | 24 | 24 | 24 | 36 | 4.6405 | 176283.7074 | 33.0397 | 15.5612 | 20.864 | 49.6055 | 5.2465
40 | 12 | 135 | 24 | 36 | 36 | 36 | 24 | 24 | 24 | 36 | 36 | 36 | 5.7453 | 216041.087 | 32.538 | 16.2755 | 20.8829 | 48.9856 | 5.1933
40 | 12 | 135 | 24 | 24 | 24 | 24 | 12 | 12 | 24 | 24 | 36 | 24 | 4.1985 | 159929.356 | 33.1191 | 14.949 | 20.8214 | 49.4242 | 5.2608
40 | 12 | 135 | 12 | 12 | 12 | 12 | 24 | 12 | 24 | 24 | 24 | 24 | 3.3146 | 126703.2111 | 33.8087 | 12.5 | 20.7771 | 49.9446 | 5.2793
40 | 18 | 90 | 24 | 24 | 12 | 24 | 12 | 12 | 24 | 24 | 24 | 12 | 3.194 | 134750.3047 | 34.8322 | 10.4082 | 20.5739 | 50.8563 | 5.2637
40 | 12 | 45 | 24 | 24 | 24 | 12 | 24 | 12 | 24 | 24 | 12 | 36 | 3.9775 | 152070.1491 | 33.5221 | 14.3878 | 20.8153 | 49.9835 | 5.2802
40 | 12 | 135 | 36 | 24 | 36 | 24 | 24 | 12 | 24 | 24 | 24 | 24 | 4.6405 | 175320.2715 | 33.0517 | 15.2551 | 20.8567 | 49.4717 | 5.2179
40 | 12 | 135 | 24 | 24 | 36 | 12 | 12 | 36 | 36 | 12 | 36 | 36 | 4.8614 | 185591.0095 | 33.3154 | 13.3673 | 20.8718 | 49.3532 | 5.2725
40 | 12 | 45 | 36 | 24 | 24 | 24 | 24 | 12 | 24 | 24 | 12 | 24 | 4.1985 | 160003.87 | 33.2529 | 14.4898 | 20.8411 | 49.6473 | 5.2633
40 | 12 | 135 | 12 | 24 | 24 | 12 | 24 | 12 | 24 | 24 | 24 | 12 | 3.5356 | 134847.4053 | 33.6038 | 14.0816 | 20.7727 | 49.9814 | 5.2675
40 | 12 | 135 | 12 | 24 | 24 | 24 | 12 | 12 | 12 | 24 | 12 | 24 | 3.3146 | 127579.5141 | 33.7353 | 13.6224 | 20.8218 | 49.9861 | 5.3158
40 | 12 | 135 | 36 | 24 | 36 | 24 | 24 | 12 | 24 | 24 | 36 | 12 | 4.6405 | 176085.728 | 33.022 | 15.2551 | 20.7635 | 49.4844 | 5.2406
40 | 12 | 90 | 24 | 24 | 12 | 24 | 12 | 12 | 24 | 12 | 12 | 24 | 3.3146 | 127058.3101 | 34.4106 | 10.9184 | 20.7779 | 50.0936 | 5.2941
40 | 12 | 45 | 24 | 12 | 24 | 36 | 12 | 36 | 36 | 24 | 24 | 24 | 4.6405 | 176916.5085 | 32.8174 | 15.4082 | 20.824 | 48.8368 | 5.2654
40 | 12 | 135 | 24 | 24 | 24 | 36 | 24 | 12 | 24 | 24 | 36 | 12 | 4.4195 | 167819.1025 | 33.0188 | 15.3061 | 20.765 | 49.5212 | 5.2443
40 | 12 | 135 | 24 | 24 | 24 | 12 | 12 | 12 | 24 | 24 | 24 | 36 | 3.9775 | 151890.7473 | 33.5002 | 13.7755 | 20.8091 | 49.6385 | 5.274
40 | 12 | 135 | 12 | 24 | 24 | 12 | 24 | 12 | 24 | 24 | 12 | 24 | 3.5356 | 135712.413 | 33.7149 | 13.6224 | 20.7989 | 49.8942 | 5.3013
40 | 12 | 135 | 12 | 12 | 24 | 24 | 24 | 12 | 12 | 24 | 24 | 36 | 3.7566 | 144497.5508 | 33.4689 | 13.7245 | 20.835 | 49.8375 | 5.3124
40 | 12 | 45 | 24 | 24 | 36 | 24 | 24 | 24 | 24 | 24 | 24 | 36 | 4.8614 | 183626.6922 | 32.9377 | 15.7653 | 20.8756 | 49.4844 | 5.2167
40 | 18 | 135 | 24 | 24 | 36 | 36 | 12 | 24 | 36 | 36 | 36 | 36 | 4.9906 | 209971.7994 | 33.2407 | 14.1837 | 20.8437 | 49.7414 | 5.2493
40 | 12 | 90 | 24 | 12 | 12 | 24 | 12 | 36 | 24 | 24 | 12 | 24 | 3.7566 | 143383.7677 | 34.0703 | 11.7857 | 20.805 | 49.9424 | 5.2715
40 | 12 | 45 | 24 | 12 | 36 | 24 | 12 | 12 | 24 | 24 | 36 | 36 | 4.4195 | 170377.9339 | 32.9578 | 15.8673 | 20.8422 | 49.7001 | 5.3243
40 | 12 | 45 | 12 | 12 | 36 | 12 | 24 | 36 | 24 | 24 | 24 | 24 | 4.1985 | 160874.7547 | 33.378 | 14.0816 | 20.8195 | 49.8588 | 5.2919
40 | 12 | 135 | 24 | 12 | 12 | 24 | 24 | 12 | 36 | 24 | 36 | 24 | 4.1985 | 160492.9998 | 33.1934 | 14.2347 | 20.8146 | 49.452 | 5.2794
40 | 12 | 45 | 36 | 12 | 36 | 12 | 12 | 36 | 24 | 24 | 24 | 24 | 4.4195 | 168816.2056 | 33.1777 | 15.2041 | 20.8134 | 49.6563 | 5.2755
40 | 12 | 135 | 12 | 12 | 24 | 24 | 24 | 12 | 12 | 12 | 12 | 12 | 2.8727 | 110485.1058 | 34.1776 | 11.8878 | 20.6284 | 50.3331 | 5.3118
40 | 12 | 45 | 24 | 12 | 36 | 36 | 12 | 36 | 36 | 12 | 24 | 24 | 4.6405 | 177484.158 | 32.9063 | 15.4592 | 20.8347 | 49.3417 | 5.2823
40 | 12 | 135 | 24 | 12 | 24 | 24 | 24 | 12 | 24 | 24 | 24 | 12 | 3.7566 | 142902.13 | 33.4056 | 14.0816 | 20.7727 | 49.7049 | 5.2538
40 | 18 | 90 | 24 | 24 | 12 | 24 | 12 | 12 | 24 | 24 | 24 | 24 | 3.3936 | 142870.4992 | 34.6107 | 11.1224 | 20.7625 | 50.8559 | 5.2526
40 | 12 | 135 | 12 | 12 | 24 | 24 | 36 | 12 | 12 | 12 | 36 | 24 | 3.7566 | 146034.8078 | 33.4378 | 13.2143 | 20.8048 | 49.7773 | 5.3689
40 | 12 | 135 | 24 | 24 | 24 | 24 | 24 | 24 | 36 | 36 | 12 | 36 | 4.8614 | 184222.8273 | 33.0127 | 15.6122 | 20.8725 | 49.4891 | 5.2336
40 | 12 | 90 | 12 | 24 | 24 | 24 | 12 | 12 | 12 | 24 | 12 | 12 | 3.0936 | 118954.9018 | 34.682 | 10.1531 | 20.7467 | 50.0739 | 5.3105
40 | 12 | 45 | 24 | 24 | 24 | 36 | 12 | 12 | 24 | 24 | 24 | 36 | 4.4195 | 168716.8112 | 33.0214 | 15.4592 | 20.8264 | 49.5201 | 5.2724
40 | 12 | 135 | 24 | 24 | 24 | 24 | 24 | 24 | 36 | 24 | 36 | 24 | 4.8614 | 182521.1456 | 32.9558 | 15.3571 | 20.8699 | 49.3341 | 5.1853
40 | 12 | 135 | 12 | 24 | 24 | 24 | 12 | 12 | 12 | 12 | 12 | 24 | 3.0936 | 119538.1329 | 33.9832 | 12.2449 | 20.8062 | 50.2102 | 5.3365
40 | 12 | 45 | 24 | 24 | 12 | 36 | 12 | 12 | 24 | 24 | 24 | 24 | 3.9775 | 152111.0223 | 33.2916 | 14.5408 | 20.7404 | 49.7225 | 5.2816
40 | 12 | 135 | 24 | 24 | 36 | 24 | 24 | 12 | 12 | 24 | 12 | 12 | 3.7566 | 143869.1303 | 33.6174 | 14.0816 | 20.7953 | 49.9678 | 5.2893
40 | 12 | 45 | 24 | 24 | 24 | 24 | 12 | 24 | 36 | 36 | 24 | 36 | 4.8614 | 184290.5462 | 32.8112 | 15.7653 | 20.8385 | 49.5395 | 5.2355
40 | 12 | 135 | 12 | 36 | 24 | 24 | 12 | 12 | 12 | 24 | 24 | 12 | 3.5356 | 136428.7637 | 33.5023 | 14.4388 | 20.7479 | 49.9 | 5.3292
40 | 12 | 135 | 12 | 12 | 24 | 24 | 12 | 12 | 12 | 24 | 12 | 24 | 3.0936 | 119405.5638 | 33.9331 | 12.7551 | 20.8166 | 50.1137 | 5.3306
40 | 12 | 135 | 12 | 12 | 24 | 24 | 36 | 12 | 12 | 12 | 12 | 12 | 3.0936 | 119383.0671 | 34.0071 | 12.602 | 20.7861 | 50.3273 | 5.3296
40 | 12 | 45 | 24 | 36 | 24 | 24 | 24 | 12 | 12 | 24 | 24 | 24 | 4.1985 | 160140.005 | 33.3313 | 14.5408 | 20.8798 | 49.6056 | 5.2678
40 | 12 | 45 | 24 | 24 | 12 | 36 | 12 | 12 | 36 | 36 | 24 | 36 | 4.6405 | 177598.4538 | 32.94 | 15.3061 | 20.751 | 49.7272 | 5.2857
40 | 12 | 90 | 24 | 12 | 12 | 24 | 36 | 12 | 24 | 12 | 24 | 24 | 3.7566 | 144720.6291 | 34.0253 | 11.5816 | 20.8256 | 50.0888 | 5.3206
40 | 12 | 135 | 12 | 12 | 12 | 12 | 12 | 12 | 24 | 24 | 24 | 24 | 3.0936 | 118650.2366 | 33.9527 | 12.449 | 20.7927 | 49.9801 | 5.2969
40 | 12 | 45 | 24 | 24 | 24 | 36 | 12 | 12 | 36 | 24 | 24 | 24 | 4.4195 | 168871.78 | 32.9861 | 15.1531 | 20.8271 | 49.5195 | 5.2772
40 | 12 | 135 | 24 | 24 | 24 | 24 | 24 | 12 | 12 | 12 | 36 | 36 | 4.1985 | 161547.982 | 33.3317 | 13.6735 | 20.8477 | 49.7216 | 5.3141
40 | 18 | 45 | 24 | 12 | 24 | 36 | 12 | 24 | 24 | 12 | 24 | 12 | 3.3936 | 144265.0218 | 34.1132 | 11.8367 | 20.7424 | 50.2002 | 5.3039
40 | 12 | 45 | 12 | 24 | 12 | 12 | 12 | 12 | 12 | 12 | 12 | 24 | 2.6517 | 102489.1515 | 34.3761 | 11.4796 | 20.6137 | 50.5618 | 5.338
40 | 12 | 135 | 24 | 12 | 24 | 24 | 12 | 12 | 36 | 36 | 36 | 24 | 4.4195 | 169266.7666 | 33.0204 | 14.8469 | 20.8337 | 49.2947 | 5.2896
40 | 12 | 45 | 24 | 24 | 36 | 36 | 36 | 36 | 24 | 24 | 36 | 36 | 5.7453 | 216379.5764 | 32.6529 | 16.2755 | 20.8992 | 48.6397 | 5.2014
40 | 12 | 135 | 12 | 24 | 24 | 24 | 12 | 12 | 12 | 12 | 12 | 12 | 2.8727 | 110538.7534 | 34.122 | 12.2959 | 20.6049 | 50.2582 | 5.3144
40 | 12 | 45 | 12 | 12 | 12 | 12 | 12 | 24 | 12 | 12 | 12 | 24 | 2.6517 | 101670.3023 | 34.2924 | 11.6837 | 20.6009 | 50.6957 | 5.2953
40 | 18 | 45 | 24 | 24 | 24 | 36 | 12 | 12 | 24 | 24 | 24 | 12 | 3.5932 | 152437.4351 | 34.1232 | 11.9898 | 20.7632 | 50.151 | 5.293
40 | 12 | 45 | 24 | 12 | 36 | 24 | 12 | 24 | 36 | 24 | 12 | 36 | 4.4195 | 169473.7767 | 32.8929 | 15.1531 | 20.7815 | 49.5752 | 5.2961
40 | 12 | 45 | 36 | 36 | 24 | 24 | 12 | 36 | 36 | 12 | 36 | 36 | 5.3034 | 200303.1745 | 32.7602 | 15.9184 | 20.8437 | 49.2744 | 5.2162
40 | 12 | 135 | 24 | 12 | 24 | 24 | 24 | 12 | 24 | 24 | 12 | 12 | 3.5356 | 134927.8476 | 33.6659 | 13.5714 | 20.7975 | 49.9825 | 5.2706
40 | 12 | 135 | 12 | 12 | 24 | 24 | 12 | 12 | 12 | 24 | 24 | 12 | 3.0936 | 120127.1862 | 33.7379 | 13.0612 | 20.7375 | 49.939 | 5.3628
40 | 12 | 135 | 24 | 36 | 24 | 24 | 12 | 12 | 12 | 24 | 12 | 12 | 3.5356 | 136567.2057 | 33.6555 | 14.1837 | 20.7795 | 50.0802 | 5.3347
40 | 12 | 135 | 12 | 24 | 24 | 24 | 12 | 12 | 24 | 24 | 24 | 12 | 3.5356 | 135646.3496 | 33.3616 | 14.7449 | 20.7533 | 49.7064 | 5.2987
40 | 12 | 135 | 12 | 12 | 12 | 12 | 12 | 12 | 24 | 36 | 24 | 36 | 3.5356 | 135682.8643 | 33.7101 | 12.9592 | 20.7916 | 49.8509 | 5.3001
40 | 12 | 135 | 12 | 12 | 24 | 24 | 12 | 12 | 24 | 24 | 24 | 24 | 3.5356 | 136419.5728 | 33.414 | 13.8265 | 20.8187 | 49.6434 | 5.3289
40 | 12 | 135 | 12 | 36 | 24 | 24 | 24 | 12 | 12 | 24 | 24 | 12 | 3.7566 | 143718.5252 | 33.4107 | 14.5918 | 20.7675 | 49.8979 | 5.2838
40 | 12 | 135 | 12 | 12 | 24 | 24 | 36 | 12 | 12 | 24 | 24 | 12 | 3.5356 | 136373.6036 | 33.5591 | 13.5204 | 20.7769 | 49.9018 | 5.3271
40 | 12 | 135 | 24 | 24 | 24 | 24 | 12 | 12 | 12 | 12 | 12 | 12 | 3.0936 | 118784.9206 | 34.0797 | 12.449 | 20.7594 | 50.2178 | 5.3029
40 | 12 | 45 | 12 | 12 | 12 | 36 | 12 | 12 | 12 | 24 | 12 | 24 | 3.0936 | 119499.101 | 33.8037 | 12.0408 | 20.7174 | 49.8554 | 5.3348
40 | 12 | 135 | 24 | 24 | 12 | 36 | 12 | 12 | 24 | 36 | 12 | 24 | 3.9775 | 153639.0724 | 33.2896 | 15.102 | 20.8236 | 49.592 | 5.3347
40 | 12 | 45 | 24 | 24 | 24 | 24 | 12 | 12 | 24 | 24 | 36 | 24 | 4.1985 | 160139.7523 | 33.1572 | 15.051 | 20.8318 | 49.6975 | 5.2678
40 | 12 | 135 | 24 | 12 | 12 | 12 | 36 | 12 | 24 | 12 | 24 | 12 | 3.3146 | 127458.3492 | 33.9063 | 12.2449 | 20.7812 | 50.1723 | 5.3108
40 | 12 | 135 | 12 | 36 | 24 | 24 | 12 | 12 | 24 | 24 | 24 | 24 | 3.9775 | 152619.5997 | 33.1764 | 15 | 20.8243 | 49.5037 | 5.2993
40 | 12 | 45 | 36 | 24 | 12 | 24 | 12 | 24 | 12 | 24 | 24 | 24 | 3.9775 | 152029.0996 | 33.2269 | 14.6939 | 20.773 | 49.6133 | 5.2788
40 | 12 | 135 | 24 | 12 | 12 | 12 | 12 | 12 | 12 | 24 | 12 | 24 | 2.8727 | 110549.2578 | 34.4032 | 11.6837 | 20.5838 | 50.3806 | 5.3149
40 | 12 | 45 | 12 | 24 | 24 | 24 | 12 | 12 | 24 | 24 | 24 | 24 | 3.7566 | 143981.9267 | 33.3898 | 13.9286 | 20.8102 | 49.7402 | 5.2935
40 | 12 | 0 | 12 | 12 | 12 | 12 | 12 | 36 | 12 | 24 | 12 | 24 | 3.0936 | 117613.2036 | 35.0174 | 9.1327 | 20.7488 | 50.5957 | 5.2506
40 | 12 | 135 | 12 | 12 | 24 | 12 | 24 | 12 | 24 | 12 | 24 | 24 | 3.3146 | 127633.0505 | 33.9062 | 11.8367 | 20.7977 | 49.8861 | 5.318
40 | 12 | 135 | 12 | 12 | 24 | 24 | 24 | 12 | 36 | 36 | 36 | 36 | 4.6405 | 177332.6291 | 32.8968 | 15.3061 | 20.8359 | 49.2155 | 5.2778
40 | 12 | 135 | 24 | 24 | 24 | 36 | 36 | 24 | 12 | 12 | 36 | 24 | 4.6405 | 177632.8582 | 33.1359 | 14.4898 | 20.8373 | 49.6599 | 5.2867
40 | 18 | 45 | 12 | 12 | 12 | 24 | 12 | 12 | 36 | 12 | 12 | 12 | 2.5951 | 111515.6155 | 34.9062 | 9.7449 | 20.512 | 50.6321 | 5.3613
40 | 12 | 45 | 24 | 24 | 24 | 36 | 12 | 24 | 12 | 36 | 24 | 36 | 4.6405 | 176956.0478 | 33.0016 | 15.4592 | 20.8278 | 49.352 | 5.2665
40 | 12 | 135 | 12 | 12 | 24 | 36 | 12 | 24 | 36 | 36 | 24 | 36 | 4.6405 | 178187.6436 | 32.9833 | 15.3061 | 20.8153 | 49.3482 | 5.3032
40 | 12 | 45 | 24 | 12 | 24 | 12 | 12 | 24 | 24 | 24 | 24 | 12 | 3.5356 | 135883.5338 | 33.7464 | 13.3163 | 20.819 | 49.9456 | 5.308
40 | 12 | 135 | 24 | 12 | 24 | 24 | 12 | 12 | 12 | 12 | 12 | 12 | 2.8727 | 110590.4079 | 34.2698 | 11.4286 | 20.6063 | 50.2671 | 5.3168
40 | 18 | 45 | 12 | 12 | 24 | 12 | 24 | 24 | 12 | 12 | 12 | 12 | 2.5951 | 110845.5441 | 35.0448 | 10.4082 | 20.5937 | 50.7663 | 5.3291
40 | 12 | 135 | 24 | 36 | 24 | 36 | 12 | 12 | 24 | 24 | 36 | 36 | 4.8614 | 184725.4238 | 32.866 | 15.6633 | 20.8557 | 49.173 | 5.2479
40 | 12 | 135 | 24 | 36 | 36 | 24 | 24 | 24 | 24 | 24 | 36 | 36 | 5.3034 | 200210.2585 | 32.7798 | 15.7653 | 20.8862 | 49.1431 | 5.2138
40 | 12 | 135 | 24 | 12 | 24 | 24 | 24 | 12 | 36 | 36 | 36 | 12 | 4.4195 | 168517.9152 | 33.0229 | 14.898 | 20.7709 | 49.4989 | 5.2662
40 | 12 | 45 | 24 | 12 | 36 | 36 | 24 | 24 | 24 | 24 | 24 | 36 | 4.8614 | 185020.97 | 32.8452 | 15.9694 | 20.8508 | 49.3163 | 5.2563
40 | 12 | 45 | 24 | 24 | 24 | 24 | 24 | 36 | 24 | 24 | 24 | 24 | 4.6405 | 174713.9726 | 33.059 | 15.1531 | 20.8758 | 49.4621 | 5.1998
40 | 12 | 45 | 24 | 12 | 24 | 36 | 12 | 24 | 36 | 12 | 12 | 24 | 3.9775 | 152683.8602 | 33.1704 | 14.4898 | 20.7751 | 49.6782 | 5.3015
40 | 12 | 135 | 12 | 24 | 24 | 24 | 12 | 12 | 12 | 24 | 24 | 12 | 3.3146 | 127492.2893 | 33.5872 | 14.1327 | 20.7377 | 49.9383 | 5.3122
40 | 12 | 90 | 12 | 12 | 24 | 24 | 12 | 12 | 12 | 24 | 12 | 12 | 2.8727 | 110923.4501 | 34.7168 | 10.102 | 20.5907 | 50.1455 | 5.3329
40 | 12 | 135 | 24 | 12 | 12 | 24 | 24 | 12 | 36 | 12 | 24 | 24 | 3.7566 | 145323.7628 | 33.5087 | 13.1633 | 20.8166 | 49.6729 | 5.3428
40 | 12 | 135 | 12 | 24 | 12 | 12 | 24 | 12 | 24 | 24 | 24 | 24 | 3.5356 | 134855.4644 | 33.6012 | 13.5204 | 20.7849 | 49.9104 | 5.2678
40 | 12 | 45 | 12 | 24 | 12 | 36 | 12 | 24 | 24 | 12 | 12 | 12 | 3.3146 | 127707.8624 | 33.9672 | 11.5306 | 20.7268 | 50.1195 | 5.3212
40 | 18 | 45 | 24 | 12 | 12 | 12 | 12 | 36 | 12 | 24 | 24 | 24 | 3.194 | 137046.0244 | 34.2593 | 12.1939 | 20.527 | 50.4231 | 5.3534
40 | 12 | 135 | 24 | 12 | 24 | 36 | 12 | 12 | 36 | 24 | 24 | 24 | 4.1985 | 161407.0827 | 33.2194 | 14.6429 | 20.8387 | 49.4941 | 5.3094
40 | 12 | 45 | 24 | 12 | 12 | 24 | 12 | 12 | 24 | 36 | 24 | 36 | 3.9775 | 152808.6803 | 33.235 | 14.8469 | 20.7479 | 50.0135 | 5.3059
40 | 12 | 90 | 24 | 12 | 24 | 24 | 12 | 12 | 12 | 24 | 12 | 24 | 3.3146 | 127100.4749 | 34.3652 | 11.0204 | 20.7861 | 50.1057 | 5.2959
40 | 12 | 45 | 24 | 24 | 36 | 36 | 24 | 24 | 24 | 24 | 24 | 36 | 5.0824 | 192335.1201 | 32.8327 | 15.9184 | 20.8758 | 49.2468 | 5.2265
40 | 12 | 45 | 12 | 12 | 12 | 24 | 12 | 12 | 12 | 12 | 12 | 12 | 2.4307 | 93434.0085 | 34.4751 | 10.3571 | 20.58 | 50.6643 | 5.3087
40 | 12 | 135 | 24 | 24 | 12 | 12 | 12 | 12 | 12 | 24 | 12 | 24 | 3.0936 | 119532.7047 | 34.1509 | 12.5 | 20.7457 | 50.3107 | 5.3363
40 | 12 | 135 | 24 | 12 | 24 | 24 | 12 | 12 | 24 | 24 | 36 | 24 | 3.9775 | 152609.4807 | 33.2688 | 13.9796 | 20.816 | 49.4249 | 5.2989
40 | 12 | 45 | 12 | 24 | 12 | 12 | 12 | 12 | 12 | 12 | 12 | 12 | 2.4307 | 93444.7608 | 34.754 | 10.2041 | 20.6004 | 50.7537 | 5.3094
40 | 12 | 90 | 12 | 12 | 24 | 24 | 12 | 12 | 12 | 24 | 24 | 12 | 3.0936 | 119775.0576 | 34.4627 | 10.8673 | 20.763 | 50.1455 | 5.3471
40 | 12 | 45 | 24 | 12 | 12 | 36 | 12 | 24 | 12 | 12 | 12 | 24 | 3.3146 | 127612.3495 | 33.6449 | 13.3673 | 20.7325 | 50.3508 | 5.3172
40 | 12 | 0 | 12 | 12 | 12 | 12 | 12 | 12 | 12 | 24 | 12 | 24 | 2.6517 | 100662.7158 | 35.151 | 8.8776 | 20.5777 | 50.6457 | 5.2428
40 | 12 | 135 | 12 | 12 | 12 | 12 | 24 | 12 | 24 | 12 | 24 | 24 | 3.0936 | 119462.846 | 33.9976 | 11.4286 | 20.7771 | 50.0006 | 5.3332
40 | 12 | 45 | 12 | 24 | 12 | 12 | 12 | 12 | 12 | 24 | 36 | 24 | 3.3146 | 127880.0901 | 33.9484 | 12.602 | 20.7625 | 50.2393 | 5.3283
40 | 12 | 135 | 24 | 24 | 24 | 36 | 24 | 12 | 24 | 12 | 12 | 12 | 3.7566 | 143902.8938 | 33.5982 | 13.6735 | 20.7864 | 49.9644 | 5.2905
40 | 12 | 135 | 24 | 12 | 12 | 24 | 24 | 12 | 24 | 36 | 24 | 36 | 4.1985 | 160640.2368 | 33.1425 | 14.5408 | 20.8125 | 49.4507 | 5.2842
40 | 12 | 135 | 12 | 24 | 24 | 24 | 12 | 24 | 36 | 24 | 36 | 36 | 4.6405 | 176754.5483 | 32.9816 | 15.3061 | 20.8288 | 49.1894 | 5.2606
40 | 12 | 135 | 24 | 36 | 36 | 24 | 24 | 24 | 24 | 24 | 24 | 24 | 4.8614 | 183315.1113 | 32.9718 | 15.5612 | 20.8772 | 49.4515 | 5.2078
40 | 12 | 135 | 24 | 24 | 24 | 12 | 12 | 12 | 24 | 36 | 36 | 36 | 4.4195 | 168617.7169 | 33.2127 | 14.3878 | 20.8153 | 49.5318 | 5.2693
40 | 12 | 45 | 12 | 12 | 12 | 12 | 12 | 36 | 24 | 12 | 12 | 24 | 3.0936 | 119579.9508 | 33.9673 | 12.398 | 20.7587 | 50.3656 | 5.3384
40 | 12 | 135 | 12 | 12 | 24 | 36 | 12 | 12 | 36 | 36 | 24 | 36 | 4.4195 | 170777.9106 | 32.9895 | 15.2041 | 20.8117 | 49.3463 | 5.3368
40 | 12 | 135 | 12 | 12 | 24 | 12 | 12 | 12 | 36 | 24 | 36 | 36 | 3.9775 | 153348.1034 | 33.5317 | 13.1122 | 20.8028 | 49.778 | 5.3246
40 | 18 | 45 | 12 | 12 | 12 | 12 | 24 | 24 | 12 | 12 | 12 | 12 | 2.3955 | 102701.9008 | 35.2756 | 9.6939 | 20.5785 | 50.8061 | 5.3491
40 | 12 | 135 | 12 | 12 | 24 | 24 | 24 | 12 | 12 | 24 | 12 | 12 | 3.0936 | 118563.6992 | 33.9455 | 13.0612 | 20.7771 | 50.1933 | 5.293
40 | 12 | 0 | 24 | 12 | 36 | 24 | 24 | 24 | 36 | 36 | 36 | 36 | 5.3034 | 199751.8656 | 33.4725 | 12.602 | 20.8179 | 49.5378 | 5.2019
40 | 12 | 135 | 24 | 24 | 24 | 24 | 24 | 12 | 24 | 24 | 24 | 12 | 3.9775 | 150260.4376 | 33.257 | 14.949 | 20.7687 | 49.7045 | 5.2174
40 | 12 | 45 | 12 | 12 | 12 | 24 | 12 | 12 | 24 | 24 | 24 | 24 | 3.3146 | 127766.3461 | 33.5988 | 13.0612 | 20.7311 | 50.0709 | 5.3236
40 | 12 | 135 | 24 | 36 | 24 | 24 | 12 | 12 | 24 | 24 | 24 | 12 | 3.9775 | 151880.3302 | 33.2646 | 15 | 20.7539 | 49.7054 | 5.2736
40 | 12 | 90 | 12 | 12 | 24 | 24 | 12 | 12 | 12 | 24 | 24 | 24 | 3.3146 | 127854.946 | 34.2025 | 11.7347 | 20.7776 | 50.1455 | 5.3273
40 | 12 | 135 | 12 | 12 | 24 | 24 | 12 | 12 | 12 | 24 | 12 | 36 | 3.3146 | 128357.1697 | 33.8452 | 12.9592 | 20.8164 | 50.0603 | 5.3482
40 | 12 | 45 | 24 | 12 | 24 | 36 | 12 | 12 | 36 | 36 | 24 | 12 | 4.1985 | 162318.4895 | 33.2252 | 13.7755 | 20.8198 | 49.5784 | 5.3394
40 | 12 | 45 | 24 | 12 | 36 | 12 | 12 | 36 | 24 | 24 | 36 | 36 | 4.6405 | 177756.9508 | 33.0465 | 15.5102 | 20.8091 | 49.7613 | 5.2904
40 | 12 | 135 | 12 | 24 | 24 | 12 | 24 | 24 | 36 | 36 | 36 | 24 | 4.6405 | 176706.6249 | 33.0771 | 15.1531 | 20.8354 | 49.4927 | 5.2591
40 | 12 | 135 | 12 | 12 | 24 | 12 | 12 | 12 | 12 | 24 | 24 | 12 | 2.8727 | 111228.7324 | 34.1314 | 11.9388 | 20.5893 | 50.2486 | 5.3475
40 | 12 | 135 | 12 | 12 | 12 | 24 | 24 | 36 | 24 | 12 | 24 | 36 | 3.9775 | 152725.7059 | 33.4693 | 12.9592 | 20.7865 | 49.7259 | 5.303
40 | 12 | 45 | 24 | 24 | 36 | 12 | 12 | 12 | 24 | 24 | 36 | 24 | 4.1985 | 161062.4775 | 33.373 | 15 | 20.843 | 49.9235 | 5.2981
40 | 12 | 45 | 12 | 12 | 12 | 36 | 12 | 12 | 12 | 12 | 12 | 12 | 2.6517 | 102411.9719 | 34.3632 | 10.6122 | 20.5691 | 50.5583 | 5.334
40 | 12 | 135 | 12 | 12 | 24 | 24 | 24 | 12 | 24 | 24 | 12 | 24 | 3.5356 | 135713.6732 | 33.5832 | 13.5714 | 20.8362 | 49.9342 | 5.3013
40 | 12 | 45 | 12 | 12 | 12 | 36 | 12 | 12 | 24 | 24 | 24 | 24 | 3.5356 | 136664.6344 | 33.4909 | 13.4184 | 20.72 | 49.847 | 5.3385
40 | 12 | 45 | 24 | 24 | 24 | 24 | 12 | 12 | 36 | 24 | 24 | 24 | 4.1985 | 160104.9996 | 33.0931 | 15 | 20.8321 | 49.6977 | 5.2666
40 | 12 | 45 | 12 | 24 | 24 | 36 | 12 | 24 | 24 | 12 | 24 | 12 | 3.7566 | 143998.7671 | 33.6713 | 12.8571 | 20.7984 | 49.696 | 5.2941
40 | 12 | 45 | 24 | 12 | 24 | 36 | 12 | 12 | 36 | 36 | 12 | 12 | 3.9775 | 154213.8922 | 33.3328 | 13.0102 | 20.8106 | 49.5786 | 5.3546
40 | 12 | 135 | 24 | 12 | 12 | 24 | 24 | 24 | 36 | 36 | 36 | 24 | 4.6405 | 176673.0036 | 33.0007 | 14.6939 | 20.8316 | 49.4222 | 5.2581
40 | 12 | 135 | 24 | 24 | 24 | 24 | 24 | 12 | 24 | 36 | 24 | 36 | 4.6405 | 175269.1617 | 32.928 | 15.5102 | 20.8595 | 49.3368 | 5.2163
40 | 12 | 0 | 12 | 12 | 12 | 12 | 12 | 12 | 12 | 24 | 24 | 24 | 2.8727 | 109644.5583 | 35.0649 | 8.8776 | 20.5791 | 50.4065 | 5.2714
40 | 12 | 135 | 12 | 12 | 24 | 36 | 24 | 12 | 12 | 12 | 24 | 12 | 3.3146 | 128223.2068 | 33.773 | 12.5 | 20.759 | 50.083 | 5.3426
40 | 12 | 135 | 24 | 12 | 24 | 24 | 24 | 12 | 12 | 24 | 12 | 24 | 3.5356 | 134962.2505 | 33.7971 | 13.2143 | 20.8216 | 50.0461 | 5.272
40 | 12 | 135 | 12 | 12 | 24 | 36 | 24 | 24 | 12 | 24 | 24 | 24 | 3.9775 | 151776.6924 | 33.4297 | 13.7245 | 20.821 | 49.8723 | 5.27
40 | 12 | 45 | 24 | 12 | 24 | 12 | 24 | 12 | 36 | 12 | 12 | 24 | 3.5356 | 135711.5454 | 33.7052 | 13.7245 | 20.7809 | 50.1606 | 5.3012
40 | 12 | 135 | 12 | 12 | 24 | 24 | 12 | 24 | 36 | 24 | 12 | 24 | 3.7566 | 144601.9161 | 33.5331 | 13.9286 | 20.8242 | 49.7856 | 5.3162
40 | 12 | 45 | 24 | 36 | 24 | 36 | 12 | 12 | 24 | 12 | 24 | 24 | 4.1985 | 159978.0586 | 33.3001 | 14.7449 | 20.807 | 49.5202 | 5.2624
40 | 12 | 135 | 12 | 12 | 12 | 24 | 12 | 12 | 12 | 12 | 12 | 12 | 2.4307 | 93321.3279 | 34.462 | 10.9694 | 20.5978 | 50.551 | 5.3023
40 | 12 | 45 | 12 | 12 | 12 | 12 | 12 | 12 | 24 | 24 | 24 | 24 | 3.0936 | 118861.4748 | 33.9584 | 12.7041 | 20.7474 | 50.4161 | 5.3063
40 | 12 | 90 | 24 | 12 | 24 | 24 | 12 | 36 | 12 | 24 | 12 | 12 | 3.5356 | 135867.0313 | 34.4984 | 10.3061 | 20.8069 | 50.0118 | 5.3073
40 | 12 | 45 | 24 | 24 | 24 | 36 | 12 | 12 | 36 | 12 | 24 | 24 | 4.1985 | 160767.4316 | 33.1606 | 14.898 | 20.8032 | 49.5111 | 5.2884
40 | 12 | 45 | 36 | 24 | 12 | 24 | 12 | 24 | 12 | 24 | 24 | 36 | 4.1985 | 160852.8236 | 33.0985 | 15.2551 | 20.7775 | 49.612 | 5.2912
40 | 12 | 45 | 24 | 24 | 24 | 36 | 12 | 24 | 36 | 36 | 36 | 24 | 5.0824 | 193122.2329 | 32.7504 | 15.7653 | 20.8299 | 49.3499 | 5.2479
40 | 12 | 135 | 12 | 12 | 24 | 24 | 24 | 12 | 36 | 24 | 12 | 36 | 3.9775 | 153466.6035 | 33.3816 | 14.2347 | 20.8311 | 49.7445 | 5.3287
40 | 12 | 135 | 24 | 24 | 24 | 24 | 12 | 24 | 12 | 24 | 36 | 12 | 3.9775 | 152791.1516 | 33.3837 | 14.3878 | 20.7685 | 49.8148 | 5.3052
40 | 12 | 45 | 12 | 12 | 12 | 12 | 12 | 12 | 12 | 12 | 12 | 12 | 2.2097 | 84343.945 | 34.834 | 10.102 | 20.5993 | 50.9067 | 5.2715
40 | 12 | 135 | 24 | 12 | 24 | 36 | 24 | 24 | 24 | 36 | 36 | 12 | 4.6405 | 177414.0537 | 32.9597 | 15 | 20.799 | 49.481 | 5.2802
40 | 12 | 135 | 12 | 36 | 36 | 24 | 12 | 12 | 12 | 24 | 12 | 36 | 3.9775 | 154055.6838 | 33.4122 | 14.3367 | 20.833 | 49.8017 | 5.3492
40 | 12 | 135 | 12 | 12 | 24 | 24 | 12 | 12 | 12 | 12 | 12 | 12 | 2.6517 | 102326.9465 | 34.32 | 11.3776 | 20.5992 | 50.3471 | 5.3295
40 | 12 | 135 | 24 | 36 | 36 | 36 | 24 | 24 | 36 | 36 | 36 | 36 | 5.9663 | 223917.0437 | 32.4785 | 16.5816 | 20.8795 | 48.8851 | 5.1833
40 | 12 | 135 | 24 | 24 | 24 | 24 | 12 | 12 | 12 | 24 | 24 | 12 | 3.5356 | 135753.3436 | 33.5461 | 14.3367 | 20.7455 | 49.8979 | 5.3029
40 | 12 | 90 | 12 | 24 | 24 | 24 | 12 | 12 | 24 | 24 | 12 | 12 | 3.3146 | 127723.5643 | 34.4234 | 10.9184 | 20.7507 | 50.0456 | 5.3218
40 | 12 | 135 | 24 | 36 | 24 | 24 | 12 | 12 | 12 | 24 | 24 | 12 | 3.7566 | 144614.3475 | 33.4639 | 14.5408 | 20.7505 | 49.8964 | 5.3167
40 | 12 | 135 | 24 | 36 | 24 | 24 | 12 | 24 | 12 | 24 | 24 | 12 | 3.9775 | 152807.979 | 33.435 | 14.5408 | 20.7858 | 49.8938 | 5.3058
40 | 12 | 45 | 12 | 12 | 24 | 24 | 12 | 36 | 12 | 12 | 12 | 36 | 3.5356 | 135840.0206 | 33.5791 | 13.4694 | 20.7916 | 50.1676 | 5.3063
40 | 12 | 135 | 24 | 12 | 36 | 24 | 24 | 12 | 36 | 24 | 36 | 12 | 4.4195 | 168575.2977 | 33.1224 | 14.7449 | 20.7668 | 49.3891 | 5.268
40 | 12 | 45 | 12 | 24 | 12 | 24 | 12 | 12 | 12 | 12 | 12 | 12 | 2.6517 | 101642.0315 | 34.4406 | 10.4592 | 20.5902 | 50.5909 | 5.2939
40 | 12 | 135 | 12 | 12 | 24 | 36 | 12 | 12 | 12 | 24 | 12 | 24 | 3.3146 | 128324.2826 | 33.8272 | 13.1122 | 20.8057 | 50.1141 | 5.3468
40 | 12 | 0 | 24 | 24 | 24 | 36 | 24 | 24 | 24 | 24 | 24 | 24 | 4.6405 | 173301.2137 | 33.7046 | 12.449 | 20.8203 | 49.8174 | 5.1578
40 | 12 | 135 | 24 | 12 | 24 | 36 | 12 | 12 | 24 | 36 | 36 | 12 | 4.1985 | 161894.3292 | 33.0602 | 14.7449 | 20.7576 | 49.4752 | 5.3255
40 | 12 | 90 | 12 | 12 | 24 | 24 | 12 | 12 | 12 | 12 | 12 | 12 | 2.6517 | 102035.6204 | 34.9976 | 9.4388 | 20.5748 | 50.3277 | 5.3144
40 | 12 | 135 | 12 | 12 | 24 | 24 | 24 | 12 | 12 | 24 | 12 | 24 | 3.3146 | 126710.3169 | 33.8439 | 13.0612 | 20.819 | 50.113 | 5.2796
40 | 12 | 45 | 24 | 12 | 24 | 36 | 12 | 36 | 36 | 36 | 24 | 12 | 4.6405 | 178339.7506 | 32.924 | 14.8469 | 20.825 | 48.9085 | 5.3077
40 | 12 | 135 | 24 | 24 | 24 | 36 | 24 | 12 | 36 | 24 | 36 | 36 | 5.0824 | 192718.9016 | 32.7928 | 15.8673 | 20.8432 | 49.0726 | 5.2369
40 | 12 | 135 | 24 | 24 | 24 | 24 | 24 | 24 | 24 | 36 | 24 | 36 | 4.8614 | 182595.0507 | 32.9119 | 15.6122 | 20.8933 | 49.3368 | 5.1874
40 | 12 | 45 | 24 | 24 | 24 | 36 | 12 | 12 | 36 | 24 | 36 | 24 | 4.6405 | 177023.8448 | 32.9114 | 15.4592 | 20.8271 | 49.5186 | 5.2686
40 | 12 | 45 | 24 | 24 | 24 | 36 | 12 | 24 | 12 | 24 | 24 | 24 | 4.1985 | 160128.2412 | 33.1764 | 14.8469 | 20.8259 | 49.3445 | 5.2674
40 | 12 | 135 | 12 | 24 | 24 | 24 | 24 | 12 | 24 | 24 | 12 | 12 | 3.5356 | 135764.4292 | 33.4867 | 14.4388 | 20.8027 | 49.8596 | 5.3033
40 | 12 | 45 | 24 | 12 | 24 | 36 | 24 | 24 | 36 | 12 | 12 | 24 | 4.1985 | 160717.0583 | 33.141 | 14.4898 | 20.7872 | 49.678 | 5.2867
40 | 12 | 90 | 12 | 12 | 24 | 24 | 12 | 36 | 36 | 24 | 12 | 12 | 3.7566 | 145318.1242 | 34.2315 | 11.3265 | 20.7684 | 49.8934 | 5.3426
40 | 12 | 45 | 24 | 12 | 12 | 36 | 12 | 12 | 12 | 24 | 12 | 24 | 3.3146 | 128376.1217 | 33.5715 | 13.2653 | 20.7337 | 49.7936 | 5.349
40 | 12 | 135 | 12 | 24 | 24 | 24 | 24 | 12 | 12 | 12 | 12 | 36 | 3.5356 | 136574.8918 | 33.7611 | 12.9592 | 20.8154 | 50.0955 | 5.335
40 | 12 | 45 | 24 | 24 | 36 | 24 | 24 | 24 | 24 | 36 | 36 | 36 | 5.3034 | 200519.0513 | 32.791 | 16.1735 | 20.8872 | 49.4831 | 5.2218
40 | 12 | 0 | 24 | 12 | 12 | 24 | 24 | 12 | 24 | 24 | 12 | 24 | 3.5356 | 134592.7555 | 34.4651 | 10.2551 | 20.7842 | 49.9956 | 5.2575
40 | 12 | 135 | 24 | 24 | 24 | 24 | 12 | 12 | 12 | 36 | 24 | 36 | 4.1985 | 160682.4044 | 33.2032 | 14.949 | 20.8588 | 49.556 | 5.2856
40 | 12 | 135 | 12 | 12 | 12 | 24 | 36 | 24 | 36 | 36 | 36 | 24 | 4.6405 | 176496.1935 | 32.9247 | 14.898 | 20.7961 | 49.3881 | 5.2529
40 | 12 | 135 | 24 | 12 | 24 | 36 | 12 | 12 | 12 | 24 | 12 | 12 | 3.3146 | 128383.4096 | 33.8804 | 13.3163 | 20.7724 | 50.1264 | 5.3493
40 | 12 | 45 | 24 | 24 | 12 | 36 | 12 | 24 | 12 | 12 | 12 | 24 | 3.5356 | 135787.4985 | 33.6234 | 13.4184 | 20.7436 | 50.2775 | 5.3042
40 | 12 | 45 | 12 | 12 | 36 | 36 | 12 | 24 | 36 | 12 | 12 | 36 | 4.1985 | 162626.7531 | 33.0688 | 14.4898 | 20.7642 | 49.5686 | 5.3496
40 | 12 | 135 | 24 | 36 | 24 | 36 | 12 | 12 | 24 | 12 | 24 | 24 | 4.1985 | 160001.924 | 33.3075 | 14.0306 | 20.8117 | 49.6699 | 5.2632
40 | 12 | 45 | 12 | 24 | 24 | 24 | 12 | 12 | 24 | 24 | 24 | 12 | 3.5356 | 135949.9905 | 33.7225 | 12.1939 | 20.8097 | 49.7415 | 5.3105
40 | 12 | 135 | 24 | 12 | 24 | 24 | 12 | 12 | 12 | 24 | 12 | 12 | 3.0936 | 119490.8558 | 33.9869 | 12.9082 | 20.7684 | 50.1264 | 5.3344
40 | 12 | 135 | 12 | 12 | 24 | 12 | 12 | 12 | 12 | 24 | 12 | 24 | 2.8727 | 110415.1819 | 34.3245 | 11.6837 | 20.6222 | 50.2595 | 5.3084
40 | 12 | 90 | 12 | 24 | 24 | 24 | 12 | 12 | 12 | 24 | 24 | 12 | 3.3146 | 127105.9839 | 34.4369 | 10.8673 | 20.7658 | 50.0467 | 5.2961
40 | 12 | 45 | 24 | 24 | 12 | 36 | 24 | 12 | 36 | 24 | 24 | 36 | 4.6405 | 177732.2244 | 32.9511 | 15.3571 | 20.7933 | 49.7003 | 5.2896
40 | 12 | 45 | 24 | 24 | 36 | 24 | 24 | 24 | 36 | 36 | 24 | 24 | 5.0824 | 192296.9836 | 32.8395 | 15.7143 | 20.8775 | 49.4827 | 5.2255
40 | 12 | 45 | 12 | 12 | 24 | 12 | 24 | 24 | 24 | 36 | 36 | 12 | 3.9775 | 153666.4261 | 33.651 | 12.8571 | 20.8233 | 50.0139 | 5.3356
40 | 12 | 135 | 24 | 12 | 24 | 36 | 12 | 12 | 24 | 24 | 24 | 24 | 3.9775 | 152603.1368 | 33.291 | 14.1837 | 20.8299 | 49.6093 | 5.2987
40 | 12 | 135 | 12 | 24 | 24 | 24 | 12 | 12 | 36 | 36 | 24 | 12 | 3.9775 | 153333.4805 | 33.0983 | 15.5102 | 20.7685 | 49.5639 | 5.3241
40 | 12 | 45 | 24 | 24 | 24 | 24 | 12 | 24 | 24 | 24 | 24 | 12 | 3.9775 | 151282.5877 | 33.4368 | 13.8265 | 20.8328 | 49.5332 | 5.2529
40 | 12 | 45 | 12 | 12 | 24 | 12 | 12 | 12 | 24 | 24 | 24 | 24 | 3.3146 | 127743.9478 | 33.7561 | 13.4694 | 20.8135 | 50.2452 | 5.3227
40 | 12 | 135 | 12 | 12 | 24 | 24 | 12 | 12 | 24 | 24 | 24 | 12 | 3.3146 | 128258.1901 | 33.5079 | 13.8265 | 20.7514 | 49.7248 | 5.3441
40 | 12 | 135 | 12 | 36 | 24 | 24 | 12 | 24 | 12 | 24 | 24 | 12 | 3.7566 | 144580.3005 | 33.4741 | 14.4388 | 20.7882 | 49.8953 | 5.3155
40 | 12 | 0 | 12 | 12 | 24 | 36 | 12 | 12 | 12 | 24 | 12 | 24 | 3.3146 | 127294.4381 | 34.0653 | 12.2449 | 20.7285 | 50.0435 | 5.3039
40 | 12 | 135 | 24 | 24 | 12 | 24 | 12 | 12 | 12 | 24 | 12 | 12 | 3.0936 | 119586.7905 | 33.9187 | 13.3163 | 20.7738 | 50.2345 | 5.3387
40 | 12 | 90 | 12 | 12 | 12 | 24 | 12 | 12 | 12 | 12 | 12 | 12 | 2.4307 | 93021.6208 | 35.0997 | 9.3367 | 20.5734 | 50.5541 | 5.2853
40 | 12 | 135 | 12 | 12 | 24 | 12 | 12 | 12 | 24 | 24 | 24 | 12 | 3.0936 | 119379.8773 | 33.9027 | 12.602 | 20.7512 | 50.015 | 5.3295
40 | 12 | 45 | 24 | 12 | 36 | 36 | 12 | 24 | 36 | 24 | 12 | 36 | 4.6405 | 178204.7893 | 32.79 | 15.3571 | 20.786 | 49.3074 | 5.3037
40 | 12 | 90 | 12 | 12 | 12 | 24 | 12 | 12 | 12 | 24 | 24 | 12 | 2.8727 | 110842.0949 | 34.5597 | 10.8163 | 20.6127 | 50.2452 | 5.3289
40 | 12 | 45 | 12 | 12 | 24 | 24 | 12 | 12 | 12 | 12 | 12 | 12 | 2.6517 | 102458.7369 | 34.2772 | 11.1224 | 20.6395 | 50.3747 | 5.3364
40 | 12 | 45 | 12 | 24 | 36 | 36 | 12 | 24 | 36 | 24 | 36 | 36 | 5.0824 | 194356.2526 | 32.7205 | 15.7653 | 20.825 | 49.2451 | 5.2814
40 | 12 | 90 | 12 | 12 | 24 | 12 | 24 | 24 | 24 | 36 | 12 | 12 | 3.5356 | 135763.2911 | 34.41 | 10.9184 | 20.7528 | 50.2328 | 5.3033
40 | 12 | 135 | 24 | 12 | 24 | 24 | 12 | 12 | 12 | 24 | 12 | 24 | 3.3146 | 127648.6749 | 33.8837 | 12.9082 | 20.8213 | 50.0465 | 5.3187
40 | 18 | 0 | 24 | 12 | 12 | 36 | 12 | 12 | 12 | 24 | 12 | 24 | 2.9944 | 127435.5133 | 34.9174 | 9.949 | 20.532 | 50.7531 | 5.3098
40 | 12 | 45 | 24 | 12 | 24 | 36 | 12 | 24 | 36 | 12 | 24 | 12 | 3.9775 | 152846.2832 | 33.3835 | 13.7755 | 20.8162 | 49.6752 | 5.3072
40 | 12 | 135 | 24 | 24 | 24 | 24 | 24 | 12 | 24 | 24 | 24 | 24 | 4.1985 | 158282.2866 | 33.1563 | 14.949 | 20.8543 | 49.503 | 5.2067
40 | 12 | 90 | 12 | 12 | 24 | 24 | 12 | 12 | 12 | 24 | 12 | 24 | 3.0936 | 119085.3673 | 34.4564 | 11.0204 | 20.7774 | 50.1455 | 5.3163
40 | 12 | 135 | 24 | 12 | 24 | 24 | 24 | 24 | 12 | 12 | 12 | 12 | 3.3146 | 126920.9424 | 34.101 | 12.2449 | 20.8121 | 50.2332 | 5.2884
40 | 12 | 45 | 12 | 12 | 24 | 36 | 12 | 12 | 36 | 12 | 24 | 24 | 3.7566 | 146082.7153 | 33.2966 | 14.2347 | 20.7986 | 49.5877 | 5.3707
40 | 12 | 135 | 12 | 24 | 24 | 24 | 12 | 24 | 24 | 24 | 24 | 12 | 3.7566 | 143799.0692 | 33.3331 | 14.7959 | 20.7942 | 49.7015 | 5.2867
40 | 12 | 135 | 24 | 24 | 24 | 24 | 24 | 12 | 36 | 36 | 24 | 36 | 4.8614 | 184084.7262 | 32.8622 | 15.8673 | 20.8604 | 49.2358 | 5.2297
40 | 12 | 135 | 12 | 12 | 24 | 24 | 12 | 12 | 12 | 24 | 36 | 12 | 3.3146 | 128947.585 | 33.5949 | 13.3673 | 20.729 | 49.8607 | 5.3728
40 | 12 | 135 | 24 | 24 | 24 | 36 | 24 | 12 | 36 | 36 | 24 | 36 | 5.0824 | 192828.3965 | 32.7583 | 16.2755 | 20.843 | 49.2343 | 5.2399
40 | 12 | 0 | 24 | 12 | 24 | 24 | 24 | 24 | 24 | 36 | 36 | 36 | 4.8614 | 183015.0632 | 33.6197 | 12.3469 | 20.8217 | 49.6104 | 5.1993
40 | 12 | 0 | 12 | 36 | 24 | 24 | 12 | 12 | 24 | 24 | 24 | 12 | 3.7566 | 143602.6899 | 33.9657 | 12.1429 | 20.7727 | 50.0437 | 5.2795
40 | 12 | 45 | 24 | 24 | 24 | 36 | 12 | 12 | 36 | 12 | 24 | 36 | 4.4195 | 169370.7897 | 33.016 | 15.4082 | 20.8054 | 49.5195 | 5.2928
40 | 12 | 135 | 12 | 24 | 24 | 24 | 12 | 12 | 12 | 12 | 24 | 24 | 3.3146 | 127586.8139 | 33.7326 | 12.7041 | 20.8076 | 50.0286 | 5.3161
40 | 12 | 90 | 12 | 12 | 24 | 24 | 12 | 12 | 12 | 24 | 24 | 36 | 3.5356 | 136625.9327 | 34.124 | 11.8367 | 20.7755 | 50.1457 | 5.3369
40 | 12 | 90 | 24 | 12 | 24 | 36 | 24 | 12 | 36 | 24 | 24 | 12 | 4.1985 | 159960.9874 | 33.836 | 11.9898 | 20.7666 | 49.9538 | 5.2619
40 | 12 | 135 | 24 | 12 | 36 | 24 | 24 | 24 | 12 | 24 | 12 | 36 | 4.1985 | 160091.0557 | 33.599 | 13.5204 | 20.8295 | 49.9672 | 5.2662
40 | 12 | 45 | 24 | 12 | 36 | 24 | 12 | 12 | 36 | 24 | 12 | 24 | 3.9775 | 153435.533 | 33.1307 | 14.4898 | 20.785 | 49.6917 | 5.3276
40 | 12 | 90 | 12 | 24 | 24 | 24 | 12 | 24 | 12 | 24 | 12 | 12 | 3.3146 | 126893.6411 | 34.6398 | 10.2551 | 20.771 | 50.0392 | 5.2872
40 | 12 | 135 | 24 | 24 | 24 | 24 | 24 | 12 | 12 | 24 | 12 | 12 | 3.5356 | 135000.2139 | 33.7054 | 14.0306 | 20.7942 | 50.0735 | 5.2734
40 | 12 | 45 | 12 | 24 | 24 | 24 | 12 | 24 | 36 | 36 | 36 | 36 | 4.8614 | 185023.1789 | 32.8548 | 15.2551 | 20.816 | 49.6298 | 5.2563
40 | 12 | 45 | 24 | 24 | 12 | 36 | 12 | 24 | 12 | 12 | 36 | 24 | 3.9775 | 152807.9587 | 33.3794 | 14.5408 | 20.7387 | 49.7807 | 5.3058
40 | 12 | 135 | 24 | 12 | 24 | 36 | 12 | 12 | 36 | 36 | 12 | 12 | 3.9775 | 154174.1622 | 33.3375 | 14.6429 | 20.8023 | 49.6928 | 5.3533
40 | 12 | 45 | 24 | 24 | 36 | 24 | 24 | 24 | 36 | 36 | 36 | 24 | 5.3034 | 200444.9468 | 32.7656 | 15.9694 | 20.8872 | 49.4829 | 5.2199
40 | 12 | 135 | 12 | 12 | 24 | 12 | 24 | 12 | 24 | 24 | 24 | 36 | 3.7566 | 143771.1367 | 33.6327 | 12.8571 | 20.8024 | 49.7359 | 5.2857
40 | 12 | 45 | 24 | 12 | 24 | 36 | 12 | 24 | 24 | 12 | 24 | 24 | 3.9775 | 152025.2176 | 33.2384 | 14.949 | 20.8143 | 49.5503 | 5.2787
40 | 12 | 135 | 24 | 24 | 24 | 36 | 24 | 12 | 24 | 24 | 24 | 12 | 4.1985 | 159078.9664 | 33.1471 | 15.2551 | 20.777 | 49.5926 | 5.2329
40 | 12 | 135 | 12 | 24 | 36 | 24 | 12 | 12 | 12 | 12 | 12 | 12 | 3.0936 | 119433.6265 | 34.0286 | 12.398 | 20.7556 | 50.2378 | 5.3319
40 | 18 | 135 | 12 | 24 | 24 | 24 | 24 | 12 | 12 | 12 | 12 | 12 | 2.7947 | 118919.3055 | 34.6594 | 10.9694 | 20.5426 | 50.7396 | 5.3089
40 | 18 | 135 | 12 | 24 | 24 | 24 | 12 | 12 | 12 | 12 | 12 | 12 | 2.5951 | 110747.556 | 34.815 | 10.7653 | 20.5297 | 50.7909 | 5.3244
40 | 12 | 135 | 12 | 24 | 24 | 12 | 12 | 12 | 12 | 36 | 12 | 36 | 3.5356 | 136379.531 | 33.8273 | 13.1633 | 20.7897 | 50.0098 | 5.3273
40 | 12 | 45 | 24 | 12 | 12 | 24 | 12 | 24 | 12 | 12 | 24 | 24 | 3.3146 | 127657.9494 | 33.6055 | 13.8265 | 20.7464 | 50.1561 | 5.3191
40 | 12 | 135 | 12 | 36 | 24 | 36 | 12 | 12 | 24 | 36 | 24 | 12 | 4.1985 | 161335.5012 | 32.978 | 15.7653 | 20.7758 | 49.5549 | 5.3071
40 | 12 | 135 | 24 | 24 | 24 | 24 | 24 | 12 | 36 | 24 | 24 | 36 | 4.6405 | 176080.1403 | 33.017 | 15.4082 | 20.8597 | 49.3478 | 5.2405
40 | 12 | 90 | 12 | 24 | 12 | 24 | 12 | 12 | 12 | 24 | 12 | 12 | 2.8727 | 110022.0928 | 34.7799 | 10.102 | 20.5968 | 50.2263 | 5.2895
40 | 12 | 135 | 24 | 12 | 24 | 24 | 24 | 12 | 12 | 24 | 24 | 12 | 3.5356 | 135681.1887 | 33.6027 | 13.6224 | 20.7642 | 49.8983 | 5.3
40 | 12 | 135 | 12 | 24 | 12 | 36 | 12 | 24 | 12 | 12 | 12 | 12 | 3.0936 | 118775.3857 | 34.1326 | 12.0408 | 20.7767 | 50.3708 | 5.3025
40 | 12 | 45 | 12 | 12 | 24 | 12 | 12 | 12 | 12 | 12 | 12 | 24 | 2.6517 | 102462.4947 | 34.2498 | 12.0408 | 20.6312 | 50.3669 | 5.3366
40 | 12 | 135 | 24 | 12 | 24 | 24 | 12 | 12 | 12 | 12 | 12 | 24 | 3.0936 | 119609.1309 | 34.1314 | 11.4286 | 20.8036 | 50.1773 | 5.3397
40 | 12 | 45 | 12 | 12 | 24 | 36 | 12 | 12 | 24 | 12 | 24 | 24 | 3.5356 | 137327.442 | 33.4742 | 13.8776 | 20.796 | 49.5909 | 5.3644
40 | 12 | 45 | 24 | 12 | 24 | 36 | 12 | 36 | 36 | 12 | 24 | 24 | 4.4195 | 168735.1598 | 32.9798 | 15.2551 | 20.8236 | 49.4256 | 5.273
40 | 12 | 45 | 24 | 12 | 12 | 36 | 12 | 12 | 12 | 12 | 24 | 24 | 3.3146 | 129127.619 | 33.6049 | 13.6735 | 20.7349 | 50.0474 | 5.3803
40 | 12 | 135 | 24 | 12 | 12 | 36 | 12 | 12 | 36 | 36 | 36 | 12 | 4.1985 | 161883.7366 | 33.122 | 14.4898 | 20.7642 | 49.5011 | 5.3251
40 | 12 | 135 | 12 | 12 | 24 | 24 | 24 | 12 | 24 | 24 | 12 | 36 | 3.7566 | 144638.3919 | 33.4997 | 13.9286 | 20.835 | 49.8569 | 5.3176
40 | 18 | 135 | 12 | 12 | 24 | 24 | 24 | 12 | 12 | 12 | 12 | 12 | 2.5951 | 110674.3692 | 34.9521 | 10.5612 | 20.5451 | 50.8793 | 5.3209
40 | 12 | 45 | 12 | 12 | 24 | 24 | 24 | 12 | 12 | 24 | 24 | 12 | 3.3146 | 127853.0907 | 33.8921 | 11.6837 | 20.8513 | 49.8373 | 5.3272
40 | 12 | 45 | 12 | 12 | 12 | 12 | 24 | 24 | 24 | 36 | 12 | 12 | 3.3146 | 128578.006 | 34.044 | 11.3265 | 20.8008 | 50.1805 | 5.3574
40 | 12 | 90 | 12 | 12 | 24 | 36 | 12 | 12 | 12 | 24 | 12 | 24 | 3.3146 | 127899.9092 | 34.3278 | 11.1224 | 20.7816 | 50.0243 | 5.3292
40 | 12 | 45 | 24 | 24 | 24 | 36 | 24 | 36 | 24 | 24 | 24 | 24 | 4.8614 | 182728.3096 | 32.9622 | 15.3061 | 20.86 | 48.9112 | 5.1911
40 | 18 | 135 | 24 | 12 | 24 | 36 | 24 | 12 | 36 | 24 | 24 | 36 | 4.1921 | 178000.4057 | 33.5869 | 12.9592 | 20.8197 | 49.9555 | 5.2976
40 | 12 | 135 | 12 | 24 | 24 | 24 | 12 | 12 | 12 | 36 | 12 | 24 | 3.5356 | 136493.7254 | 33.5484 | 14.0816 | 20.8244 | 49.876 | 5.3318
40 | 12 | 45 | 24 | 12 | 24 | 24 | 24 | 24 | 36 | 36 | 24 | 36 | 4.8614 | 184294.8017 | 32.8129 | 15.7143 | 20.8609 | 49.6539 | 5.2356
40 | 12 | 135 | 12 | 24 | 24 | 36 | 12 | 12 | 12 | 24 | 12 | 12 | 3.3146 | 128359.8172 | 33.735 | 14.0816 | 20.7712 | 50.0157 | 5.3483
40 | 12 | 45 | 12 | 12 | 24 | 24 | 12 | 24 | 36 | 12 | 12 | 24 | 3.5356 | 136450.6679 | 33.3968 | 13.6735 | 20.7656 | 49.7989 | 5.3301
40 | 12 | 135 | 24 | 12 | 24 | 36 | 12 | 24 | 36 | 12 | 24 | 12 | 3.9775 | 152790.2102 | 33.5731 | 13.1122 | 20.7713 | 49.6831 | 5.3052
40 | 12 | 0 | 12 | 24 | 24 | 36 | 12 | 12 | 24 | 36 | 12 | 24 | 3.9775 | 153222.9306 | 33.7916 | 12.398 | 20.7312 | 49.8332 | 5.3202
40 | 12 | 45 | 24 | 12 | 12 | 12 | 12 | 12 | 12 | 12 | 12 | 12 | 2.4307 | 93347.3984 | 34.5947 | 10.9694 | 20.6156 | 50.8336 | 5.3038
40 | 12 | 45 | 24 | 24 | 12 | 36 | 12 | 24 | 24 | 24 | 24 | 24 | 4.1985 | 159435.0227 | 33.1813 | 14.898 | 20.7425 | 49.5551 | 5.2446
40 | 12 | 135 | 12 | 12 | 24 | 24 | 12 | 12 | 24 | 12 | 24 | 24 | 3.3146 | 128383.5006 | 33.6529 | 12.2959 | 20.8024 | 49.8431 | 5.3493
40 | 12 | 135 | 24 | 24 | 24 | 24 | 12 | 24 | 24 | 24 | 24 | 12 | 3.9775 | 151156.1749 | 33.3183 | 14.7959 | 20.7895 | 49.7017 | 5.2485
40 | 12 | 135 | 12 | 12 | 24 | 12 | 24 | 12 | 24 | 24 | 24 | 12 | 3.3146 | 126700.1768 | 33.8107 | 12.8061 | 20.771 | 50.0148 | 5.2792
40 | 12 | 135 | 24 | 24 | 24 | 24 | 12 | 12 | 24 | 24 | 24 | 12 | 3.7566 | 142962.3515 | 33.3476 | 14.7959 | 20.754 | 49.7047 | 5.256
40 | 12 | 45 | 24 | 12 | 12 | 24 | 12 | 24 | 36 | 24 | 24 | 24 | 3.9775 | 152175.3212 | 33.135 | 14.6939 | 20.7442 | 49.847 | 5.2839
40 | 12 | 135 | 24 | 24 | 24 | 24 | 24 | 24 | 12 | 36 | 36 | 24 | 4.6405 | 176103.2495 | 33.0254 | 15.051 | 20.8321 | 49.5853 | 5.2412
40 | 12 | 45 | 12 | 12 | 36 | 24 | 12 | 24 | 24 | 24 | 12 | 36 | 3.9775 | 153503.6749 | 33.2016 | 14.3878 | 20.7664 | 49.672 | 5.33
40 | 12 | 135 | 24 | 12 | 24 | 12 | 24 | 24 | 36 | 24 | 24 | 36 | 4.4195 | 167999.362 | 33.4728 | 13.5714 | 20.8555 | 49.5553 | 5.25
40 | 12 | 135 | 24 | 12 | 12 | 36 | 12 | 12 | 24 | 36 | 36 | 12 | 3.9775 | 153939.7703 | 33.1835 | 14.2347 | 20.7536 | 49.6003 | 5.3451
40 | 12 | 90 | 12 | 24 | 24 | 24 | 12 | 12 | 12 | 24 | 24 | 24 | 3.5356 | 135226.2571 | 34.1797 | 11.7857 | 20.7972 | 50.0469 | 5.2823
40 | 12 | 135 | 24 | 24 | 36 | 24 | 24 | 12 | 36 | 24 | 24 | 36 | 4.8614 | 184880.7313 | 32.9308 | 15.5612 | 20.8718 | 49.3472 | 5.2523
40 | 12 | 45 | 24 | 12 | 36 | 24 | 12 | 36 | 36 | 24 | 24 | 36 | 4.8614 | 185703.2588 | 32.7173 | 16.0204 | 20.8498 | 49.5088 | 5.2757
40 | 18 | 135 | 12 | 12 | 24 | 36 | 24 | 12 | 12 | 12 | 12 | 12 | 2.7947 | 119613.5683 | 34.7831 | 10.6122 | 20.5499 | 50.8239 | 5.3399
40 | 12 | 90 | 24 | 24 | 24 | 36 | 12 | 12 | 36 | 24 | 12 | 12 | 3.9775 | 152660.5526 | 34.1259 | 11.3265 | 20.7265 | 49.9129 | 5.3007
40 | 12 | 45 | 12 | 12 | 36 | 12 | 12 | 24 | 24 | 24 | 24 | 36 | 3.9775 | 153660.987 | 33.3862 | 14.3878 | 20.8065 | 49.968 | 5.3355
40 | 12 | 135 | 24 | 24 | 24 | 24 | 12 | 36 | 12 | 24 | 12 | 24 | 3.9775 | 152070.4954 | 33.6385 | 13.8776 | 20.8288 | 49.8833 | 5.2802
40 | 12 | 45 | 12 | 12 | 24 | 36 | 24 | 12 | 36 | 12 | 12 | 12 | 3.5356 | 137300.6154 | 33.7407 | 11.9898 | 20.7852 | 49.9523 | 5.3633
40 | 12 | 45 | 12 | 12 | 24 | 12 | 12 | 24 | 12 | 12 | 12 | 24 | 2.8727 | 110676.6014 | 34.0872 | 12.3469 | 20.6445 | 50.3671 | 5.321
40 | 12 | 45 | 12 | 24 | 36 | 24 | 24 | 36 | 24 | 12 | 36 | 36 | 4.8614 | 185720.1984 | 33.0379 | 15.2041 | 20.8564 | 49.5184 | 5.2761
40 | 12 | 45 | 12 | 12 | 36 | 24 | 12 | 36 | 12 | 24 | 12 | 24 | 3.7566 | 144726.5267 | 33.4435 | 13.3673 | 20.7963 | 49.6071 | 5.3208
40 | 12 | 135 | 12 | 12 | 36 | 24 | 24 | 12 | 12 | 24 | 24 | 12 | 3.5356 | 136383.6899 | 33.5585 | 13.5204 | 20.7585 | 49.903 | 5.3275
40 | 12 | 135 | 24 | 12 | 12 | 36 | 12 | 12 | 36 | 24 | 36 | 12 | 3.9775 | 153192.4034 | 33.3254 | 14.0306 | 20.7461 | 49.5388 | 5.3192
40 | 12 | 90 | 12 | 12 | 24 | 24 | 12 | 12 | 12 | 36 | 12 | 12 | 3.0936 | 119766.9111 | 34.6219 | 10.2551 | 20.749 | 50.1442 | 5.3467
40 | 12 | 135 | 12 | 24 | 12 | 24 | 12 | 12 | 12 | 12 | 12 | 12 | 2.6517 | 101577.3551 | 34.2634 | 11.7347 | 20.6039 | 50.5152 | 5.2905
40 | 12 | 90 | 12 | 12 | 24 | 36 | 12 | 12 | 24 | 36 | 24 | 12 | 3.7566 | 145390.6781 | 33.9946 | 11.8367 | 20.7734 | 50.0204 | 5.3452
40 | 12 | 135 | 12 | 24 | 24 | 36 | 12 | 12 | 36 | 24 | 12 | 24 | 3.9775 | 154300.5748 | 33.2617 | 15 | 20.8096 | 49.7015 | 5.3577
40 | 12 | 45 | 24 | 12 | 24 | 24 | 12 | 24 | 12 | 12 | 12 | 12 | 3.0936 | 118676.3502 | 33.9443 | 12.3469 | 20.8062 | 50.3099 | 5.2981
40 | 12 | 135 | 12 | 24 | 24 | 24 | 12 | 12 | 24 | 36 | 36 | 12 | 3.9775 | 153318.0846 | 33.0378 | 15.3061 | 20.7498 | 49.5888 | 5.3235
40 | 12 | 45 | 24 | 12 | 36 | 24 | 24 | 24 | 36 | 24 | 24 | 36 | 4.8614 | 185029.1361 | 32.7861 | 16.0204 | 20.8557 | 49.5784 | 5.2565
40 | 12 | 45 | 12 | 12 | 12 | 24 | 12 | 12 | 12 | 12 | 12 | 24 | 2.6517 | 102387.4319 | 34.0941 | 11.6327 | 20.5805 | 50.5263 | 5.3327
40 | 18 | 135 | 24 | 12 | 12 | 24 | 12 | 12 | 12 | 12 | 24 | 12 | 2.5951 | 111482.2438 | 34.8838 | 10.4082 | 20.4978 | 50.7051 | 5.3597
40 | 12 | 135 | 24 | 36 | 36 | 24 | 24 | 24 | 24 | 36 | 36 | 36 | 5.5244 | 208162.8205 | 32.6292 | 15.8673 | 20.8827 | 49.1021 | 5.2041
40 | 12 | 45 | 12 | 24 | 24 | 24 | 12 | 12 | 24 | 12 | 24 | 12 | 3.3146 | 126942.3148 | 33.933 | 11.9388 | 20.8064 | 49.8953 | 5.2893
40 | 12 | 135 | 12 | 12 | 24 | 24 | 12 | 24 | 36 | 24 | 24 | 24 | 3.9775 | 152643.353 | 33.3222 | 14.4388 | 20.8195 | 49.4937 | 5.3001
40 | 12 | 135 | 24 | 24 | 24 | 24 | 12 | 12 | 12 | 24 | 36 | 12 | 3.7566 | 144601.2382 | 33.413 | 14.3878 | 20.7323 | 49.8174 | 5.3162
40 | 12 | 90 | 12 | 12 | 24 | 12 | 12 | 12 | 12 | 12 | 24 | 24 | 2.8727 | 110817.3644 | 34.6327 | 10.7653 | 20.6058 | 50.4085 | 5.3278
40 | 12 | 45 | 24 | 24 | 24 | 24 | 12 | 24 | 24 | 24 | 12 | 12 | 3.7566 | 143868.1504 | 33.5398 | 13.2143 | 20.8379 | 49.5969 | 5.2893
40 | 12 | 90 | 12 | 24 | 24 | 24 | 12 | 12 | 24 | 24 | 24 | 12 | 3.5356 | 135224.8815 | 34.1941 | 11.6327 | 20.7682 | 50.0459 | 5.2822
40 | 12 | 45 | 24 | 12 | 12 | 24 | 12 | 24 | 12 | 12 | 12 | 24 | 3.0936 | 118716.979 | 33.7537 | 13.1633 | 20.7457 | 50.4595 | 5.2999
40 | 18 | 45 | 12 | 12 | 12 | 12 | 12 | 12 | 12 | 12 | 24 | 24 | 2.3955 | 102615.2915 | 35.1114 | 10.8163 | 20.5174 | 51.0256 | 5.3445
40 | 12 | 135 | 12 | 12 | 12 | 24 | 12 | 12 | 36 | 24 | 12 | 12 | 3.0936 | 120286.9572 | 33.7916 | 13.1122 | 20.7871 | 49.9028 | 5.37
40 | 12 | 45 | 24 | 12 | 36 | 24 | 12 | 24 | 12 | 12 | 12 | 36 | 3.7566 | 144637.7358 | 33.4067 | 14.4388 | 20.8112 | 50.051 | 5.3176
40 | 12 | 45 | 24 | 12 | 12 | 24 | 12 | 12 | 12 | 24 | 12 | 12 | 2.8727 | 111438.0759 | 34.0177 | 11.6327 | 20.5997 | 50.0169 | 5.3576
40 | 12 | 135 | 12 | 24 | 36 | 24 | 24 | 36 | 24 | 12 | 36 | 24 | 4.6405 | 177767.4262 | 33.1026 | 14.3367 | 20.8555 | 49.3823 | 5.2907
40 | 12 | 90 | 24 | 12 | 36 | 36 | 12 | 24 | 36 | 24 | 12 | 36 | 4.6405 | 177584.4348 | 33.738 | 12.2959 | 20.798 | 49.8526 | 5.2853
40 | 12 | 135 | 12 | 24 | 24 | 24 | 12 | 12 | 36 | 24 | 24 | 12 | 3.7566 | 144542.3735 | 33.2954 | 15 | 20.7592 | 49.6014 | 5.3141
40 | 12 | 135 | 12 | 24 | 24 | 24 | 12 | 12 | 12 | 36 | 24 | 12 | 3.5356 | 136360.5584 | 33.3908 | 14.6939 | 20.7526 | 49.9015 | 5.3266
40 | 12 | 135 | 24 | 24 | 24 | 24 | 36 | 24 | 36 | 36 | 36 | 24 | 5.3034 | 199322.3812 | 32.7056 | 15.9694 | 20.8791 | 49.2584 | 5.1907
40 | 12 | 45 | 24 | 24 | 24 | 36 | 12 | 12 | 36 | 36 | 36 | 12 | 4.6405 | 177765.7057 | 33.1348 | 14.0306 | 20.8266 | 49.5176 | 5.2906
40 | 12 | 90 | 12 | 24 | 24 | 12 | 12 | 12 | 36 | 24 | 24 | 12 | 3.5356 | 135951.5895 | 34.2598 | 11.7857 | 20.7405 | 50.2716 | 5.3106
40 | 12 | 135 | 12 | 12 | 24 | 24 | 12 | 12 | 12 | 12 | 24 | 12 | 2.8727 | 111257.9101 | 34.0181 | 11.6327 | 20.5779 | 50.1295 | 5.3489
40 | 12 | 135 | 24 | 24 | 24 | 12 | 12 | 36 | 24 | 24 | 12 | 24 | 3.9775 | 152762.4254 | 33.6436 | 13.6735 | 20.8191 | 49.7567 | 5.3043
40 | 12 | 135 | 12 | 12 | 24 | 24 | 24 | 12 | 12 | 24 | 24 | 24 | 3.5356 | 135601.8878 | 33.5525 | 13.4694 | 20.8237 | 49.873 | 5.2969
40 | 12 | 135 | 12 | 12 | 36 | 24 | 12 | 12 | 24 | 36 | 24 | 36 | 4.1985 | 161949.7146 | 33.0745 | 14.8469 | 20.8262 | 49.465 | 5.3273
40 | 12 | 135 | 24 | 36 | 24 | 24 | 24 | 24 | 12 | 12 | 36 | 12 | 4.1985 | 160015.1687 | 33.446 | 13.8265 | 20.7853 | 49.9663 | 5.2637
40 | 12 | 135 | 24 | 24 | 24 | 24 | 12 | 12 | 12 | 36 | 24 | 12 | 3.7566 | 144547.649 | 33.3472 | 14.8469 | 20.7599 | 49.859 | 5.3143
40 | 18 | 45 | 12 | 12 | 24 | 12 | 12 | 12 | 12 | 12 | 24 | 24 | 2.5951 | 111622.3629 | 34.8393 | 11.5306 | 20.5979 | 50.7581 | 5.3665
40 | 12 | 135 | 24 | 12 | 24 | 24 | 12 | 36 | 24 | 24 | 12 | 12 | 3.7566 | 144707.1291 | 33.6485 | 13.4694 | 20.8532 | 49.917 | 5.3201
40 | 12 | 135 | 12 | 12 | 24 | 24 | 24 | 12 | 24 | 24 | 24 | 12 | 3.5356 | 135607.338 | 33.4215 | 14.0816 | 20.7722 | 49.7242 | 5.2972
40 | 12 | 90 | 12 | 12 | 24 | 24 | 24 | 12 | 12 | 24 | 24 | 24 | 3.5356 | 135194.2315 | 34.1243 | 11.6837 | 20.7797 | 50.1254 | 5.281
40 | 12 | 45 | 24 | 12 | 24 | 24 | 12 | 24 | 12 | 12 | 12 | 24 | 3.3146 | 126822.0888 | 33.6195 | 13.5714 | 20.7998 | 50.2044 | 5.2843
40 | 12 | 0 | 12 | 12 | 12 | 24 | 12 | 24 | 12 | 12 | 24 | 12 | 2.8727 | 109758.7938 | 34.8171 | 10 | 20.5874 | 50.4783 | 5.2769
40 | 12 | 45 | 24 | 12 | 12 | 24 | 12 | 24 | 36 | 24 | 12 | 24 | 3.7566 | 143972.4052 | 33.2377 | 14.1327 | 20.749 | 49.8468 | 5.2931
40 | 12 | 135 | 12 | 12 | 12 | 24 | 12 | 24 | 12 | 12 | 24 | 12 | 2.8727 | 110533.5527 | 34.1286 | 11.3265 | 20.6172 | 50.3721 | 5.3141
40 | 18 | 45 | 24 | 24 | 24 | 24 | 24 | 12 | 12 | 12 | 12 | 12 | 2.9944 | 127119.5038 | 34.8155 | 10.7653 | 20.6132 | 50.9025 | 5.2966
40 | 12 | 45 | 12 | 24 | 24 | 24 | 12 | 12 | 12 | 12 | 12 | 12 | 2.8727 | 110638.2101 | 34.243 | 11.1224 | 20.6535 | 50.3336 | 5.3191
40 | 12 | 135 | 24 | 12 | 24 | 24 | 12 | 12 | 24 | 24 | 24 | 12 | 3.5356 | 135651.0332 | 33.4954 | 13.7755 | 20.7528 | 49.7071 | 5.2989
40 | 12 | 135 | 12 | 24 | 24 | 24 | 24 | 12 | 12 | 24 | 24 | 12 | 3.5356 | 134853.4041 | 33.4993 | 14.3367 | 20.7582 | 49.9383 | 5.2677
40 | 12 | 90 | 24 | 12 | 12 | 24 | 12 | 24 | 12 | 12 | 12 | 24 | 3.0936 | 118199.5846 | 34.6633 | 10.102 | 20.7712 | 50.304 | 5.2768
40 | 12 | 90 | 12 | 12 | 24 | 24 | 12 | 12 | 36 | 24 | 24 | 12 | 3.5356 | 136653.474 | 34.126 | 11.7857 | 20.7386 | 50.1431 | 5.338
40 | 12 | 90 | 12 | 24 | 24 | 24 | 12 | 12 | 36 | 36 | 24 | 12 | 3.9775 | 152614.9208 | 34.0036 | 11.8878 | 20.742 | 50.0413 | 5.2991
40 | 12 | 90 | 12 | 12 | 12 | 24 | 12 | 12 | 24 | 24 | 12 | 12 | 2.8727 | 110820.932 | 34.557 | 10.7653 | 20.5947 | 50.2443 | 5.3279
40 | 12 | 45 | 24 | 24 | 12 | 24 | 12 | 12 | 12 | 24 | 12 | 12 | 3.0936 | 119590.0219 | 33.9911 | 11.6837 | 20.7568 | 49.9467 | 5.3388
40 | 12 | 135 | 12 | 12 | 24 | 24 | 12 | 12 | 24 | 24 | 36 | 12 | 3.5356 | 137144.9156 | 33.3794 | 13.9286 | 20.7401 | 49.6285 | 5.3572
40 | 12 | 45 | 24 | 12 | 36 | 24 | 12 | 12 | 36 | 24 | 12 | 36 | 4.1985 | 162128.5407 | 32.9975 | 14.949 | 20.7787 | 49.6919 | 5.3332
40 | 12 | 135 | 12 | 12 | 24 | 36 | 12 | 24 | 12 | 24 | 12 | 12 | 3.3146 | 128388.944 | 33.9026 | 13.1633 | 20.7951 | 50.1613 | 5.3495
40 | 12 | 45 | 12 | 12 | 36 | 24 | 24 | 12 | 24 | 24 | 36 | 12 | 3.9775 | 153708.0227 | 33.5293 | 12.9592 | 20.8647 | 49.7844 | 5.3371
40 | 12 | 135 | 24 | 12 | 24 | 24 | 12 | 24 | 12 | 36 | 24 | 36 | 4.1985 | 160722.5045 | 33.3291 | 14.1327 | 20.8564 | 49.5901 | 5.2869
40 | 12 | 135 | 24 | 24 | 24 | 24 | 12 | 12 | 12 | 24 | 24 | 24 | 3.7566 | 143836.187 | 33.4455 | 14.3367 | 20.8268 | 49.7004 | 5.2881
40 | 12 | 90 | 24 | 24 | 24 | 24 | 12 | 12 | 24 | 24 | 24 | 12 | 3.7566 | 142492.7528 | 34.115 | 11.6327 | 20.7745 | 49.999 | 5.2387
40 | 12 | 135 | 24 | 12 | 24 | 24 | 12 | 24 | 12 | 12 | 24 | 24 | 3.5356 | 135873.1767 | 33.8181 | 11.9388 | 20.8353 | 49.9609 | 5.3075
40 | 12 | 45 | 12 | 12 | 24 | 36 | 12 | 12 | 24 | 24 | 12 | 12 | 3.3146 | 129207.8464 | 33.7448 | 11.8878 | 20.7918 | 49.5901 | 5.3837
40 | 12 | 90 | 24 | 12 | 12 | 24 | 12 | 12 | 24 | 12 | 24 | 12 | 3.0936 | 118363.7399 | 34.4693 | 10.6122 | 20.7469 | 50.1925 | 5.2841
40 | 12 | 45 | 12 | 36 | 24 | 24 | 24 | 12 | 36 | 24 | 24 | 36 | 4.6405 | 177727.3391 | 33.0329 | 15 | 20.8633 | 49.6428 | 5.2895
40 | 12 | 135 | 24 | 24 | 36 | 24 | 12 | 24 | 24 | 36 | 24 | 12 | 4.4195 | 168592.9947 | 33.0322 | 15.3571 | 20.8018 | 49.5239 | 5.2685
40 | 12 | 45 | 24 | 12 | 36 | 24 | 12 | 24 | 36 | 24 | 24 | 36 | 4.6405 | 177689.106 | 32.7975 | 16.0204 | 20.8446 | 49.5755 | 5.2884
40 | 12 | 135 | 12 | 12 | 12 | 12 | 12 | 24 | 12 | 24 | 12 | 12 | 2.6517 | 102368.1144 | 34.4955 | 11.5306 | 20.5968 | 50.5333 | 5.3317
40 | 12 | 135 | 12 | 36 | 24 | 24 | 12 | 12 | 36 | 24 | 24 | 12 | 3.9775 | 153426.7207 | 33.209 | 15.2551 | 20.7593 | 49.602 | 5.3273
40 | 12 | 135 | 12 | 24 | 24 | 24 | 12 | 24 | 12 | 24 | 12 | 12 | 3.3146 | 127629.5428 | 33.8085 | 13.7755 | 20.8001 | 50.1111 | 5.3179
40 | 12 | 45 | 12 | 12 | 24 | 12 | 12 | 12 | 12 | 12 | 24 | 24 | 2.8727 | 111466.6908 | 34.0996 | 12.5 | 20.6568 | 50.2462 | 5.359
40 | 12 | 90 | 12 | 12 | 24 | 24 | 36 | 12 | 24 | 36 | 24 | 12 | 3.9775 | 152139.7259 | 33.9555 | 11.6837 | 20.7862 | 50.062 | 5.2826
40 | 12 | 135 | 24 | 24 | 24 | 24 | 12 | 24 | 36 | 24 | 36 | 24 | 4.6405 | 175283.2593 | 33.0443 | 15.2041 | 20.8543 | 49.3334 | 5.2168
40 | 12 | 135 | 12 | 24 | 24 | 24 | 24 | 24 | 36 | 24 | 24 | 12 | 4.1985 | 159951.6765 | 33.174 | 15.2551 | 20.8113 | 49.5982 | 5.2616
40 | 12 | 45 | 24 | 12 | 24 | 24 | 12 | 12 | 12 | 24 | 24 | 24 | 3.5356 | 136627.6891 | 33.4096 | 13.9796 | 20.8324 | 49.8047 | 5.337
40 | 12 | 135 | 12 | 12 | 24 | 24 | 12 | 12 | 36 | 36 | 36 | 36 | 4.4195 | 169913.742 | 32.9757 | 15.102 | 20.8224 | 49.2141 | 5.3098
40 | 12 | 135 | 24 | 36 | 36 | 36 | 24 | 24 | 12 | 36 | 12 | 12 | 4.6405 | 177647.4732 | 33.1663 | 15.3061 | 20.8264 | 49.7835 | 5.2871
40 | 12 | 135 | 12 | 12 | 12 | 24 | 12 | 12 | 12 | 12 | 12 | 36 | 2.8727 | 111351.4871 | 34.2211 | 11.1224 | 20.603 | 50.2699 | 5.3534
40 | 12 | 135 | 24 | 36 | 36 | 36 | 24 | 24 | 36 | 36 | 36 | 12 | 5.5244 | 208814.1595 | 32.6082 | 16.4286 | 20.8091 | 49.2309 | 5.2204
40 | 12 | 135 | 24 | 24 | 24 | 24 | 24 | 12 | 12 | 24 | 24 | 12 | 3.7566 | 143010.2553 | 33.4549 | 14.4898 | 20.7653 | 49.8957 | 5.2577
40 | 12 | 45 | 24 | 12 | 24 | 12 | 12 | 24 | 12 | 12 | 12 | 24 | 3.0936 | 118763.8802 | 33.9161 | 13.1122 | 20.7996 | 50.373 | 5.302
40 | 12 | 135 | 12 | 12 | 24 | 24 | 12 | 24 | 12 | 36 | 24 | 36 | 3.9775 | 152572.2117 | 33.3813 | 13.9796 | 20.8186 | 49.7293 | 5.2976
40 | 12 | 135 | 12 | 12 | 24 | 24 | 24 | 24 | 36 | 12 | 24 | 12 | 3.7566 | 144671.3686 | 33.5515 | 13.4694 | 20.7901 | 49.7173 | 5.3188
40 | 12 | 90 | 12 | 24 | 12 | 24 | 12 | 12 | 12 | 12 | 12 | 12 | 2.6517 | 101094.7208 | 35.0609 | 9.4388 | 20.5812 | 50.5209 | 5.2653
40 | 12 | 90 | 12 | 24 | 24 | 36 | 12 | 12 | 24 | 24 | 36 | 12 | 3.9775 | 152884.1529 | 33.9901 | 11.9898 | 20.7692 | 49.948 | 5.3085
40 | 12 | 45 | 24 | 12 | 12 | 24 | 12 | 12 | 12 | 24 | 24 | 12 | 3.0936 | 120421.3256 | 33.8726 | 12.1939 | 20.7476 | 50.0167 | 5.376
40 | 12 | 135 | 12 | 12 | 24 | 24 | 12 | 12 | 24 | 24 | 12 | 12 | 3.0936 | 120238.2191 | 33.7686 | 13.3163 | 20.7767 | 50.015 | 5.3678
40 | 12 | 135 | 24 | 36 | 36 | 36 | 24 | 24 | 24 | 36 | 24 | 36 | 5.5244 | 208188.0491 | 32.6577 | 16.0714 | 20.885 | 49.3015 | 5.2047
40 | 12 | 135 | 12 | 24 | 36 | 24 | 12 | 12 | 12 | 24 | 12 | 12 | 3.3146 | 128255.4165 | 33.7456 | 13.8265 | 20.7686 | 50.0161 | 5.344
40 | 12 | 45 | 24 | 24 | 24 | 24 | 12 | 12 | 12 | 24 | 24 | 12 | 3.5356 | 135910.1621 | 33.7265 | 12.602 | 20.8317 | 49.7009 | 5.309
40 | 12 | 135 | 24 | 12 | 12 | 24 | 12 | 24 | 36 | 24 | 12 | 24 | 3.7566 | 143923.9903 | 33.6444 | 13.3163 | 20.8282 | 49.7514 | 5.2913
40 | 12 | 45 | 24 | 12 | 36 | 36 | 12 | 24 | 36 | 24 | 24 | 36 | 4.8614 | 186381.7227 | 32.6889 | 16.1735 | 20.8314 | 49.3074 | 5.2949
40 | 12 | 45 | 24 | 12 | 36 | 24 | 24 | 24 | 36 | 24 | 12 | 36 | 4.6405 | 176857.0223 | 32.8875 | 15.1531 | 20.7822 | 49.5782 | 5.2636
40 | 12 | 135 | 12 | 36 | 24 | 36 | 12 | 12 | 24 | 24 | 24 | 12 | 3.9775 | 152627.9327 | 33.1789 | 15.3571 | 20.7574 | 49.5922 | 5.2996
40 | 12 | 45 | 24 | 12 | 24 | 24 | 12 | 12 | 12 | 36 | 24 | 24 | 3.7566 | 145455.9451 | 33.348 | 14.1837 | 20.8329 | 49.8021 | 5.3476
40 | 18 | 45 | 24 | 12 | 36 | 36 | 24 | 24 | 36 | 24 | 24 | 36 | 4.5914 | 194297.3313 | 33.3458 | 14.4388 | 20.8061 | 50.1548 | 5.2798
40 | 12 | 135 | 12 | 24 | 24 | 24 | 24 | 24 | 24 | 24 | 24 | 12 | 3.9775 | 151113.5537 | 33.2448 | 14.949 | 20.8011 | 49.7013 | 5.247
40 | 12 | 90 | 12 | 24 | 24 | 24 | 12 | 12 | 36 | 24 | 24 | 12 | 3.7566 | 143955.501 | 34.1024 | 11.7857 | 20.7408 | 50.0426 | 5.2925
40 | 12 | 135 | 12 | 12 | 12 | 24 | 12 | 12 | 24 | 12 | 12 | 12 | 2.6517 | 102412.9927 | 34.1866 | 11.4796 | 20.599 | 50.2053 | 5.334
40 | 12 | 45 | 24 | 12 | 12 | 24 | 12 | 24 | 36 | 24 | 12 | 12 | 3.5356 | 136689.1069 | 33.5197 | 13.1122 | 20.7495 | 49.8478 | 5.3394
40 | 12 | 45 | 24 | 12 | 12 | 24 | 12 | 12 | 12 | 24 | 12 | 24 | 3.0936 | 119553.2617 | 33.6827 | 13.1122 | 20.7469 | 50.0169 | 5.3372
40 | 12 | 135 | 12 | 12 | 12 | 24 | 12 | 12 | 24 | 24 | 12 | 12 | 2.8727 | 111385.0406 | 33.9056 | 12.8061 | 20.6291 | 50.0176 | 5.3551
40 | 12 | 135 | 12 | 12 | 12 | 24 | 12 | 24 | 12 | 12 | 12 | 36 | 3.0936 | 118752.2396 | 34.2083 | 11.1735 | 20.7471 | 50.2697 | 5.3014
40 | 12 | 135 | 12 | 12 | 12 | 12 | 12 | 12 | 12 | 24 | 12 | 12 | 2.4307 | 93282.2679 | 34.5802 | 11.4286 | 20.5888 | 50.6178 | 5.3001
40 | 12 | 45 | 24 | 24 | 36 | 24 | 12 | 24 | 24 | 24 | 24 | 12 | 4.1985 | 160122.5916 | 33.3531 | 14.0816 | 20.8427 | 49.473 | 5.2672
40 | 12 | 135 | 12 | 24 | 24 | 36 | 12 | 12 | 36 | 36 | 24 | 36 | 4.6405 | 178204.3985 | 32.8566 | 15.9694 | 20.8167 | 49.2702 | 5.3037
40 | 12 | 135 | 12 | 12 | 12 | 12 | 12 | 12 | 12 | 12 | 12 | 12 | 2.2097 | 84231.6383 | 34.8662 | 10.1531 | 20.5719 | 50.7478 | 5.2645
40 | 12 | 135 | 12 | 12 | 24 | 24 | 12 | 12 | 12 | 24 | 24 | 24 | 3.3146 | 128258.2313 | 33.6384 | 13.2143 | 20.8173 | 49.874 | 5.3441
40 | 12 | 45 | 24 | 12 | 24 | 24 | 12 | 24 | 12 | 36 | 24 | 24 | 3.9775 | 152822.0119 | 33.242 | 14.5918 | 20.8299 | 49.6364 | 5.3063
40 | 12 | 135 | 12 | 12 | 24 | 12 | 12 | 12 | 12 | 12 | 24 | 36 | 3.0936 | 120246.7456 | 34.1829 | 10.7143 | 20.801 | 50.0288 | 5.3682
40 | 12 | 135 | 12 | 12 | 12 | 24 | 12 | 12 | 12 | 24 | 24 | 12 | 2.8727 | 111261.6876 | 33.876 | 12.6531 | 20.5893 | 50.1003 | 5.3491
40 | 12 | 135 | 12 | 24 | 24 | 24 | 12 | 12 | 24 | 12 | 12 | 12 | 3.0936 | 119565.2072 | 33.8548 | 12.8571 | 20.7481 | 50.0019 | 5.3377
40 | 12 | 45 | 12 | 12 | 24 | 24 | 24 | 24 | 12 | 12 | 12 | 12 | 3.0936 | 118772.7273 | 34.0908 | 11.7347 | 20.8053 | 50.3047 | 5.3024
40 | 12 | 135 | 12 | 12 | 12 | 24 | 12 | 24 | 36 | 24 | 24 | 24 | 3.7566 | 143787.3208 | 33.4633 | 13.8265 | 20.8036 | 49.5609 | 5.2863
40 | 12 | 45 | 24 | 24 | 24 | 12 | 12 | 12 | 12 | 24 | 24 | 12 | 3.3146 | 127786.6578 | 34.0233 | 12.2449 | 20.8074 | 49.9762 | 5.3244
40 | 12 | 90 | 12 | 24 | 12 | 24 | 12 | 12 | 12 | 24 | 24 | 12 | 3.0936 | 118183.543 | 34.5371 | 10.8673 | 20.7653 | 50.1453 | 5.2761
40 | 12 | 135 | 24 | 24 | 24 | 24 | 12 | 12 | 24 | 12 | 12 | 12 | 3.3146 | 126928.3211 | 33.8412 | 12.9082 | 20.7549 | 49.968 | 5.2887
40 | 12 | 135 | 12 | 12 | 24 | 24 | 12 | 24 | 12 | 36 | 24 | 12 | 3.5356 | 137207.6996 | 33.52 | 13.8265 | 20.7871 | 49.8992 | 5.3597
40 | 12 | 135 | 12 | 12 | 24 | 24 | 12 | 12 | 12 | 36 | 24 | 12 | 3.3146 | 128945.7156 | 33.5393 | 13.7755 | 20.7519 | 49.902 | 5.3727
40 | 12 | 45 | 24 | 12 | 12 | 24 | 12 | 24 | 12 | 24 | 24 | 24 | 3.5356 | 135889.9009 | 33.4326 | 14.1837 | 20.7474 | 49.8517 | 5.3082
40 | 12 | 45 | 24 | 12 | 12 | 24 | 12 | 24 | 12 | 12 | 12 | 12 | 2.8727 | 110562.6045 | 34.0757 | 11.9388 | 20.598 | 50.5646 | 5.3155
40 | 12 | 45 | 24 | 12 | 12 | 24 | 12 | 12 | 24 | 24 | 12 | 24 | 3.3146 | 127698.9493 | 33.5248 | 13.7245 | 20.7471 | 50.0163 | 5.3208
40 | 12 | 135 | 24 | 12 | 24 | 36 | 12 | 12 | 24 | 24 | 24 | 12 | 3.7566 | 144451.6418 | 33.3884 | 14.1837 | 20.7571 | 49.6898 | 5.3107
40 | 12 | 45 | 12 | 36 | 24 | 24 | 24 | 24 | 12 | 12 | 12 | 24 | 3.7566 | 143932.65 | 33.6584 | 13.2143 | 20.8391 | 49.9534 | 5.2916
40 | 12 | 90 | 12 | 12 | 12 | 24 | 12 | 12 | 12 | 12 | 12 | 24 | 2.6517 | 101931.8285 | 34.821 | 10 | 20.594 | 50.3693 | 5.3089
40 | 12 | 45 | 12 | 12 | 12 | 24 | 24 | 24 | 12 | 12 | 12 | 12 | 2.8727 | 110650.0367 | 34.2543 | 10.8673 | 20.6305 | 50.5944 | 5.3197
40 | 12 | 45 | 24 | 12 | 24 | 24 | 12 | 24 | 36 | 24 | 12 | 24 | 3.9775 | 151991.9095 | 33.104 | 14.4898 | 20.7869 | 49.6364 | 5.2775
40 | 12 | 45 | 12 | 12 | 36 | 12 | 12 | 36 | 12 | 12 | 12 | 36 | 3.5356 | 136612.0712 | 33.7586 | 13.5204 | 20.7901 | 50.1799 | 5.3364
40 | 12 | 45 | 24 | 12 | 12 | 24 | 12 | 12 | 36 | 24 | 12 | 12 | 3.3146 | 128531.0971 | 33.6777 | 12.3469 | 20.7497 | 50.0133 | 5.3555
40 | 12 | 135 | 24 | 36 | 36 | 36 | 24 | 12 | 36 | 36 | 36 | 36 | 5.7453 | 216618.2725 | 32.4893 | 16.5816 | 20.8716 | 48.8849 | 5.2072
40 | 12 | 135 | 24 | 12 | 24 | 36 | 12 | 24 | 24 | 12 | 12 | 12 | 3.5356 | 135901.8335 | 33.9022 | 12.2959 | 20.7842 | 50.0916 | 5.3087
40 | 12 | 45 | 24 | 12 | 24 | 36 | 12 | 24 | 36 | 12 | 12 | 12 | 3.7566 | 144615.7863 | 33.4913 | 13.3163 | 20.7916 | 49.9527 | 5.3168
40 | 12 | 135 | 24 | 12 | 24 | 24 | 12 | 24 | 12 | 12 | 12 | 12 | 3.0936 | 118829.9009 | 34.2394 | 11.5816 | 20.7932 | 50.2506 | 5.3049
40 | 12 | 45 | 12 | 12 | 24 | 12 | 12 | 12 | 12 | 24 | 24 | 24 | 3.0936 | 119679.7775 | 33.9244 | 12.7551 | 20.8131 | 50.2462 | 5.3428
40 | 12 | 135 | 24 | 12 | 36 | 24 | 12 | 24 | 36 | 24 | 24 | 36 | 4.6405 | 177627.0265 | 33.1353 | 14.7449 | 20.8673 | 49.422 | 5.2865
40 | 12 | 135 | 24 | 12 | 12 | 24 | 12 | 24 | 24 | 24 | 12 | 12 | 3.3146 | 127748.7828 | 33.8458 | 12.9082 | 20.8171 | 50.0141 | 5.3229
40 | 12 | 45 | 12 | 12 | 12 | 24 | 12 | 12 | 36 | 24 | 12 | 24 | 3.3146 | 128432.6858 | 33.5186 | 12.6531 | 20.7339 | 50.0653 | 5.3514
40 | 12 | 135 | 24 | 24 | 24 | 24 | 12 | 12 | 12 | 36 | 36 | 12 | 3.9775 | 153397.5757 | 33.2147 | 14.8469 | 20.7416 | 49.7801 | 5.3263
40 | 12 | 135 | 12 | 24 | 24 | 36 | 12 | 12 | 24 | 36 | 24 | 12 | 3.9775 | 153332.7932 | 33.0601 | 15.5102 | 20.7668 | 49.5549 | 5.3241
40 | 12 | 135 | 12 | 36 | 12 | 24 | 12 | 12 | 12 | 12 | 12 | 12 | 2.8727 | 110523.1051 | 34.115 | 12.0918 | 20.6066 | 50.4822 | 5.3136
40 | 12 | 135 | 24 | 12 | 12 | 24 | 12 | 24 | 36 | 24 | 12 | 12 | 3.5356 | 136687.2411 | 33.7358 | 13.2653 | 20.8194 | 49.8959 | 5.3393
40 | 12 | 135 | 24 | 12 | 12 | 24 | 12 | 24 | 12 | 12 | 12 | 24 | 3.0936 | 118811.4387 | 34.2342 | 11.1735 | 20.7533 | 50.3147 | 5.3041
40 | 12 | 45 | 12 | 12 | 12 | 12 | 12 | 12 | 12 | 24 | 24 | 12 | 2.6517 | 102507.3936 | 34.4577 | 10.6633 | 20.5994 | 50.417 | 5.3389
40 | 12 | 0 | 24 | 12 | 12 | 24 | 12 | 24 | 36 | 24 | 24 | 24 | 3.9775 | 150900.883 | 34.3663 | 10.1531 | 20.7806 | 49.856 | 5.2396
40 | 12 | 90 | 12 | 12 | 24 | 24 | 12 | 12 | 12 | 12 | 24 | 12 | 2.8727 | 110921.4453 | 34.7357 | 10 | 20.5864 | 50.1457 | 5.3328
40 | 12 | 90 | 12 | 24 | 12 | 24 | 12 | 24 | 12 | 24 | 12 | 24 | 3.3146 | 125439.0297 | 34.4901 | 11.0204 | 20.7932 | 50.0383 | 5.2266
40 | 12 | 45 | 12 | 12 | 24 | 24 | 12 | 12 | 12 | 12 | 24 | 12 | 2.8727 | 111477.1272 | 34.1234 | 11.5816 | 20.657 | 50.0633 | 5.3595
40 | 12 | 135 | 12 | 24 | 36 | 36 | 12 | 12 | 24 | 36 | 36 | 12 | 4.4195 | 170604.2196 | 32.8355 | 15.7143 | 20.7598 | 49.3334 | 5.3314
40 | 12 | 135 | 24 | 36 | 24 | 36 | 24 | 24 | 36 | 36 | 36 | 12 | 5.3034 | 200090.3233 | 32.6911 | 16.2245 | 20.8089 | 49.3809 | 5.2107
40 | 12 | 135 | 24 | 36 | 12 | 24 | 12 | 12 | 36 | 36 | 36 | 12 | 4.4195 | 168567.5384 | 33.0035 | 15.3571 | 20.7621 | 49.6616 | 5.2677
40 | 12 | 45 | 24 | 12 | 36 | 36 | 24 | 24 | 36 | 24 | 24 | 12 | 4.6405 | 177734.5714 | 33.0826 | 14.5408 | 20.8512 | 49.3157 | 5.2897
40 | 12 | 45 | 24 | 12 | 12 | 24 | 12 | 24 | 36 | 24 | 24 | 36 | 4.1985 | 160950.0322 | 33.0066 | 15.2551 | 20.7487 | 49.8465 | 5.2944
40 | 12 | 45 | 12 | 12 | 36 | 24 | 12 | 12 | 36 | 24 | 12 | 24 | 3.7566 | 145972.7112 | 33.2474 | 13.8776 | 20.7797 | 49.7839 | 5.3666
40 | 12 | 45 | 24 | 12 | 36 | 36 | 24 | 12 | 12 | 24 | 24 | 36 | 4.4195 | 170268.5719 | 33.0673 | 15.5102 | 20.8474 | 49.4853 | 5.3209
40 | 12 | 45 | 24 | 12 | 12 | 24 | 12 | 12 | 12 | 12 | 24 | 12 | 2.8727 | 111418.2418 | 34.0864 | 11.9898 | 20.599 | 50.2957 | 5.3566
40 | 12 | 45 | 24 | 12 | 12 | 12 | 12 | 12 | 12 | 12 | 12 | 24 | 2.6517 | 102402.978 | 34.2161 | 12.2959 | 20.6184 | 50.6283 | 5.3335
40 | 12 | 135 | 12 | 12 | 12 | 12 | 12 | 24 | 12 | 24 | 24 | 12 | 2.8727 | 111367.2568 | 34.1997 | 11.8367 | 20.63 | 50.326 | 5.3542
40 | 12 | 135 | 12 | 12 | 12 | 24 | 12 | 12 | 12 | 24 | 12 | 12 | 2.6517 | 102356.8177 | 34.1745 | 12.2449 | 20.6115 | 50.311 | 5.3311
40 | 12 | 135 | 24 | 36 | 36 | 24 | 12 | 24 | 24 | 36 | 36 | 12 | 4.8614 | 185423.9514 | 32.8355 | 15.6633 | 20.7919 | 49.4455 | 5.2677
40 | 12 | 135 | 24 | 24 | 24 | 36 | 24 | 12 | 12 | 36 | 36 | 12 | 4.4195 | 169373.485 | 33.0186 | 15.2551 | 20.7609 | 49.674 | 5.2929
40 | 12 | 45 | 24 | 12 | 12 | 36 | 12 | 24 | 36 | 12 | 12 | 36 | 3.9775 | 153393.2752 | 33.1669 | 14.5918 | 20.7312 | 49.8972 | 5.3262
40 | 18 | 0 | 24 | 12 | 36 | 24 | 24 | 24 | 36 | 24 | 24 | 24 | 4.1921 | 175226.585 | 34.2448 | 11.6837 | 20.7698 | 50.2784 | 5.2151
40 | 12 | 90 | 24 | 24 | 24 | 24 | 12 | 24 | 12 | 36 | 24 | 12 | 3.9775 | 151893.8925 | 34.2163 | 11.0714 | 20.7917 | 49.8968 | 5.2741
40 | 12 | 45 | 24 | 12 | 24 | 36 | 12 | 12 | 36 | 24 | 12 | 12 | 3.7566 | 145385.4275 | 33.4392 | 12.9082 | 20.8045 | 49.5799 | 5.3451
40 | 12 | 135 | 24 | 12 | 24 | 24 | 12 | 24 | 12 | 12 | 12 | 24 | 3.3146 | 126978.8392 | 34.1099 | 11.6327 | 20.8036 | 50.178 | 5.2908
40 | 12 | 135 | 12 | 12 | 24 | 24 | 12 | 36 | 24 | 24 | 24 | 36 | 4.1985 | 160701.9191 | 33.2769 | 14.1327 | 20.8307 | 49.5811 | 5.2862
40 | 12 | 45 | 24 | 24 | 36 | 36 | 12 | 12 | 36 | 24 | 24 | 12 | 4.4195 | 169644.8969 | 33.2323 | 13.9286 | 20.833 | 49.4509 | 5.3014
40 | 12 | 45 | 24 | 12 | 36 | 36 | 12 | 24 | 36 | 12 | 24 | 36 | 4.6405 | 178233.8322 | 32.8508 | 15.8673 | 20.8255 | 49.3076 | 5.3046
40 | 12 | 45 | 12 | 12 | 12 | 12 | 12 | 24 | 12 | 24 | 24 | 36 | 3.3146 | 127848.8109 | 33.8425 | 12.9082 | 20.7505 | 50.2107 | 5.327
40 | 12 | 45 | 24 | 12 | 36 | 36 | 12 | 12 | 36 | 24 | 24 | 12 | 4.1985 | 162319.0784 | 33.2469 | 13.9286 | 20.8257 | 49.4673 | 5.3394
40 | 12 | 135 | 24 | 24 | 24 | 24 | 24 | 24 | 24 | 24 | 12 | 36 | 4.4195 | 167331.4942 | 33.2712 | 14.7959 | 20.8621 | 49.6774 | 5.2291
40 | 12 | 45 | 24 | 12 | 36 | 36 | 12 | 24 | 36 | 12 | 12 | 12 | 3.9775 | 153384.7198 | 33.4115 | 13.5204 | 20.7883 | 49.842 | 5.3259
40 | 12 | 45 | 12 | 12 | 12 | 24 | 12 | 24 | 12 | 12 | 12 | 24 | 2.8727 | 109781.8521 | 33.9848 | 11.9898 | 20.58 | 50.5259 | 5.278
40 | 12 | 135 | 12 | 24 | 24 | 24 | 24 | 12 | 12 | 24 | 36 | 12 | 3.7566 | 143706.0955 | 33.3618 | 14.4388 | 20.75 | 49.8575 | 5.2833
40 | 12 | 90 | 12 | 36 | 24 | 24 | 12 | 12 | 24 | 36 | 36 | 36 | 4.6405 | 176746.4062 | 33.5668 | 13.1122 | 20.8049 | 49.9084 | 5.2603
40 | 12 | 135 | 24 | 24 | 36 | 36 | 24 | 24 | 24 | 36 | 36 | 12 | 5.0824 | 193541.348 | 32.7313 | 15.8673 | 20.8009 | 49.33 | 5.2593
40 | 12 | 45 | 24 | 12 | 24 | 12 | 12 | 12 | 12 | 24 | 12 | 12 | 2.8727 | 110557.2286 | 34.2324 | 11.6327 | 20.6497 | 50.1531 | 5.3153
40 | 12 | 45 | 12 | 36 | 24 | 24 | 24 | 24 | 12 | 24 | 24 | 12 | 3.9775 | 152209.1633 | 33.6792 | 12.5 | 20.8564 | 49.5622 | 5.285
40 | 12 | 45 | 24 | 12 | 24 | 24 | 12 | 12 | 24 | 24 | 12 | 24 | 3.5356 | 135779.0149 | 33.3929 | 13.9796 | 20.7968 | 49.8045 | 5.3039
40 | 12 | 135 | 24 | 36 | 36 | 24 | 24 | 24 | 36 | 24 | 36 | 36 | 5.5244 | 208170.5022 | 32.7228 | 15.8673 | 20.89 | 49.043 | 5.2043
40 | 12 | 45 | 24 | 12 | 36 | 24 | 12 | 24 | 24 | 36 | 24 | 36 | 4.6405 | 177021.0153 | 32.914 | 15.8673 | 20.8446 | 49.5755 | 5.2685
40 | 12 | 135 | 12 | 12 | 12 | 24 | 12 | 24 | 24 | 24 | 12 | 12 | 3.0936 | 119612.8 | 33.8782 | 12.9082 | 20.7972 | 50.0141 | 5.3399
40 | 12 | 135 | 24 | 12 | 12 | 36 | 12 | 12 | 36 | 24 | 24 | 12 | 3.7566 | 145291.182 | 33.4456 | 14.0306 | 20.763 | 49.6142 | 5.3416
40 | 12 | 135 | 12 | 24 | 24 | 24 | 12 | 24 | 12 | 36 | 36 | 24 | 4.1985 | 160576.0365 | 33.1473 | 14.6939 | 20.808 | 49.6157 | 5.2821
40 | 18 | 45 | 24 | 12 | 12 | 24 | 12 | 12 | 12 | 24 | 12 | 24 | 2.7947 | 119760.7714 | 34.5299 | 11.5306 | 20.5137 | 50.5355 | 5.3465
40 | 18 | 45 | 24 | 12 | 36 | 24 | 24 | 24 | 36 | 36 | 24 | 36 | 4.5914 | 193627.0132 | 33.4096 | 14.3367 | 20.8113 | 50.2933 | 5.2616
40 | 12 | 45 | 24 | 36 | 36 | 24 | 12 | 36 | 36 | 24 | 24 | 36 | 5.3034 | 201863.9204 | 32.6777 | 16.0204 | 20.8545 | 49.3432 | 5.2569
40 | 12 | 45 | 12 | 12 | 24 | 24 | 24 | 24 | 12 | 24 | 24 | 12 | 3.5356 | 135978.0624 | 33.7362 | 12.3469 | 20.8523 | 49.724 | 5.3116
40 | 12 | 90 | 12 | 12 | 12 | 12 | 12 | 24 | 12 | 24 | 24 | 12 | 2.8727 | 110790.3884 | 34.6806 | 10.7653 | 20.6175 | 50.3697 | 5.3265
40 | 12 | 45 | 24 | 12 | 12 | 36 | 12 | 24 | 36 | 24 | 24 | 24 | 4.1985 | 160971.0941 | 33.0223 | 15 | 20.7352 | 49.6208 | 5.2951
40 | 12 | 45 | 24 | 12 | 24 | 36 | 12 | 24 | 36 | 24 | 12 | 36 | 4.4195 | 169442.1395 | 32.8647 | 15.102 | 20.7846 | 49.4199 | 5.2951
40 | 12 | 45 | 24 | 12 | 12 | 24 | 12 | 24 | 12 | 24 | 12 | 12 | 3.0936 | 119574.6954 | 33.8603 | 12.1939 | 20.7467 | 49.9734 | 5.3382
40 | 12 | 135 | 12 | 24 | 36 | 24 | 12 | 24 | 24 | 36 | 36 | 12 | 4.4195 | 170057.1706 | 32.9181 | 15.4082 | 20.7891 | 49.4443 | 5.3143
40 | 12 | 135 | 24 | 36 | 36 | 36 | 24 | 12 | 24 | 36 | 36 | 36 | 5.5244 | 208725.3119 | 32.5461 | 16.2245 | 20.8649 | 48.9854 | 5.2181
40 | 12 | 135 | 12 | 12 | 24 | 24 | 12 | 12 | 24 | 24 | 12 | 24 | 3.3146 | 128380.8464 | 33.6689 | 13.3163 | 20.8171 | 49.9347 | 5.3492
40 | 12 | 90 | 24 | 12 | 24 | 24 | 12 | 24 | 12 | 12 | 12 | 24 | 3.3146 | 126268.3452 | 34.6015 | 10.1531 | 20.7719 | 50.0547 | 5.2612
40 | 12 | 135 | 12 | 12 | 12 | 12 | 12 | 12 | 12 | 24 | 24 | 36 | 3.0936 | 119472.8985 | 34.0955 | 11.9388 | 20.7833 | 50.0711 | 5.3336
40 | 12 | 90 | 12 | 12 | 36 | 24 | 12 | 36 | 24 | 24 | 12 | 12 | 3.7566 | 145405.1455 | 34.2376 | 10.9184 | 20.7667 | 49.848 | 5.3458
40 | 12 | 45 | 12 | 12 | 24 | 24 | 12 | 12 | 12 | 24 | 24 | 12 | 3.0936 | 120478.9659 | 33.9096 | 11.6837 | 20.8055 | 49.8352 | 5.3785
40 | 12 | 90 | 12 | 24 | 12 | 24 | 12 | 24 | 12 | 12 | 12 | 24 | 3.0936 | 117251.7856 | 34.7566 | 10.1531 | 20.7797 | 50.3351 | 5.2345
40 | 12 | 0 | 24 | 12 | 24 | 24 | 12 | 24 | 36 | 24 | 12 | 24 | 3.9775 | 150978.7917 | 33.9723 | 11.7347 | 20.7966 | 49.9056 | 5.2423
40 | 12 | 135 | 12 | 24 | 12 | 24 | 12 | 12 | 12 | 12 | 12 | 24 | 2.8727 | 110601.6558 | 34.12 | 11.7347 | 20.6158 | 50.3397 | 5.3174
40 | 12 | 135 | 12 | 24 | 12 | 24 | 24 | 12 | 12 | 24 | 36 | 12 | 3.5356 | 135636.4325 | 33.4532 | 14.2347 | 20.7493 | 50.0424 | 5.2983
40 | 12 | 45 | 24 | 12 | 12 | 36 | 12 | 24 | 36 | 24 | 36 | 12 | 4.1985 | 161746.4176 | 33.2247 | 14.0816 | 20.7357 | 49.6208 | 5.3206
40 | 12 | 135 | 12 | 24 | 24 | 24 | 12 | 12 | 24 | 36 | 12 | 24 | 3.7566 | 145397.2967 | 33.2901 | 14.949 | 20.8251 | 49.6248 | 5.3455
40 | 12 | 45 | 12 | 36 | 36 | 24 | 24 | 24 | 36 | 36 | 36 | 36 | 5.5244 | 209200.2263 | 32.742 | 15.3061 | 20.8806 | 49.5184 | 5.23
40 | 12 | 45 | 24 | 12 | 36 | 24 | 12 | 24 | 12 | 24 | 36 | 36 | 4.4195 | 170406.1545 | 32.9797 | 15.8163 | 20.8467 | 49.5757 | 5.3252
40 | 12 | 135 | 24 | 24 | 24 | 24 | 12 | 24 | 36 | 36 | 12 | 24 | 4.4195 | 168836.9593 | 33.1442 | 15.4082 | 20.8616 | 49.5231 | 5.2762
40 | 12 | 45 | 24 | 36 | 12 | 24 | 24 | 12 | 12 | 24 | 12 | 12 | 3.5356 | 136720.361 | 33.8694 | 11.9388 | 20.8116 | 49.8054 | 5.3406
40 | 12 | 135 | 24 | 12 | 24 | 36 | 12 | 24 | 24 | 36 | 36 | 12 | 4.4195 | 170051.8733 | 33.0393 | 14.8469 | 20.7895 | 49.4808 | 5.3141
40 | 12 | 45 | 24 | 12 | 24 | 24 | 12 | 24 | 12 | 12 | 12 | 36 | 3.5356 | 135778.0998 | 33.488 | 14.1837 | 20.7968 | 50.1728 | 5.3038
40 | 12 | 45 | 24 | 12 | 12 | 36 | 12 | 24 | 36 | 12 | 12 | 24 | 3.7566 | 144651.0537 | 33.3028 | 14.1837 | 20.7356 | 49.9319 | 5.3181
40 | 12 | 0 | 12 | 24 | 24 | 24 | 12 | 24 | 12 | 24 | 24 | 24 | 3.7566 | 142005.3427 | 34.0506 | 11.7347 | 20.7833 | 49.9463 | 5.2208
40 | 12 | 90 | 24 | 24 | 24 | 24 | 24 | 24 | 24 | 24 | 12 | 36 | 4.4195 | 166429.3374 | 33.8959 | 11.8367 | 20.8288 | 49.8764 | 5.2009
40 | 12 | 135 | 12 | 24 | 24 | 12 | 12 | 24 | 24 | 24 | 24 | 12 | 3.5356 | 136497.9479 | 33.6209 | 13.9286 | 20.7942 | 49.8972 | 5.332
40 | 12 | 45 | 24 | 24 | 12 | 36 | 12 | 24 | 36 | 24 | 12 | 24 | 4.1985 | 160899.1197 | 33.105 | 14.3367 | 20.7449 | 49.5522 | 5.2927
40 | 12 | 45 | 24 | 12 | 36 | 24 | 12 | 24 | 36 | 12 | 24 | 36 | 4.4195 | 169470.0613 | 32.9531 | 15.6633 | 20.824 | 49.5757 | 5.2959
40 | 12 | 135 | 24 | 24 | 24 | 36 | 12 | 12 | 24 | 24 | 12 | 12 | 3.7566 | 144667.9357 | 33.4592 | 14.5408 | 20.7878 | 49.8236 | 5.3187
40 | 12 | 135 | 24 | 12 | 12 | 24 | 12 | 12 | 12 | 24 | 36 | 24 | 3.5356 | 137245.2116 | 33.5826 | 13.0612 | 20.8121 | 49.8453 | 5.3611
40 | 12 | 45 | 12 | 24 | 36 | 24 | 12 | 24 | 24 | 36 | 12 | 12 | 3.9775 | 154265.4088 | 33.4807 | 12.8061 | 20.8212 | 49.5764 | 5.3564
40 | 18 | 45 | 24 | 12 | 24 | 24 | 12 | 12 | 12 | 24 | 12 | 24 | 2.9944 | 127923.822 | 34.3783 | 11.8878 | 20.6006 | 50.478 | 5.3302
40 | 12 | 45 | 24 | 12 | 36 | 36 | 12 | 36 | 36 | 12 | 24 | 12 | 4.4195 | 169404.0135 | 33.1404 | 14.6939 | 20.8344 | 49.5397 | 5.2939
40 | 12 | 45 | 12 | 12 | 12 | 24 | 12 | 12 | 24 | 24 | 24 | 12 | 3.0936 | 119699.0451 | 33.9322 | 11.3265 | 20.7301 | 50.0707 | 5.3437
40 | 12 | 135 | 12 | 24 | 24 | 24 | 24 | 24 | 12 | 24 | 24 | 12 | 3.7566 | 142995.5139 | 33.4726 | 14.3367 | 20.7911 | 49.9336 | 5.2572
40 | 12 | 45 | 24 | 12 | 12 | 24 | 12 | 24 | 36 | 12 | 12 | 24 | 3.5356 | 135818.4232 | 33.4116 | 14.0306 | 20.7486 | 50.0433 | 5.3054
40 | 12 | 135 | 24 | 24 | 36 | 24 | 24 | 12 | 12 | 24 | 24 | 12 | 3.9775 | 151925.2725 | 33.3671 | 14.6429 | 20.7614 | 49.7494 | 5.2752
40 | 12 | 45 | 12 | 12 | 12 | 24 | 12 | 36 | 36 | 24 | 36 | 36 | 4.4195 | 168908.714 | 33.0237 | 14.4898 | 20.7411 | 49.8127 | 5.2784
40 | 12 | 45 | 24 | 24 | 36 | 36 | 12 | 12 | 36 | 24 | 24 | 36 | 4.8614 | 186320.5536 | 32.7775 | 16.0204 | 20.8366 | 49.4069 | 5.2932
40 | 12 | 90 | 24 | 12 | 24 | 24 | 12 | 24 | 24 | 24 | 24 | 12 | 3.7566 | 143164.7574 | 34.098 | 11.6837 | 20.7968 | 50.0044 | 5.2634
40 | 12 | 90 | 12 | 36 | 36 | 24 | 24 | 24 | 36 | 36 | 36 | 36 | 5.5244 | 208058.4564 | 33.3112 | 13.0612 | 20.8238 | 49.7707 | 5.2015
40 | 12 | 45 | 24 | 12 | 36 | 36 | 12 | 24 | 12 | 12 | 12 | 24 | 3.7566 | 144587.6207 | 33.4342 | 13.9286 | 20.8109 | 49.9751 | 5.3157
40 | 12 | 90 | 12 | 24 | 12 | 24 | 12 | 24 | 36 | 12 | 12 | 12 | 3.3146 | 126876.1006 | 34.6629 | 10.3061 | 20.737 | 50.1446 | 5.2865
40 | 12 | 135 | 24 | 12 | 24 | 36 | 24 | 24 | 24 | 36 | 36 | 36 | 5.0824 | 192675.9629 | 32.8241 | 15.2551 | 20.8659 | 49.1347 | 5.2358
40 | 12 | 135 | 24 | 36 | 36 | 24 | 12 | 12 | 24 | 36 | 36 | 12 | 4.6405 | 177255.1555 | 32.8559 | 15.6122 | 20.7576 | 49.4483 | 5.2755
40 | 18 | 45 | 24 | 12 | 12 | 24 | 12 | 12 | 24 | 24 | 12 | 24 | 2.9944 | 127961.2497 | 34.286 | 11.5306 | 20.5144 | 50.5353 | 5.3317
40 | 12 | 90 | 12 | 24 | 36 | 36 | 12 | 12 | 24 | 36 | 36 | 12 | 4.4195 | 170188.5258 | 33.7928 | 12.0918 | 20.7791 | 49.9095 | 5.3184
40 | 12 | 45 | 12 | 12 | 36 | 24 | 12 | 24 | 12 | 12 | 12 | 24 | 3.3146 | 127638.4304 | 33.706 | 13.1633 | 20.7906 | 50.0795 | 5.3183
40 | 12 | 45 | 24 | 12 | 12 | 36 | 12 | 24 | 36 | 24 | 12 | 36 | 4.1985 | 161503.1917 | 32.9984 | 14.7959 | 20.735 | 49.6204 | 5.3126
40 | 12 | 0 | 24 | 12 | 12 | 24 | 12 | 24 | 12 | 12 | 12 | 24 | 3.0936 | 117781.8832 | 34.6765 | 10.1531 | 20.7842 | 50.4676 | 5.2581
40 | 12 | 45 | 24 | 12 | 24 | 24 | 12 | 12 | 36 | 24 | 12 | 24 | 3.7566 | 144612.0024 | 33.2138 | 14.1327 | 20.7892 | 49.8019 | 5.3166
40 | 12 | 135 | 12 | 12 | 24 | 24 | 24 | 12 | 24 | 24 | 36 | 12 | 3.7566 | 144425.6235 | 33.2893 | 14.2857 | 20.7604 | 49.6266 | 5.3098
40 | 12 | 135 | 24 | 36 | 24 | 36 | 12 | 12 | 36 | 36 | 24 | 36 | 5.0824 | 193539.5692 | 32.767 | 16.3265 | 20.8668 | 49.2002 | 5.2592
40 | 12 | 45 | 24 | 12 | 12 | 24 | 12 | 24 | 12 | 24 | 12 | 24 | 3.3146 | 126924.1118 | 33.5749 | 13.4694 | 20.746 | 49.9193 | 5.2885
40 | 12 | 45 | 12 | 12 | 12 | 24 | 12 | 24 | 12 | 24 | 12 | 12 | 2.8727 | 110667.3754 | 34.0906 | 10.9694 | 20.5812 | 50.0409 | 5.3205
40 | 12 | 135 | 24 | 36 | 36 | 36 | 24 | 12 | 24 | 36 | 12 | 24 | 4.8614 | 185613.0015 | 32.8682 | 15.8673 | 20.8735 | 49.5195 | 5.2731
40 | 12 | 135 | 12 | 12 | 24 | 24 | 12 | 24 | 24 | 24 | 36 | 36 | 4.1985 | 161421.9104 | 33.1779 | 14.2857 | 20.8212 | 49.2802 | 5.3099
40 | 12 | 135 | 12 | 12 | 24 | 24 | 12 | 12 | 24 | 24 | 36 | 36 | 3.9775 | 154118.7314 | 33.1971 | 14.2857 | 20.8136 | 49.2809 | 5.3513
40 | 12 | 135 | 12 | 24 | 36 | 24 | 24 | 12 | 24 | 12 | 36 | 36 | 4.4195 | 170313.417 | 33.0635 | 14.2857 | 20.8453 | 49.2947 | 5.3223
40 | 12 | 90 | 24 | 36 | 12 | 24 | 12 | 12 | 12 | 36 | 12 | 12 | 3.5356 | 136642.2362 | 34.4251 | 10.6633 | 20.7679 | 50.0543 | 5.3376
40 | 12 | 135 | 24 | 36 | 36 | 36 | 24 | 24 | 12 | 36 | 36 | 36 | 5.5244 | 208805.3291 | 32.72 | 15.7653 | 20.8564 | 49.1898 | 5.2201
40 | 12 | 135 | 24 | 24 | 12 | 36 | 12 | 36 | 36 | 24 | 12 | 36 | 4.6405 | 177012.2824 | 33.2561 | 14.898 | 20.8574 | 49.6015 | 5.2682
40 | 12 | 45 | 24 | 24 | 12 | 24 | 12 | 24 | 36 | 24 | 12 | 24 | 3.9775 | 152088.7635 | 33.2144 | 14.1837 | 20.7539 | 49.7424 | 5.2809
40 | 12 | 45 | 24 | 12 | 12 | 36 | 12 | 36 | 36 | 24 | 12 | 24 | 4.1985 | 160806.5849 | 33.0461 | 14.3367 | 20.738 | 49.3196 | 5.2897
40 | 12 | 45 | 24 | 12 | 24 | 24 | 12 | 24 | 36 | 24 | 24 | 24 | 4.1985 | 160101.6516 | 32.9986 | 15.1531 | 20.8342 | 49.6364 | 5.2665
40 | 12 | 45 | 24 | 12 | 36 | 24 | 12 | 12 | 12 | 24 | 24 | 36 | 3.9775 | 154375.7044 | 33.1961 | 15.051 | 20.838 | 49.6932 | 5.3603
40 | 12 | 135 | 24 | 36 | 24 | 24 | 24 | 24 | 36 | 36 | 36 | 36 | 5.5244 | 207393.4243 | 32.655 | 15.8673 | 20.8884 | 49.1515 | 5.1848
40 | 12 | 45 | 24 | 12 | 12 | 36 | 12 | 24 | 36 | 24 | 12 | 24 | 3.9775 | 152847.2122 | 33.1284 | 14.3367 | 20.7305 | 49.6208 | 5.3072
40 | 12 | 90 | 12 | 24 | 24 | 24 | 12 | 24 | 24 | 24 | 24 | 12 | 3.7566 | 143118.6619 | 34.1527 | 11.6837 | 20.793 | 49.9364 | 5.2617
40 | 12 | 90 | 12 | 12 | 36 | 24 | 12 | 12 | 12 | 12 | 12 | 12 | 2.8727 | 110906.9073 | 34.9038 | 9.4898 | 20.5786 | 50.2146 | 5.3321
40 | 12 | 135 | 12 | 24 | 12 | 36 | 12 | 12 | 24 | 36 | 36 | 12 | 3.9775 | 153315.5881 | 33.0686 | 14.898 | 20.7543 | 49.5997 | 5.3235
40 | 12 | 45 | 12 | 12 | 24 | 24 | 12 | 12 | 12 | 12 | 12 | 36 | 3.0936 | 120256.8646 | 33.7593 | 12.9592 | 20.7864 | 50.1678 | 5.3686
40 | 12 | 135 | 24 | 36 | 12 | 24 | 12 | 12 | 24 | 36 | 24 | 24 | 4.1985 | 160733.0732 | 33.0981 | 15 | 20.8456 | 49.6276 | 5.2873
40 | 12 | 45 | 24 | 12 | 36 | 24 | 24 | 24 | 36 | 36 | 24 | 36 | 5.0824 | 193022.9358 | 32.7366 | 16.0714 | 20.8619 | 49.5776 | 5.2452
40 | 18 | 45 | 24 | 12 | 36 | 24 | 24 | 24 | 36 | 24 | 24 | 36 | 4.3917 | 185535.1713 | 33.4947 | 14.0816 | 20.8159 | 50.2938 | 5.2709
40 | 12 | 135 | 12 | 24 | 24 | 24 | 12 | 24 | 12 | 12 | 24 | 12 | 3.3146 | 126834.4197 | 33.8405 | 12.6531 | 20.7656 | 50.083 | 5.2848
40 | 12 | 135 | 12 | 12 | 12 | 24 | 12 | 24 | 12 | 24 | 12 | 12 | 2.8727 | 110601.2361 | 34.1431 | 12.398 | 20.6374 | 50.3075 | 5.3174
40 | 12 | 45 | 24 | 12 | 36 | 24 | 12 | 24 | 12 | 24 | 12 | 24 | 3.7566 | 143940.3878 | 33.363 | 14.0816 | 20.8079 | 49.5684 | 5.2919
40 | 12 | 45 | 24 | 12 | 12 | 36 | 12 | 36 | 36 | 24 | 24 | 24 | 4.4195 | 168912.5331 | 32.9418 | 15 | 20.7387 | 49.0003 | 5.2785
40 | 12 | 135 | 24 | 12 | 12 | 12 | 12 | 24 | 12 | 24 | 12 | 12 | 2.8727 | 111393.123 | 34.4251 | 11.6837 | 20.6011 | 50.4927 | 5.3554
40 | 12 | 0 | 12 | 12 | 12 | 24 | 12 | 24 | 36 | 24 | 12 | 24 | 3.5356 | 134829.7621 | 34.547 | 10.102 | 20.742 | 49.9616 | 5.2668
40 | 18 | 45 | 24 | 12 | 36 | 36 | 24 | 24 | 24 | 36 | 36 | 36 | 4.791 | 202481.5025 | 33.2585 | 14.4898 | 20.8103 | 50.1184 | 5.273
40 | 12 | 45 | 24 | 12 | 12 | 24 | 12 | 12 | 36 | 24 | 12 | 24 | 3.5356 | 136628.3432 | 33.3469 | 13.7755 | 20.7497 | 50.0135 | 5.337
40 | 12 | 45 | 24 | 12 | 12 | 24 | 12 | 24 | 24 | 12 | 36 | 24 | 3.7566 | 143982.3798 | 33.3782 | 14.6429 | 20.7476 | 49.8496 | 5.2935
40 | 12 | 135 | 12 | 36 | 36 | 24 | 24 | 12 | 12 | 36 | 12 | 36 | 4.4195 | 169280.6329 | 33.1651 | 15.102 | 20.8526 | 49.699 | 5.29
40 | 12 | 135 | 12 | 12 | 12 | 24 | 24 | 12 | 12 | 24 | 24 | 12 | 3.0936 | 119329.5535 | 33.7376 | 13.0102 | 20.7568 | 50.0772 | 5.3272
40 | 12 | 90 | 12 | 24 | 12 | 36 | 12 | 12 | 12 | 12 | 12 | 24 | 3.0936 | 118835.6854 | 34.6567 | 10.2551 | 20.7597 | 50.2373 | 5.3052
40 | 12 | 135 | 24 | 12 | 36 | 24 | 12 | 24 | 12 | 12 | 12 | 12 | 3.3146 | 127753.1233 | 34.1424 | 11.7857 | 20.7944 | 50.228 | 5.323
40 | 12 | 135 | 12 | 12 | 24 | 24 | 24 | 12 | 12 | 24 | 36 | 12 | 3.5356 | 136309.3751 | 33.507 | 13.7245 | 20.7497 | 49.8605 | 5.3246
40 | 12 | 45 | 24 | 24 | 12 | 24 | 12 | 12 | 12 | 24 | 12 | 24 | 3.3146 | 127693.6058 | 33.6544 | 13.1633 | 20.7568 | 49.9127 | 5.3206
40 | 12 | 135 | 12 | 12 | 24 | 24 | 12 | 24 | 12 | 24 | 12 | 12 | 3.0936 | 119467.1839 | 34.0047 | 12.9082 | 20.7913 | 50.1606 | 5.3334
40 | 12 | 135 | 24 | 12 | 12 | 24 | 12 | 24 | 12 | 12 | 12 | 12 | 2.8727 | 110644.1934 | 34.362 | 11.1735 | 20.6224 | 50.4495 | 5.3194
40 | 12 | 45 | 24 | 12 | 12 | 24 | 12 | 24 | 24 | 24 | 12 | 24 | 3.5356 | 135108.2943 | 33.4194 | 14.0306 | 20.7467 | 49.8515 | 5.2777
40 | 12 | 45 | 24 | 12 | 12 | 12 | 12 | 12 | 12 | 24 | 24 | 24 | 3.0936 | 119615.7961 | 33.8925 | 13.1122 | 20.7667 | 50.3621 | 5.34
40 | 12 | 45 | 12 | 12 | 12 | 24 | 12 | 12 | 24 | 24 | 12 | 12 | 2.8727 | 111479.7959 | 34.0447 | 10.7143 | 20.5829 | 50.0707 | 5.3596
40 | 12 | 135 | 12 | 12 | 24 | 24 | 12 | 12 | 36 | 24 | 36 | 36 | 4.1985 | 162040.8844 | 33.1337 | 14.5408 | 20.8205 | 49.2151 | 5.3303
40 | 12 | 45 | 24 | 12 | 12 | 36 | 12 | 24 | 36 | 24 | 12 | 12 | 3.7566 | 145501.3756 | 33.4121 | 13.2653 | 20.7365 | 49.621 | 5.3493
40 | 12 | 45 | 24 | 12 | 24 | 24 | 12 | 12 | 12 | 24 | 12 | 24 | 3.3146 | 127656.6483 | 33.5502 | 13.3673 | 20.8074 | 49.8047 | 5.319
40 | 12 | 45 | 24 | 12 | 24 | 36 | 12 | 36 | 36 | 24 | 12 | 36 | 4.6405 | 176737.2208 | 32.7968 | 15.102 | 20.7865 | 49.2103 | 5.26
40 | 12 | 135 | 24 | 24 | 24 | 36 | 12 | 12 | 24 | 36 | 24 | 12 | 4.1985 | 160606.6932 | 33.0414 | 15.5102 | 20.7716 | 49.5556 | 5.2831
40 | 12 | 45 | 24 | 12 | 24 | 24 | 12 | 24 | 36 | 24 | 24 | 36 | 4.4195 | 168890.7724 | 32.8716 | 15.7143 | 20.8342 | 49.6452 | 5.2778
40 | 18 | 45 | 24 | 12 | 24 | 24 | 24 | 24 | 36 | 24 | 24 | 36 | 4.1921 | 176765.3242 | 33.535 | 13.9796 | 20.7852 | 50.1189 | 5.2609
40 | 12 | 0 | 24 | 12 | 12 | 36 | 12 | 36 | 36 | 24 | 24 | 24 | 4.4195 | 167788.798 | 34.12 | 11.1735 | 20.7739 | 49.796 | 5.2434
40 | 12 | 45 | 36 | 12 | 24 | 24 | 12 | 24 | 12 | 24 | 12 | 24 | 3.7566 | 143856.2244 | 33.3008 | 14.3367 | 20.7854 | 49.586 | 5.2888
40 | 12 | 135 | 12 | 12 | 36 | 24 | 24 | 12 | 24 | 24 | 24 | 12 | 3.7566 | 144478.0003 | 33.33 | 14.2347 | 20.7727 | 49.7178 | 5.3117
40 | 12 | 135 | 12 | 12 | 12 | 12 | 12 | 12 | 12 | 12 | 24 | 12 | 2.4307 | 93312.2162 | 34.5662 | 10.4592 | 20.5753 | 50.5598 | 5.3018
40 | 12 | 45 | 24 | 12 | 12 | 36 | 12 | 12 | 24 | 24 | 36 | 24 | 3.9775 | 153637.378 | 33.1996 | 14.8469 | 20.7305 | 49.7895 | 5.3346
40 | 12 | 135 | 12 | 24 | 36 | 24 | 12 | 12 | 12 | 36 | 12 | 12 | 3.5356 | 137066.8295 | 33.5473 | 14.2857 | 20.7847 | 49.9263 | 5.3542
40 | 12 | 135 | 12 | 36 | 36 | 36 | 24 | 24 | 36 | 36 | 36 | 36 | 5.7453 | 216613.4785 | 32.4856 | 16.5816 | 20.8467 | 48.8845 | 5.2071
40 | 12 | 135 | 24 | 36 | 36 | 36 | 24 | 12 | 12 | 36 | 36 | 36 | 5.3034 | 201430.4747 | 32.7279 | 15.8163 | 20.851 | 49.1894 | 5.2456
40 | 12 | 45 | 24 | 12 | 24 | 24 | 12 | 24 | 24 | 24 | 12 | 24 | 3.7566 | 143100.8 | 33.2839 | 14.3878 | 20.7996 | 49.6376 | 5.2611
40 | 12 | 45 | 24 | 36 | 36 | 24 | 24 | 12 | 36 | 24 | 36 | 24 | 5.0824 | 192405.1822 | 32.8926 | 15.7143 | 20.8886 | 49.5033 | 5.2284
40 | 12 | 135 | 24 | 12 | 12 | 24 | 12 | 24 | 36 | 36 | 12 | 36 | 4.1985 | 160811.4281 | 33.3965 | 13.9796 | 20.8283 | 49.6005 | 5.2899
40 | 12 | 135 | 12 | 24 | 36 | 36 | 24 | 12 | 24 | 36 | 36 | 12 | 4.6405 | 178058.6997 | 32.7599 | 15.8673 | 20.7704 | 49.3334 | 5.2994
40 | 12 | 135 | 24 | 36 | 36 | 36 | 12 | 12 | 24 | 36 | 36 | 36 | 5.3034 | 201332.636 | 32.6248 | 16.1735 | 20.8583 | 48.9851 | 5.243
40 | 12 | 45 | 24 | 12 | 36 | 36 | 12 | 36 | 36 | 24 | 12 | 36 | 4.8614 | 185438.2682 | 32.7162 | 15.4082 | 20.7883 | 49.0993 | 5.2681
40 | 12 | 135 | 12 | 24 | 24 | 12 | 12 | 12 | 24 | 24 | 24 | 12 | 3.3146 | 127487.965 | 33.6935 | 13.7245 | 20.7523 | 49.9816 | 5.312
40 | 12 | 135 | 24 | 36 | 24 | 36 | 12 | 12 | 24 | 36 | 24 | 12 | 4.4195 | 168629.9233 | 32.9642 | 15.8163 | 20.7763 | 49.564 | 5.2697
40 | 12 | 45 | 24 | 12 | 36 | 24 | 12 | 36 | 36 | 24 | 12 | 36 | 4.6405 | 177560.9454 | 32.8184 | 15.1531 | 20.7836 | 49.5091 | 5.2846
40 | 12 | 0 | 12 | 12 | 36 | 24 | 12 | 12 | 36 | 24 | 12 | 24 | 3.7566 | 145032.745 | 33.9649 | 11.7347 | 20.7533 | 49.9409 | 5.3321
40 | 12 | 45 | 24 | 12 | 24 | 24 | 24 | 36 | 36 | 24 | 24 | 36 | 4.8614 | 184296.9153 | 32.7861 | 15.7653 | 20.855 | 49.5586 | 5.2357
40 | 12 | 135 | 12 | 36 | 24 | 36 | 12 | 24 | 24 | 36 | 24 | 12 | 4.4195 | 169477.9284 | 32.9595 | 15.7653 | 20.8073 | 49.5606 | 5.2962
40 | 12 | 45 | 24 | 12 | 12 | 36 | 12 | 12 | 24 | 24 | 12 | 24 | 3.5356 | 136557.8225 | 33.4162 | 13.9286 | 20.7344 | 49.7929 | 5.3343
40 | 12 | 45 | 24 | 12 | 12 | 24 | 12 | 36 | 36 | 24 | 36 | 24 | 4.4195 | 169001.8332 | 32.9669 | 15.1531 | 20.7555 | 49.6808 | 5.2813
40 | 12 | 45 | 12 | 12 | 24 | 24 | 12 | 12 | 12 | 24 | 12 | 24 | 3.0936 | 119607.5649 | 33.7191 | 12.551 | 20.7965 | 49.8354 | 5.3396
40 | 12 | 45 | 36 | 12 | 36 | 24 | 12 | 24 | 36 | 24 | 12 | 24 | 4.4195 | 167887.9287 | 32.9407 | 14.949 | 20.8077 | 49.5261 | 5.2465
40 | 12 | 135 | 24 | 36 | 36 | 24 | 24 | 12 | 24 | 36 | 36 | 36 | 5.3034 | 200781.8382 | 32.6405 | 16.0204 | 20.8642 | 49.1016 | 5.2287
40 | 12 | 45 | 24 | 12 | 12 | 36 | 12 | 12 | 36 | 36 | 12 | 24 | 3.9775 | 154238.5049 | 33.1744 | 14.0816 | 20.7357 | 49.7874 | 5.3555
40 | 12 | 135 | 24 | 36 | 24 | 36 | 12 | 24 | 24 | 24 | 24 | 12 | 4.4195 | 168037.4928 | 33.1374 | 15.3571 | 20.7999 | 49.5983 | 5.2512
40 | 12 | 135 | 12 | 36 | 36 | 24 | 24 | 12 | 36 | 36 | 36 | 36 | 5.3034 | 201358.4697 | 32.5879 | 16.4286 | 20.8562 | 49.0007 | 5.2437
40 | 12 | 135 | 24 | 36 | 24 | 24 | 24 | 12 | 12 | 36 | 12 | 36 | 4.4195 | 168765.8482 | 33.2159 | 15.1531 | 20.855 | 49.7054 | 5.2739
40 | 12 | 135 | 12 | 12 | 12 | 12 | 12 | 24 | 12 | 12 | 24 | 12 | 2.6517 | 102393.6165 | 34.4815 | 10.4592 | 20.6167 | 50.478 | 5.333
40 | 12 | 135 | 12 | 12 | 12 | 24 | 12 | 24 | 12 | 12 | 12 | 12 | 2.6517 | 101600.9893 | 34.4285 | 11.0204 | 20.6175 | 50.5102 | 5.2917
40 | 12 | 45 | 24 | 12 | 12 | 36 | 12 | 24 | 36 | 12 | 24 | 24 | 3.9775 | 152876.3606 | 33.1981 | 14.6429 | 20.7312 | 49.6697 | 5.3082
40 | 12 | 90 | 12 | 24 | 12 | 24 | 24 | 12 | 12 | 24 | 12 | 12 | 3.0936 | 118224.9412 | 34.6844 | 10.1531 | 20.767 | 50.2271 | 5.2779
40 | 12 | 45 | 24 | 12 | 24 | 12 | 12 | 12 | 36 | 24 | 12 | 24 | 3.5356 | 135771.4764 | 33.5615 | 13.7755 | 20.7887 | 50.1515 | 5.3036
40 | 12 | 135 | 24 | 36 | 24 | 24 | 24 | 12 | 36 | 36 | 36 | 36 | 5.3034 | 200011.564 | 32.6663 | 16.3265 | 20.8697 | 49.1513 | 5.2086
40 | 12 | 135 | 12 | 36 | 24 | 24 | 12 | 24 | 12 | 12 | 24 | 12 | 3.5356 | 135779.809 | 33.7565 | 12.9592 | 20.776 | 50.0452 | 5.3039
40 | 12 | 135 | 12 | 12 | 12 | 36 | 12 | 12 | 24 | 36 | 12 | 12 | 3.3146 | 129152.5315 | 33.5984 | 13.5204 | 20.7823 | 49.8425 | 5.3814
40 | 12 | 135 | 12 | 24 | 24 | 24 | 12 | 12 | 24 | 36 | 24 | 12 | 3.7566 | 144438.2624 | 33.1643 | 15.1531 | 20.7675 | 49.668 | 5.3102
40 | 12 | 135 | 12 | 12 | 12 | 36 | 12 | 12 | 24 | 24 | 36 | 12 | 3.5356 | 137039.6988 | 33.4124 | 13.6224 | 20.7445 | 49.6391 | 5.3531
40 | 12 | 45 | 24 | 12 | 12 | 24 | 12 | 24 | 36 | 36 | 24 | 24 | 4.1985 | 160929.4907 | 33.0728 | 14.7959 | 20.7527 | 49.8448 | 5.2937
40 | 12 | 135 | 24 | 24 | 24 | 36 | 24 | 24 | 36 | 24 | 36 | 36 | 5.3034 | 200117.4989 | 32.7834 | 16.0204 | 20.8756 | 49.0731 | 5.2114
40 | 12 | 135 | 12 | 12 | 12 | 36 | 12 | 12 | 24 | 24 | 12 | 24 | 3.3146 | 128437.8819 | 33.701 | 13.1633 | 20.7852 | 49.9353 | 5.3516
40 | 12 | 45 | 24 | 24 | 24 | 24 | 12 | 12 | 12 | 36 | 24 | 12 | 3.7566 | 144714.7051 | 33.6193 | 12.7551 | 20.8327 | 49.6981 | 5.3204
40 | 12 | 135 | 12 | 12 | 12 | 24 | 24 | 12 | 24 | 24 | 24 | 12 | 3.3146 | 127465.1511 | 33.5081 | 13.5714 | 20.7715 | 49.8337 | 5.311
40 | 12 | 90 | 12 | 24 | 24 | 12 | 12 | 24 | 24 | 24 | 24 | 12 | 3.5356 | 135985.2555 | 34.2981 | 11.5816 | 20.793 | 50.0936 | 5.3119
40 | 12 | 45 | 24 | 12 | 24 | 36 | 12 | 24 | 24 | 24 | 12 | 36 | 4.1985 | 160698.409 | 33.0447 | 15 | 20.7931 | 49.4126 | 5.2861
40 | 12 | 45 | 24 | 12 | 24 | 12 | 12 | 24 | 36 | 24 | 12 | 24 | 3.7566 | 143929.1618 | 33.3997 | 13.9796 | 20.7916 | 49.9437 | 5.2915
40 | 12 | 45 | 12 | 24 | 12 | 24 | 12 | 24 | 12 | 12 | 12 | 24 | 3.0936 | 117927.6441 | 33.9567 | 12.0918 | 20.7372 | 50.4516 | 5.2646
40 | 12 | 135 | 12 | 12 | 36 | 36 | 24 | 24 | 24 | 36 | 36 | 12 | 4.6405 | 178819.4249 | 32.8819 | 15.1531 | 20.798 | 49.3309 | 5.322
40 | 18 | 135 | 12 | 36 | 24 | 24 | 24 | 12 | 36 | 36 | 36 | 36 | 4.5914 | 193208.3147 | 33.2684 | 14.4898 | 20.8063 | 49.7005 | 5.2502
40 | 12 | 135 | 24 | 36 | 24 | 36 | 12 | 12 | 24 | 36 | 36 | 36 | 5.0824 | 192640.3032 | 32.7107 | 16.0204 | 20.8567 | 49.1342 | 5.2348
40 | 12 | 135 | 24 | 36 | 36 | 24 | 24 | 12 | 36 | 36 | 36 | 36 | 5.5244 | 208744.9223 | 32.5841 | 16.1224 | 20.8706 | 49.0011 | 5.2186
40 | 12 | 135 | 12 | 36 | 36 | 24 | 24 | 24 | 24 | 36 | 36 | 36 | 5.3034 | 200786.713 | 32.6336 | 16.1735 | 20.8567 | 49.1014 | 5.2288
40 | 12 | 45 | 12 | 12 | 36 | 36 | 12 | 24 | 36 | 24 | 12 | 36 | 4.4195 | 170744.2913 | 32.9016 | 14.6939 | 20.7756 | 49.3144 | 5.3358
40 | 12 | 0 | 24 | 12 | 12 | 12 | 12 | 12 | 12 | 12 | 24 | 12 | 2.6517 | 101497.5578 | 35.1839 | 8.9286 | 20.6134 | 50.7003 | 5.2863
40 | 12 | 45 | 24 | 36 | 12 | 36 | 12 | 24 | 12 | 24 | 36 | 36 | 4.6405 | 176915.6705 | 33.0618 | 15.4082 | 20.7505 | 49.4591 | 5.2653
40 | 12 | 135 | 24 | 12 | 24 | 24 | 12 | 12 | 12 | 36 | 12 | 12 | 3.3146 | 128367.2284 | 33.785 | 13.3163 | 20.7838 | 50.0722 | 5.3486
40 | 12 | 135 | 12 | 36 | 36 | 36 | 24 | 24 | 24 | 36 | 36 | 12 | 5.0824 | 193422.2988 | 32.6682 | 16.0714 | 20.8016 | 49.3296 | 5.256
40 | 12 | 135 | 12 | 24 | 36 | 24 | 24 | 12 | 36 | 36 | 36 | 36 | 5.0824 | 193396.7277 | 32.6686 | 16.1224 | 20.8474 | 49 | 5.2553
40 | 12 | 45 | 36 | 36 | 36 | 24 | 24 | 24 | 36 | 24 | 36 | 24 | 5.5244 | 206954.6327 | 32.7261 | 15.9184 | 20.9011 | 49.3231 | 5.1739
40 | 12 | 0 | 36 | 12 | 36 | 24 | 12 | 12 | 24 | 24 | 12 | 24 | 3.9775 | 151729.4546 | 33.8165 | 11.7347 | 20.7616 | 49.9426 | 5.2684
40 | 12 | 135 | 12 | 12 | 12 | 24 | 24 | 24 | 12 | 24 | 24 | 12 | 3.3146 | 127535.7336 | 33.7107 | 13.2143 | 20.7819 | 50.0616 | 5.314
40 | 12 | 135 | 12 | 12 | 12 | 24 | 12 | 24 | 24 | 24 | 24 | 12 | 3.3146 | 127631.9826 | 33.6197 | 13.3163 | 20.7923 | 49.8657 | 5.318
40 | 12 | 45 | 24 | 12 | 12 | 36 | 12 | 24 | 12 | 24 | 12 | 24 | 3.5356 | 135851.8543 | 33.4687 | 13.6224 | 20.7332 | 49.7875 | 5.3067
40 | 12 | 45 | 12 | 36 | 36 | 24 | 12 | 12 | 36 | 12 | 36 | 36 | 4.6405 | 178224.6171 | 33.0542 | 15.1531 | 20.8297 | 49.5936 | 5.3043
40 | 12 | 135 | 24 | 12 | 12 | 24 | 24 | 24 | 12 | 36 | 12 | 24 | 3.7566 | 143896.0293 | 33.6701 | 13.4694 | 20.7786 | 49.9943 | 5.2903
40 | 12 | 45 | 24 | 12 | 24 | 24 | 24 | 24 | 36 | 24 | 24 | 24 | 4.4195 | 167373.6846 | 32.9806 | 15.1531 | 20.8631 | 49.6539 | 5.2304
40 | 12 | 45 | 24 | 12 | 36 | 24 | 12 | 24 | 36 | 36 | 24 | 36 | 4.8614 | 185708.0875 | 32.746 | 16.0714 | 20.8456 | 49.5748 | 5.2758
40 | 12 | 135 | 12 | 12 | 12 | 24 | 24 | 24 | 36 | 24 | 24 | 24 | 3.9775 | 151815.3033 | 33.3237 | 14.1837 | 20.7829 | 49.5258 | 5.2714
40 | 12 | 45 | 24 | 24 | 24 | 24 | 12 | 12 | 12 | 24 | 12 | 12 | 3.3146 | 127691.6601 | 33.8586 | 12.0918 | 20.8209 | 49.7342 | 5.3205
40 | 12 | 90 | 12 | 12 | 24 | 24 | 12 | 12 | 24 | 24 | 36 | 12 | 3.5356 | 136748.0804 | 34.14 | 11.8878 | 20.7708 | 50.1446 | 5.3417
40 | 12 | 135 | 12 | 24 | 36 | 36 | 12 | 12 | 24 | 36 | 24 | 12 | 4.1985 | 161928.2493 | 32.9643 | 15.6122 | 20.7723 | 49.4348 | 5.3266
40 | 12 | 0 | 24 | 12 | 24 | 24 | 12 | 24 | 36 | 24 | 24 | 36 | 4.4195 | 167789.321 | 33.7543 | 12.1429 | 20.8006 | 49.7123 | 5.2434
40 | 12 | 45 | 12 | 24 | 24 | 36 | 12 | 12 | 24 | 12 | 36 | 12 | 3.7566 | 144812.0488 | 33.7225 | 12.6531 | 20.7979 | 49.8397 | 5.324
40 | 12 | 135 | 24 | 12 | 12 | 24 | 12 | 24 | 12 | 36 | 12 | 24 | 3.5356 | 135884.375 | 33.8001 | 12.9592 | 20.771 | 50.0318 | 5.308
40 | 12 | 135 | 24 | 24 | 36 | 24 | 24 | 24 | 24 | 36 | 36 | 36 | 5.3034 | 200200.3233 | 32.7052 | 15.7653 | 20.8779 | 49.1014 | 5.2135
40 | 12 | 45 | 12 | 12 | 12 | 24 | 12 | 24 | 36 | 24 | 12 | 24 | 3.5356 | 135845.7601 | 33.4127 | 13.0612 | 20.7332 | 49.9002 | 5.3065
40 | 12 | 135 | 12 | 12 | 24 | 36 | 12 | 12 | 24 | 24 | 12 | 24 | 3.5356 | 137305.7164 | 33.5666 | 13.6735 | 20.8069 | 49.9351 | 5.3635
40 | 12 | 135 | 12 | 12 | 12 | 24 | 24 | 24 | 12 | 12 | 12 | 36 | 3.3146 | 127641.4179 | 34.0201 | 11.8878 | 20.7632 | 50.2037 | 5.3184
40 | 12 | 135 | 24 | 24 | 24 | 24 | 12 | 12 | 36 | 36 | 36 | 12 | 4.4195 | 168583.4064 | 32.9607 | 15.5102 | 20.7607 | 49.4984 | 5.2682
40 | 18 | 90 | 12 | 24 | 36 | 36 | 24 | 24 | 24 | 36 | 36 | 12 | 4.3917 | 185929.7399 | 34.2612 | 11.5816 | 20.7549 | 50.3644 | 5.2821
40 | 12 | 135 | 12 | 12 | 24 | 12 | 12 | 12 | 12 | 36 | 24 | 12 | 3.0936 | 120060.1166 | 33.934 | 12.551 | 20.7514 | 50.2118 | 5.3598
40 | 12 | 135 | 24 | 24 | 36 | 24 | 12 | 24 | 36 | 36 | 12 | 36 | 4.8614 | 185584.0411 | 33.0082 | 15.6122 | 20.8775 | 49.4891 | 5.2723
40 | 12 | 45 | 24 | 12 | 24 | 36 | 24 | 24 | 36 | 12 | 36 | 36 | 4.8614 | 185659.8519 | 32.8308 | 15.8673 | 20.8394 | 49.4281 | 5.2744
40 | 12 | 45 | 24 | 12 | 24 | 24 | 12 | 24 | 24 | 24 | 24 | 24 | 3.9775 | 151277.1544 | 33.1727 | 14.949 | 20.829 | 49.6376 | 5.2527
40 | 12 | 135 | 12 | 12 | 24 | 24 | 12 | 12 | 36 | 24 | 12 | 12 | 3.3146 | 129133.8886 | 33.6513 | 13.6224 | 20.7871 | 49.9026 | 5.3806
40 | 12 | 45 | 12 | 12 | 36 | 36 | 12 | 12 | 36 | 24 | 12 | 36 | 4.1985 | 163349.5926 | 33.0036 | 14.5408 | 20.7725 | 49.4747 | 5.3733
40 | 12 | 135 | 12 | 12 | 24 | 12 | 12 | 24 | 12 | 24 | 24 | 12 | 3.0936 | 120250.4805 | 34.0534 | 12.0918 | 20.7783 | 50.1639 | 5.3683
40 | 12 | 45 | 24 | 12 | 12 | 24 | 12 | 24 | 12 | 12 | 36 | 12 | 3.3146 | 128435.9744 | 33.8144 | 12.7041 | 20.7462 | 49.9975 | 5.3515
40 | 12 | 0 | 12 | 24 | 12 | 24 | 12 | 24 | 24 | 24 | 12 | 12 | 3.3146 | 126856.8185 | 34.615 | 10.102 | 20.7481 | 50.1225 | 5.2857
40 | 12 | 135 | 24 | 12 | 36 | 36 | 24 | 12 | 12 | 36 | 36 | 24 | 4.6405 | 178784.0294 | 32.9917 | 14.7449 | 20.821 | 49.3224 | 5.321
40 | 12 | 90 | 24 | 12 | 24 | 12 | 12 | 24 | 36 | 24 | 12 | 24 | 3.7566 | 143241.9201 | 34.1559 | 12.0408 | 20.783 | 50.2289 | 5.2662
40 | 12 | 45 | 24 | 12 | 24 | 36 | 12 | 24 | 36 | 12 | 12 | 36 | 4.1985 | 161329.5087 | 33.0305 | 14.898 | 20.773 | 49.6434 | 5.3069
40 | 12 | 0 | 24 | 12 | 24 | 24 | 12 | 24 | 24 | 24 | 24 | 24 | 3.9775 | 150043.7943 | 33.9457 | 11.7347 | 20.7964 | 49.8962 | 5.2099
40 | 12 | 135 | 24 | 12 | 12 | 24 | 12 | 12 | 36 | 24 | 24 | 24 | 3.7566 | 144581.008 | 33.4548 | 13.8265 | 20.8301 | 49.5613 | 5.3155
40 | 12 | 135 | 24 | 12 | 24 | 36 | 12 | 36 | 36 | 24 | 12 | 36 | 4.6405 | 176949.9802 | 33.3079 | 14.3878 | 20.8616 | 49.723 | 5.2664
40 | 12 | 45 | 12 | 36 | 12 | 24 | 12 | 12 | 12 | 12 | 12 | 12 | 2.8727 | 110617.3779 | 34.3546 | 10.7143 | 20.598 | 50.4194 | 5.3181
40 | 12 | 90 | 24 | 12 | 12 | 24 | 12 | 24 | 24 | 24 | 12 | 24 | 3.5356 | 134520.4252 | 34.1546 | 11.7347 | 20.8003 | 50.0854 | 5.2547
40 | 12 | 135 | 12 | 24 | 36 | 24 | 12 | 24 | 12 | 36 | 24 | 12 | 3.9775 | 153248.9373 | 33.2763 | 14.7449 | 20.782 | 49.7469 | 5.3211
40 | 12 | 135 | 12 | 12 | 12 | 36 | 24 | 12 | 24 | 24 | 36 | 12 | 3.7566 | 145029.0036 | 33.2704 | 14.0816 | 20.7618 | 49.6144 | 5.3319
40 | 12 | 135 | 12 | 24 | 24 | 24 | 24 | 12 | 36 | 36 | 24 | 12 | 4.1985 | 160633.6596 | 33.0105 | 15.6633 | 20.7836 | 49.5639 | 5.284
40 | 12 | 45 | 24 | 12 | 24 | 24 | 12 | 36 | 24 | 12 | 24 | 36 | 4.1985 | 159997.218 | 33.1251 | 15.1531 | 20.825 | 49.6257 | 5.2631
40 | 12 | 45 | 12 | 24 | 24 | 24 | 24 | 36 | 36 | 24 | 24 | 36 | 4.8614 | 184310.3234 | 32.893 | 15.102 | 20.8597 | 49.5646 | 5.2361
40 | 12 | 135 | 24 | 12 | 12 | 24 | 12 | 12 | 12 | 12 | 12 | 12 | 2.6517 | 102395.6244 | 34.3951 | 11.1224 | 20.6056 | 50.4905 | 5.3331
40 | 12 | 45 | 12 | 12 | 12 | 36 | 12 | 24 | 24 | 24 | 12 | 24 | 3.5356 | 135887.4719 | 33.497 | 13.1122 | 20.7174 | 49.6797 | 5.3081
40 | 12 | 135 | 24 | 24 | 36 | 24 | 12 | 12 | 12 | 36 | 36 | 12 | 4.1985 | 162024.6347 | 33.1204 | 15 | 20.7475 | 49.6302 | 5.3298
40 | 12 | 135 | 12 | 12 | 36 | 24 | 12 | 12 | 12 | 36 | 24 | 12 | 3.5356 | 137713.909 | 33.4476 | 13.8776 | 20.7533 | 49.7567 | 5.3795
40 | 12 | 90 | 12 | 24 | 12 | 36 | 12 | 12 | 12 | 24 | 24 | 12 | 3.3146 | 127045.1002 | 34.4066 | 10.9694 | 20.767 | 50.053 | 5.2935
40 | 12 | 90 | 12 | 36 | 24 | 24 | 12 | 24 | 12 | 12 | 24 | 12 | 3.5356 | 135094.0053 | 34.5465 | 10.3571 | 20.7771 | 50.0409 | 5.2771
40 | 12 | 135 | 24 | 12 | 24 | 24 | 12 | 24 | 12 | 36 | 36 | 24 | 4.1985 | 161395.1322 | 33.2519 | 14.0816 | 20.8245 | 49.5764 | 5.3091
40 | 12 | 90 | 12 | 24 | 24 | 24 | 12 | 12 | 24 | 36 | 12 | 12 | 3.5356 | 136498.2593 | 34.328 | 11.0204 | 20.7575 | 50.0443 | 5.332
40 | 12 | 135 | 24 | 12 | 12 | 24 | 24 | 24 | 12 | 36 | 36 | 24 | 4.1985 | 161395.5346 | 33.2431 | 14.0816 | 20.8264 | 49.7094 | 5.3091
40 | 12 | 135 | 24 | 36 | 36 | 24 | 24 | 24 | 24 | 36 | 12 | 36 | 5.0824 | 192891.1782 | 32.8961 | 15.8163 | 20.89 | 49.4865 | 5.2416
40 | 12 | 135 | 24 | 12 | 12 | 24 | 24 | 12 | 12 | 12 | 12 | 36 | 3.3146 | 129238.7905 | 33.9745 | 12.0918 | 20.7663 | 50.1429 | 5.3849
40 | 12 | 135 | 24 | 12 | 12 | 24 | 24 | 24 | 12 | 12 | 12 | 36 | 3.5356 | 136653.7395 | 33.96 | 12.1429 | 20.7667 | 50.1427 | 5.338
40 | 12 | 45 | 12 | 12 | 24 | 24 | 12 | 24 | 12 | 12 | 12 | 24 | 3.0936 | 118755.0036 | 33.7908 | 12.8061 | 20.792 | 50.1987 | 5.3016
40 | 12 | 45 | 24 | 12 | 12 | 24 | 12 | 24 | 24 | 12 | 12 | 24 | 3.3146 | 126882.5135 | 33.5921 | 13.8265 | 20.746 | 50.173 | 5.2868
40 | 12 | 45 | 24 | 12 | 24 | 36 | 12 | 36 | 24 | 24 | 24 | 36 | 4.6405 | 176081.5144 | 32.8647 | 15.7143 | 20.8229 | 48.9075 | 5.2405
40 | 12 | 135 | 12 | 36 | 24 | 24 | 24 | 12 | 36 | 24 | 24 | 12 | 4.1985 | 160653.3518 | 33.1144 | 15.4082 | 20.7836 | 49.602 | 5.2847
40 | 12 | 135 | 12 | 36 | 24 | 36 | 24 | 24 | 24 | 36 | 36 | 36 | 5.3034 | 200013.4854 | 32.6277 | 16.1735 | 20.8458 | 49.1338 | 5.2087
40 | 12 | 135 | 24 | 36 | 36 | 24 | 24 | 12 | 24 | 36 | 36 | 12 | 4.8614 | 184656.0597 | 32.7751 | 15.8163 | 20.769 | 49.4481 | 5.2459
40 | 12 | 0 | 12 | 12 | 12 | 12 | 12 | 12 | 12 | 12 | 12 | 12 | 2.2097 | 83514.8594 | 35.3961 | 8.8265 | 20.5813 | 50.9555 | 5.2197
40 | 12 | 45 | 24 | 12 | 12 | 24 | 12 | 24 | 12 | 24 | 36 | 24 | 3.7566 | 144735.4863 | 33.3244 | 14.4388 | 20.7476 | 49.8493 | 5.3212
40 | 12 | 135 | 24 | 12 | 12 | 24 | 12 | 12 | 12 | 24 | 12 | 12 | 2.8727 | 111389.1634 | 34.1084 | 12.449 | 20.6205 | 50.2703 | 5.3552
40 | 12 | 135 | 12 | 12 | 36 | 24 | 12 | 12 | 12 | 12 | 12 | 24 | 3.0936 | 120260.8662 | 34.0823 | 11.5816 | 20.809 | 50.314 | 5.3688
40 | 12 | 45 | 36 | 12 | 12 | 24 | 24 | 24 | 36 | 24 | 12 | 36 | 4.4195 | 168913.6998 | 32.9347 | 14.898 | 20.7966 | 49.7313 | 5.2786
40 | 12 | 45 | 24 | 12 | 36 | 24 | 12 | 12 | 24 | 24 | 12 | 24 | 3.7566 | 144669.869 | 33.3099 | 14.3878 | 20.7975 | 49.6928 | 5.3187
40 | 12 | 135 | 12 | 12 | 24 | 36 | 24 | 24 | 24 | 12 | 12 | 24 | 3.7566 | 144727.028 | 33.656 | 12.9082 | 20.8331 | 50.012 | 5.3208
40 | 12 | 45 | 12 | 12 | 24 | 36 | 12 | 36 | 12 | 24 | 12 | 36 | 3.9775 | 151982.9628 | 33.3081 | 13.6735 | 20.7938 | 49.5109 | 5.2772
40 | 12 | 0 | 24 | 12 | 12 | 24 | 12 | 12 | 24 | 12 | 24 | 12 | 3.0936 | 117650.2481 | 34.6643 | 10.102 | 20.7689 | 50.2712 | 5.2522
40 | 12 | 90 | 12 | 24 | 36 | 24 | 24 | 12 | 12 | 24 | 36 | 36 | 4.4195 | 168641.6086 | 33.8604 | 12.1429 | 20.7907 | 49.9902 | 5.2701
40 | 12 | 135 | 24 | 36 | 24 | 36 | 12 | 12 | 24 | 36 | 36 | 12 | 4.6405 | 176588.113 | 32.8481 | 15.8673 | 20.7602 | 49.4833 | 5.2556
40 | 12 | 45 | 24 | 36 | 24 | 24 | 12 | 24 | 12 | 36 | 36 | 36 | 4.8614 | 185079.3096 | 32.9753 | 15.8163 | 20.8439 | 49.4606 | 5.2579
40 | 12 | 135 | 24 | 12 | 12 | 24 | 24 | 12 | 36 | 12 | 12 | 24 | 3.5356 | 137336.5097 | 33.7197 | 12.6531 | 20.8053 | 49.9009 | 5.3647
40 | 12 | 135 | 24 | 12 | 24 | 24 | 24 | 12 | 12 | 24 | 12 | 12 | 3.3146 | 126779.2923 | 33.896 | 13.2143 | 20.788 | 50.126 | 5.2825
40 | 12 | 135 | 12 | 36 | 36 | 24 | 12 | 12 | 36 | 36 | 36 | 36 | 5.0824 | 193868.6602 | 32.6664 | 16.1735 | 20.8439 | 49.0007 | 5.2682
40 | 12 | 135 | 12 | 12 | 12 | 36 | 12 | 36 | 36 | 24 | 12 | 12 | 3.7566 | 145483.2602 | 33.5918 | 13.4694 | 20.7996 | 49.8371 | 5.3486
40 | 12 | 45 | 24 | 12 | 24 | 24 | 12 | 12 | 12 | 24 | 12 | 36 | 3.5356 | 136562.5658 | 33.4247 | 13.9286 | 20.8178 | 49.8049 | 5.3345
40 | 12 | 90 | 24 | 36 | 24 | 24 | 12 | 24 | 24 | 24 | 12 | 24 | 4.1985 | 159227.6196 | 33.9259 | 12.1429 | 20.8205 | 49.7762 | 5.2378
40 | 12 | 135 | 12 | 12 | 12 | 24 | 24 | 24 | 36 | 24 | 36 | 12 | 3.9775 | 152564.4898 | 33.2946 | 14.0816 | 20.7824 | 49.6517 | 5.2974
40 | 12 | 135 | 24 | 12 | 24 | 36 | 12 | 24 | 36 | 24 | 36 | 36 | 4.8614 | 185463.0039 | 33.0055 | 14.898 | 20.8581 | 49.0737 | 5.2688
40 | 12 | 45 | 12 | 36 | 24 | 36 | 24 | 24 | 24 | 36 | 12 | 36 | 4.8614 | 184956.1318 | 33.0183 | 14.8469 | 20.8489 | 49.2641 | 5.2544
40 | 12 | 135 | 24 | 12 | 36 | 36 | 12 | 12 | 24 | 36 | 36 | 36 | 4.8614 | 186716.4899 | 32.8299 | 15.1531 | 20.8534 | 49.1257 | 5.3044
40 | 12 | 45 | 12 | 24 | 24 | 36 | 12 | 36 | 24 | 24 | 24 | 12 | 4.1985 | 160818.6304 | 33.3037 | 13.9286 | 20.8013 | 49.0359 | 5.2901
40 | 12 | 135 | 24 | 12 | 36 | 24 | 12 | 12 | 12 | 36 | 24 | 12 | 3.7566 | 145913.7076 | 33.403 | 14.0306 | 20.7599 | 49.7096 | 5.3645
40 | 12 | 135 | 12 | 36 | 12 | 36 | 24 | 12 | 24 | 12 | 12 | 12 | 3.5356 | 136547.7575 | 33.5619 | 13.6735 | 20.7672 | 49.9644 | 5.3339
40 | 12 | 135 | 24 | 36 | 12 | 12 | 24 | 12 | 12 | 24 | 12 | 36 | 3.7566 | 145297.1209 | 33.7489 | 13.6735 | 20.7812 | 50.1418 | 5.3418
40 | 12 | 90 | 12 | 12 | 24 | 24 | 12 | 12 | 24 | 12 | 24 | 12 | 3.0936 | 119097.3979 | 34.49 | 10.5612 | 20.7467 | 50.1453 | 5.3168
40 | 12 | 45 | 24 | 12 | 24 | 24 | 24 | 24 | 36 | 24 | 12 | 24 | 4.1985 | 159247.1741 | 33.0845 | 14.4898 | 20.7919 | 49.6447 | 5.2384
40 | 12 | 135 | 12 | 12 | 24 | 36 | 24 | 24 | 24 | 24 | 12 | 24 | 3.9775 | 151928.328 | 33.4605 | 13.9286 | 20.8281 | 49.8981 | 5.2753
40 | 12 | 45 | 12 | 12 | 24 | 24 | 24 | 24 | 24 | 24 | 24 | 24 | 3.9775 | 151331.6389 | 33.2825 | 14.2857 | 20.8482 | 49.722 | 5.2546
40 | 12 | 135 | 24 | 36 | 36 | 36 | 12 | 24 | 24 | 36 | 36 | 12 | 5.0824 | 193378.7296 | 32.7423 | 16.0204 | 20.7931 | 49.3298 | 5.2549
40 | 12 | 45 | 24 | 12 | 12 | 24 | 24 | 24 | 36 | 12 | 12 | 24 | 3.7566 | 144723.8022 | 33.3597 | 14.0306 | 20.784 | 50.0042 | 5.3207
40 | 12 | 45 | 36 | 12 | 12 | 24 | 12 | 24 | 24 | 24 | 12 | 36 | 3.9775 | 152803.567 | 33.147 | 14.8469 | 20.764 | 49.7169 | 5.3057
40 | 12 | 45 | 12 | 12 | 36 | 24 | 12 | 24 | 36 | 12 | 24 | 36 | 4.1985 | 162092.7829 | 33.0731 | 14.949 | 20.8203 | 49.6701 | 5.332
40 | 12 | 135 | 12 | 24 | 12 | 36 | 12 | 12 | 12 | 12 | 12 | 12 | 2.8727 | 110539.2571 | 34.1572 | 12.0408 | 20.6063 | 50.4119 | 5.3144
40 | 12 | 45 | 12 | 12 | 36 | 24 | 12 | 12 | 36 | 24 | 12 | 36 | 3.9775 | 154759.3518 | 33.118 | 14.2857 | 20.764 | 49.7839 | 5.3736
40 | 12 | 45 | 12 | 12 | 12 | 24 | 12 | 12 | 36 | 36 | 12 | 24 | 3.5356 | 137343.3278 | 33.4613 | 12.7551 | 20.7403 | 50.0636 | 5.365
40 | 12 | 135 | 24 | 12 | 24 | 24 | 12 | 12 | 24 | 24 | 12 | 12 | 3.3146 | 127606.0137 | 33.753 | 13.2653 | 20.7771 | 49.9829 | 5.3169
40 | 12 | 135 | 12 | 24 | 36 | 36 | 12 | 12 | 12 | 36 | 36 | 12 | 4.1985 | 162535.7667 | 33.0536 | 15.102 | 20.7489 | 49.5558 | 5.3466
40 | 12 | 0 | 24 | 12 | 24 | 24 | 12 | 24 | 24 | 24 | 12 | 24 | 3.7566 | 142016.5099 | 34.0185 | 11.7347 | 20.8008 | 49.9461 | 5.2212
40 | 12 | 45 | 12 | 36 | 36 | 36 | 12 | 24 | 36 | 36 | 24 | 36 | 5.3034 | 202395.3931 | 32.7225 | 15.5612 | 20.8259 | 49.1405 | 5.2707
40 | 12 | 135 | 24 | 12 | 36 | 24 | 12 | 24 | 36 | 24 | 36 | 36 | 4.8614 | 185550.5893 | 33.0159 | 14.7959 | 20.8694 | 49.2518 | 5.2713
40 | 12 | 0 | 12 | 24 | 12 | 12 | 24 | 12 | 24 | 36 | 36 | 12 | 3.7566 | 143564.574 | 34.8057 | 9.1837 | 20.7852 | 50.186 | 5.2781
40 | 12 | 135 | 12 | 12 | 36 | 36 | 12 | 12 | 12 | 12 | 12 | 12 | 3.0936 | 120136.675 | 34.1164 | 11.8367 | 20.754 | 50.3438 | 5.3632
40 | 12 | 135 | 24 | 12 | 36 | 36 | 12 | 12 | 12 | 24 | 36 | 12 | 3.9775 | 154703.2812 | 33.3571 | 14.0816 | 20.7317 | 49.5577 | 5.3716
40 | 12 | 45 | 12 | 24 | 12 | 24 | 12 | 24 | 12 | 36 | 12 | 24 | 3.5356 | 135119.0904 | 33.7212 | 12.2449 | 20.7445 | 49.8253 | 5.2781
40 | 12 | 135 | 12 | 36 | 24 | 24 | 12 | 36 | 36 | 24 | 36 | 36 | 5.0824 | 192678.2488 | 32.8735 | 15.8163 | 20.8422 | 49.1852 | 5.2358
40 | 12 | 0 | 24 | 12 | 36 | 36 | 12 | 24 | 36 | 36 | 12 | 36 | 4.8614 | 185129.6396 | 33.4529 | 12.8061 | 20.7699 | 49.7138 | 5.2594
40 | 12 | 90 | 12 | 12 | 24 | 12 | 12 | 12 | 24 | 24 | 24 | 12 | 3.0936 | 118966.2586 | 34.3877 | 11.4796 | 20.7644 | 50.4074 | 5.311
40 | 12 | 90 | 12 | 36 | 12 | 24 | 12 | 12 | 12 | 24 | 24 | 12 | 3.3146 | 127067.0361 | 34.4061 | 11.1735 | 20.7696 | 50.0014 | 5.2945
40 | 12 | 90 | 24 | 24 | 24 | 36 | 12 | 12 | 24 | 12 | 12 | 12 | 3.5356 | 135167.7468 | 34.4988 | 10.1531 | 20.7448 | 50.0923 | 5.28
40 | 12 | 0 | 12 | 12 | 24 | 24 | 24 | 24 | 24 | 36 | 36 | 24 | 4.4195 | 167704.4944 | 33.8361 | 12.0408 | 20.7969 | 49.6559 | 5.2408
40 | 12 | 135 | 12 | 36 | 36 | 36 | 24 | 24 | 24 | 24 | 24 | 12 | 4.6405 | 176813.2614 | 32.9762 | 15.6633 | 20.8117 | 49.5156 | 5.2623
40 | 12 | 0 | 24 | 12 | 12 | 24 | 12 | 24 | 24 | 12 | 24 | 12 | 3.3146 | 125857.4341 | 34.6304 | 10.1531 | 20.7849 | 50.2265 | 5.2441
40 | 18 | 135 | 24 | 12 | 12 | 24 | 24 | 12 | 12 | 24 | 12 | 12 | 2.7947 | 119635.2333 | 34.7187 | 11.5816 | 20.5687 | 50.629 | 5.3409
40 | 12 | 45 | 12 | 12 | 12 | 24 | 12 | 24 | 24 | 24 | 24 | 24 | 3.5356 | 135161.3973 | 33.4929 | 13.4184 | 20.7299 | 49.9058 | 5.2797
40 | 12 | 45 | 12 | 12 | 24 | 12 | 12 | 12 | 12 | 12 | 12 | 12 | 2.4307 | 93404.6563 | 34.6299 | 10.8163 | 20.6383 | 50.7627 | 5.3071
40 | 12 | 0 | 24 | 12 | 12 | 12 | 12 | 12 | 12 | 12 | 12 | 12 | 2.4307 | 92484.0197 | 35.2724 | 8.8776 | 20.6118 | 50.8925 | 5.2548
40 | 12 | 135 | 12 | 12 | 12 | 24 | 24 | 12 | 12 | 12 | 12 | 36 | 3.0936 | 120261.7795 | 34.0368 | 11.8878 | 20.7632 | 50.2037 | 5.3688
40 | 12 | 135 | 12 | 36 | 36 | 36 | 24 | 12 | 24 | 36 | 36 | 12 | 4.8614 | 185280.0023 | 32.6846 | 16.0714 | 20.7723 | 49.3334 | 5.2636
40 | 12 | 135 | 12 | 24 | 24 | 36 | 24 | 12 | 24 | 36 | 36 | 12 | 4.4195 | 169315.5159 | 32.8426 | 15.6633 | 20.7692 | 49.4829 | 5.2911
40 | 12 | 135 | 12 | 12 | 36 | 36 | 24 | 24 | 12 | 12 | 36 | 12 | 3.9775 | 154067.7346 | 33.5139 | 13.1122 | 20.7784 | 49.7454 | 5.3496
40 | 12 | 135 | 24 | 36 | 12 | 24 | 24 | 12 | 24 | 36 | 12 | 36 | 4.4195 | 169540.45 | 33.0668 | 15.4082 | 20.8292 | 49.5799 | 5.2981
40 | 12 | 135 | 12 | 12 | 36 | 36 | 12 | 12 | 36 | 36 | 36 | 36 | 4.8614 | 187296.4234 | 32.7814 | 15.6122 | 20.8217 | 49.1178 | 5.3209
40 | 12 | 45 | 24 | 36 | 24 | 24 | 12 | 24 | 36 | 12 | 12 | 36 | 4.4195 | 169475.4571 | 33.0429 | 15.102 | 20.8075 | 49.5227 | 5.2961
40 | 12 | 45 | 12 | 12 | 24 | 24 | 12 | 24 | 36 | 36 | 36 | 36 | 4.6405 | 177680.1825 | 32.8695 | 15.2551 | 20.8122 | 49.724 | 5.2881
40 | 12 | 135 | 24 | 36 | 24 | 24 | 12 | 36 | 12 | 12 | 12 | 12 | 3.7566 | 144681.5638 | 33.84 | 12.9082 | 20.8194 | 50.1708 | 5.3192
40 | 12 | 45 | 24 | 36 | 12 | 24 | 12 | 12 | 12 | 12 | 24 | 24 | 3.5356 | 136627.4819 | 33.6646 | 13.5204 | 20.7646 | 50.0759 | 5.337
40 | 12 | 135 | 12 | 12 | 36 | 36 | 24 | 24 | 24 | 36 | 12 | 36 | 4.6405 | 177550.2687 | 33.1324 | 14.7959 | 20.8337 | 49.7531 | 5.2842
40 | 12 | 45 | 36 | 12 | 12 | 24 | 12 | 24 | 36 | 24 | 12 | 24 | 3.9775 | 152049.0473 | 33.1012 | 14.4898 | 20.765 | 49.7161 | 5.2795
40 | 12 | 45 | 24 | 12 | 24 | 24 | 12 | 24 | 24 | 24 | 12 | 36 | 3.9775 | 152014.7165 | 33.1576 | 14.7959 | 20.7843 | 49.6374 | 5.2783
40 | 12 | 90 | 24 | 24 | 12 | 12 | 12 | 24 | 24 | 36 | 24 | 12 | 3.7566 | 143979.7664 | 34.1859 | 11.5816 | 20.7932 | 50.1362 | 5.2934
40 | 12 | 0 | 24 | 12 | 12 | 24 | 12 | 12 | 24 | 12 | 36 | 12 | 3.3146 | 126546.5157 | 34.6108 | 10.3061 | 20.7698 | 50.2328 | 5.2728
40 | 12 | 135 | 12 | 36 | 36 | 24 | 24 | 12 | 24 | 36 | 36 | 12 | 4.6405 | 177319.5266 | 32.7824 | 15.7653 | 20.7676 | 49.4477 | 5.2774
40 | 12 | 0 | 24 | 12 | 36 | 36 | 12 | 24 | 36 | 24 | 12 | 24 | 4.4195 | 168363.1632 | 33.6998 | 12.449 | 20.7687 | 49.9132 | 5.2613
40 | 12 | 45 | 24 | 12 | 24 | 24 | 12 | 12 | 24 | 24 | 12 | 36 | 3.7566 | 144578.9815 | 33.2628 | 14.3878 | 20.7868 | 49.8032 | 5.3154
40 | 12 | 90 | 12 | 12 | 24 | 24 | 12 | 12 | 12 | 12 | 12 | 24 | 2.8727 | 110912.0011 | 34.72 | 10.102 | 20.5954 | 50.1459 | 5.3323
40 | 12 | 0 | 24 | 24 | 12 | 36 | 12 | 12 | 24 | 12 | 12 | 12 | 3.3146 | 126608.1215 | 34.5105 | 10.7143 | 20.7528 | 50.3014 | 5.2753
40 | 12 | 135 | 12 | 24 | 24 | 36 | 12 | 24 | 24 | 36 | 24 | 12 | 4.1985 | 161466.1864 | 33.0388 | 15.4592 | 20.8023 | 49.552 | 5.3114
40 | 12 | 135 | 12 | 12 | 24 | 36 | 12 | 24 | 36 | 36 | 36 | 36 | 4.8614 | 186007.2061 | 32.8635 | 15.5102 | 20.816 | 49.0351 | 5.2843
40 | 12 | 45 | 36 | 12 | 36 | 12 | 12 | 12 | 36 | 24 | 12 | 24 | 3.9775 | 151860.18 | 33.3955 | 14.2857 | 20.7997 | 50.037 | 5.2729
40 | 12 | 45 | 12 | 12 | 24 | 24 | 12 | 12 | 24 | 24 | 24 | 24 | 3.5356 | 136656.2263 | 33.4078 | 13.9286 | 20.8079 | 49.8341 | 5.3381
40 | 12 | 45 | 24 | 12 | 12 | 36 | 12 | 24 | 24 | 12 | 12 | 36 | 3.7566 | 144546.9066 | 33.3491 | 14.4898 | 20.7342 | 50.0277 | 5.3142
40 | 12 | 135 | 24 | 36 | 36 | 24 | 24 | 24 | 24 | 36 | 36 | 24 | 5.3034 | 200097.472 | 32.6777 | 16.0714 | 20.8628 | 49.2447 | 5.2109
40 | 12 | 45 | 12 | 12 | 24 | 24 | 12 | 24 | 36 | 36 | 24 | 12 | 3.9775 | 154320.2748 | 33.3027 | 13.4184 | 20.8075 | 49.7148 | 5.3583
40 | 12 | 45 | 24 | 12 | 36 | 36 | 12 | 36 | 36 | 36 | 12 | 36 | 5.0824 | 193467.3732 | 32.6659 | 15.5612 | 20.7947 | 49.0539 | 5.2573
40 | 12 | 135 | 12 | 36 | 24 | 36 | 24 | 24 | 24 | 24 | 36 | 36 | 5.0824 | 191951.5217 | 32.7786 | 15.8163 | 20.8441 | 49.1719 | 5.2161
40 | 12 | 135 | 24 | 12 | 36 | 36 | 12 | 24 | 12 | 24 | 36 | 12 | 4.1985 | 162839.2032 | 33.3264 | 14.1327 | 20.7725 | 49.5547 | 5.3566
40 | 12 | 135 | 12 | 36 | 24 | 24 | 24 | 12 | 36 | 36 | 36 | 36 | 5.0824 | 192609.6201 | 32.6729 | 16.2245 | 20.856 | 49.1506 | 5.234
40 | 12 | 0 | 24 | 12 | 12 | 12 | 12 | 24 | 24 | 12 | 12 | 24 | 3.0936 | 117654.9695 | 35.0367 | 8.9796 | 20.7828 | 50.513 | 5.2525
40 | 12 | 45 | 24 | 12 | 12 | 24 | 12 | 24 | 24 | 12 | 24 | 12 | 3.3146 | 126958.2085 | 33.7976 | 13.0102 | 20.7462 | 50.0161 | 5.2899
40 | 12 | 45 | 36 | 12 | 12 | 24 | 24 | 24 | 12 | 24 | 12 | 12 | 3.5356 | 136609.6288 | 33.6288 | 12.7041 | 20.7908 | 49.8412 | 5.3363
40 | 12 | 135 | 12 | 12 | 12 | 24 | 12 | 24 | 24 | 24 | 24 | 36 | 3.7566 | 143871.5883 | 33.4542 | 13.5204 | 20.7986 | 49.5816 | 5.2894
40 | 12 | 45 | 24 | 24 | 24 | 36 | 12 | 12 | 24 | 12 | 12 | 12 | 3.5356 | 135780.8419 | 33.8095 | 12.551 | 20.797 | 49.979 | 5.3039
40 | 12 | 90 | 24 | 12 | 12 | 24 | 12 | 24 | 36 | 12 | 12 | 24 | 3.5356 | 135300.3533 | 34.3211 | 11.1735 | 20.7734 | 50.0847 | 5.2852
40 | 12 | 45 | 12 | 12 | 12 | 24 | 24 | 12 | 12 | 12 | 36 | 24 | 3.3146 | 129306.5643 | 33.7685 | 12.602 | 20.7807 | 50.0407 | 5.3878
40 | 12 | 135 | 12 | 36 | 36 | 36 | 12 | 24 | 24 | 36 | 12 | 36 | 4.8614 | 186205.5868 | 32.8955 | 15.9184 | 20.8325 | 49.4855 | 5.2899
40 | 12 | 135 | 12 | 24 | 36 | 36 | 12 | 24 | 24 | 36 | 36 | 12 | 4.6405 | 178829.1109 | 32.8233 | 15.7143 | 20.7907 | 49.3305 | 5.3223
40 | 12 | 90 | 12 | 24 | 36 | 36 | 24 | 12 | 24 | 36 | 36 | 12 | 4.6405 | 177599.1235 | 33.7464 | 12.0918 | 20.7935 | 49.8801 | 5.2857
40 | 12 | 135 | 12 | 12 | 12 | 24 | 24 | 24 | 12 | 12 | 12 | 24 | 3.0936 | 118682.7724 | 34.1073 | 11.7347 | 20.7658 | 50.3094 | 5.2983
40 | 12 | 0 | 36 | 12 | 12 | 24 | 12 | 12 | 36 | 24 | 12 | 36 | 3.9775 | 152392.3927 | 34.2204 | 10.5612 | 20.7706 | 49.8884 | 5.2914
40 | 12 | 45 | 24 | 36 | 24 | 24 | 12 | 12 | 36 | 12 | 12 | 12 | 3.7566 | 144639.4384 | 33.6584 | 12.8061 | 20.7963 | 49.9723 | 5.3176
40 | 12 | 135 | 12 | 12 | 36 | 36 | 12 | 24 | 12 | 12 | 12 | 36 | 3.7566 | 145402.3555 | 33.8701 | 12.0918 | 20.8192 | 50.2445 | 5.3457
40 | 12 | 135 | 12 | 12 | 12 | 24 | 12 | 24 | 36 | 12 | 12 | 12 | 3.0936 | 119573.269 | 34.0393 | 11.8367 | 20.7708 | 50.0269 | 5.3381
40 | 12 | 45 | 24 | 12 | 24 | 24 | 12 | 24 | 36 | 36 | 36 | 36 | 4.8614 | 185025.9125 | 32.7491 | 15.9184 | 20.8363 | 49.6443 | 5.2564
40 | 12 | 135 | 24 | 36 | 36 | 36 | 24 | 24 | 36 | 24 | 24 | 24 | 5.3034 | 200217 | 32.8155 | 16.0714 | 20.8739 | 49.3554 | 5.214
40 | 12 | 135 | 12 | 36 | 12 | 24 | 12 | 12 | 36 | 36 | 36 | 36 | 4.6405 | 176551.6715 | 32.8946 | 15.3571 | 20.8091 | 49.3146 | 5.2545
40 | 12 | 45 | 24 | 12 | 12 | 24 | 12 | 12 | 36 | 24 | 36 | 24 | 3.9775 | 152953.2343 | 33.164 | 14.6429 | 20.7456 | 50.0109 | 5.3109
40 | 12 | 0 | 24 | 12 | 12 | 24 | 12 | 24 | 24 | 12 | 12 | 12 | 3.0936 | 117814.7765 | 34.7064 | 10.1531 | 20.7842 | 50.3455 | 5.2596
40 | 12 | 135 | 12 | 24 | 36 | 24 | 12 | 24 | 24 | 36 | 24 | 12 | 4.1985 | 161282.4972 | 33.0467 | 15.3061 | 20.8011 | 49.5149 | 5.3053
40 | 12 | 45 | 12 | 12 | 24 | 36 | 12 | 12 | 36 | 36 | 24 | 12 | 3.9775 | 155059.8903 | 33.349 | 13.1633 | 20.7957 | 49.5854 | 5.384
40 | 12 | 0 | 24 | 12 | 24 | 24 | 12 | 12 | 12 | 12 | 12 | 12 | 2.8727 | 109668.4004 | 34.3407 | 11.6837 | 20.6203 | 50.439 | 5.2725
40 | 12 | 90 | 12 | 36 | 24 | 24 | 12 | 12 | 36 | 12 | 12 | 24 | 3.7566 | 145460.6047 | 34.2059 | 11.5306 | 20.766 | 49.9005 | 5.3478
40 | 12 | 135 | 12 | 36 | 36 | 36 | 24 | 24 | 24 | 36 | 36 | 36 | 5.5244 | 208726.8355 | 32.5431 | 16.2245 | 20.8453 | 48.9849 | 5.2182
40 | 12 | 135 | 24 | 12 | 24 | 24 | 12 | 12 | 24 | 24 | 36 | 36 | 4.1985 | 161418.6488 | 33.1801 | 14.3367 | 20.8493 | 49.2809 | 5.3098
40 | 12 | 45 | 36 | 12 | 36 | 12 | 12 | 12 | 24 | 24 | 12 | 12 | 3.5356 | 135673.2383 | 33.9025 | 12.6531 | 20.8242 | 50.0389 | 5.2997
40 | 12 | 45 | 24 | 12 | 12 | 24 | 12 | 24 | 36 | 36 | 12 | 24 | 3.9775 | 152844.8106 | 33.1801 | 14.1837 | 20.7477 | 49.8446 | 5.3071
40 | 12 | 135 | 12 | 12 | 36 | 36 | 12 | 24 | 24 | 36 | 12 | 36 | 4.4195 | 170125.2277 | 33.209 | 14.6429 | 20.8207 | 49.7531 | 5.3164
40 | 12 | 0 | 12 | 36 | 12 | 24 | 12 | 12 | 12 | 12 | 12 | 12 | 2.8727 | 109727.4059 | 34.7046 | 10.5102 | 20.5914 | 50.6169 | 5.2754
40 | 12 | 45 | 12 | 36 | 24 | 24 | 12 | 12 | 36 | 36 | 12 | 36 | 4.4195 | 170945.6301 | 33.0462 | 14.6939 | 20.8195 | 49.6384 | 5.3421
40 | 12 | 45 | 24 | 12 | 24 | 24 | 12 | 12 | 36 | 12 | 36 | 12 | 3.7566 | 143973.9105 | 33.5697 | 13.1122 | 20.8258 | 49.8054 | 5.2932
40 | 12 | 0 | 24 | 24 | 12 | 24 | 12 | 12 | 24 | 12 | 36 | 12 | 3.5356 | 133920.4291 | 34.5473 | 10.3571 | 20.7779 | 50.199 | 5.2313
40 | 12 | 45 | 12 | 12 | 24 | 12 | 12 | 12 | 12 | 24 | 12 | 12 | 2.6517 | 102472.4868 | 34.406 | 10.9184 | 20.6395 | 50.2471 | 5.3371
40 | 12 | 135 | 24 | 24 | 12 | 24 | 12 | 12 | 24 | 36 | 24 | 24 | 3.9775 | 151917.3619 | 33.1842 | 14.7449 | 20.837 | 49.6274 | 5.2749
40 | 12 | 135 | 12 | 12 | 24 | 24 | 12 | 24 | 12 | 12 | 12 | 24 | 3.0936 | 118735.0073 | 34.16 | 11.4796 | 20.8012 | 50.3175 | 5.3007
40 | 12 | 45 | 12 | 12 | 12 | 36 | 12 | 12 | 12 | 12 | 12 | 24 | 2.8727 | 111258.6602 | 33.9833 | 11.8878 | 20.5696 | 50.4181 | 5.349
40 | 12 | 135 | 12 | 12 | 12 | 24 | 12 | 12 | 12 | 12 | 24 | 12 | 2.6517 | 102281.0132 | 34.1595 | 11.2755 | 20.5765 | 50.4135 | 5.3271
40 | 12 | 45 | 36 | 12 | 12 | 12 | 24 | 24 | 12 | 24 | 12 | 12 | 3.3146 | 128481.9839 | 33.9182 | 12.2449 | 20.7901 | 50.0644 | 5.3534
40 | 12 | 45 | 24 | 12 | 24 | 24 | 12 | 12 | 36 | 24 | 12 | 36 | 3.9775 | 153414.6993 | 33.0846 | 14.6429 | 20.7735 | 49.8021 | 5.3269
40 | 12 | 0 | 24 | 36 | 24 | 24 | 12 | 12 | 24 | 12 | 12 | 12 | 3.5356 | 134713.1902 | 34.1177 | 12.1429 | 20.7946 | 50.2549 | 5.2622
40 | 12 | 135 | 12 | 24 | 36 | 36 | 24 | 12 | 36 | 36 | 36 | 36 | 5.3034 | 202098.6664 | 32.5674 | 16.4796 | 20.8377 | 48.8843 | 5.263
40 | 12 | 45 | 24 | 12 | 24 | 24 | 12 | 24 | 36 | 24 | 12 | 36 | 4.1985 | 160766.9326 | 32.9753 | 14.898 | 20.7803 | 49.6364 | 5.2884
40 | 12 | 45 | 24 | 12 | 24 | 24 | 12 | 12 | 12 | 12 | 12 | 24 | 3.0936 | 119455.7701 | 33.7292 | 13.1633 | 20.7854 | 50.2048 | 5.3328
40 | 12 | 45 | 12 | 12 | 12 | 12 | 24 | 12 | 12 | 12 | 36 | 24 | 3.0936 | 120423.6169 | 34.1228 | 12.2449 | 20.7958 | 50.4015 | 5.3761
40 | 12 | 135 | 12 | 24 | 36 | 24 | 12 | 12 | 24 | 36 | 36 | 12 | 4.1985 | 161929.6869 | 32.9416 | 15.3571 | 20.7553 | 49.4384 | 5.3266
40 | 12 | 45 | 36 | 12 | 12 | 24 | 12 | 12 | 36 | 36 | 12 | 24 | 3.9775 | 153501.8592 | 33.1491 | 14.2347 | 20.7697 | 49.8798 | 5.3299
40 | 12 | 135 | 12 | 24 | 36 | 36 | 24 | 12 | 12 | 36 | 36 | 12 | 4.4195 | 169907.3452 | 32.9695 | 15.2551 | 20.7591 | 49.5644 | 5.3096
40 | 12 | 45 | 24 | 12 | 12 | 12 | 12 | 12 | 12 | 24 | 12 | 24 | 2.8727 | 110639.2237 | 34.035 | 12.5 | 20.6189 | 50.3625 | 5.3192
40 | 12 | 45 | 12 | 12 | 12 | 24 | 24 | 24 | 12 | 12 | 12 | 24 | 3.0936 | 118794.5966 | 33.9321 | 12.0918 | 20.7781 | 50.4898 | 5.3033
40 | 12 | 45 | 24 | 12 | 12 | 24 | 12 | 12 | 24 | 12 | 24 | 24 | 3.3146 | 127688.9223 | 33.5889 | 13.8776 | 20.7483 | 50.0169 | 5.3204
40 | 12 | 45 | 24 | 12 | 24 | 24 | 12 | 12 | 36 | 36 | 12 | 24 | 3.9775 | 153486.4783 | 33.1529 | 14.2347 | 20.7905 | 49.8011 | 5.3294
40 | 12 | 45 | 24 | 12 | 12 | 24 | 12 | 24 | 36 | 12 | 36 | 12 | 3.7566 | 144037.515 | 33.5437 | 13.4184 | 20.7493 | 49.8474 | 5.2955
40 | 12 | 45 | 12 | 12 | 24 | 12 | 24 | 12 | 12 | 24 | 36 | 24 | 3.5356 | 135966.8079 | 33.7878 | 13.3673 | 20.8591 | 50.2454 | 5.3112
40 | 12 | 45 | 12 | 12 | 12 | 24 | 12 | 24 | 24 | 12 | 12 | 36 | 3.3146 | 127626.5062 | 33.6446 | 13.1122 | 20.7292 | 50.1613 | 5.3178
40 | 12 | 135 | 36 | 12 | 12 | 24 | 12 | 12 | 12 | 12 | 24 | 12 | 3.0936 | 120246.7065 | 34.0028 | 11.7857 | 20.7365 | 50.1964 | 5.3682
40 | 12 | 45 | 36 | 12 | 36 | 12 | 12 | 12 | 12 | 24 | 12 | 12 | 3.3146 | 127543.7982 | 34.012 | 12.2449 | 20.7797 | 50.0396 | 5.3143
40 | 12 | 135 | 12 | 24 | 12 | 24 | 12 | 24 | 12 | 12 | 12 | 12 | 2.8727 | 109808.262 | 34.2318 | 11.7347 | 20.625 | 50.4739 | 5.2792
40 | 12 | 135 | 12 | 36 | 36 | 36 | 24 | 24 | 24 | 24 | 24 | 36 | 5.0824 | 192832.063 | 32.8149 | 15.8163 | 20.8437 | 49.4479 | 5.24
40 | 12 | 135 | 12 | 12 | 36 | 24 | 24 | 12 | 24 | 36 | 36 | 12 | 4.1985 | 161976.7986 | 33.0045 | 14.7959 | 20.7645 | 49.4386 | 5.3282
40 | 12 | 45 | 24 | 12 | 12 | 12 | 12 | 24 | 36 | 24 | 12 | 36 | 3.7566 | 144781.4389 | 33.4164 | 14.0816 | 20.7719 | 50.1524 | 5.3228
40 | 12 | 135 | 12 | 12 | 36 | 36 | 12 | 12 | 12 | 24 | 12 | 12 | 3.3146 | 128953.1419 | 33.8331 | 13.2143 | 20.766 | 50.1903 | 5.373
40 | 12 | 135 | 12 | 12 | 12 | 24 | 12 | 24 | 24 | 12 | 24 | 12 | 3.0936 | 118719.8932 | 33.8962 | 11.8878 | 20.7715 | 50.0521 | 5.3
40 | 12 | 135 | 12 | 24 | 36 | 24 | 24 | 12 | 24 | 36 | 36 | 36 | 4.8614 | 185482.6952 | 32.7278 | 15.7143 | 20.8474 | 49.1016 | 5.2694
40 | 12 | 90 | 12 | 36 | 24 | 24 | 12 | 12 | 24 | 36 | 24 | 12 | 3.9775 | 152813.9878 | 33.9688 | 12.0918 | 20.7728 | 49.8996 | 5.306
40 | 12 | 45 | 12 | 24 | 24 | 36 | 24 | 12 | 24 | 24 | 36 | 12 | 4.1985 | 161037.7748 | 33.4879 | 12.9082 | 20.8437 | 49.6087 | 5.2973
40 | 12 | 135 | 24 | 12 | 12 | 24 | 12 | 12 | 36 | 36 | 12 | 24 | 3.7566 | 145419.0709 | 33.4754 | 13.8265 | 20.8294 | 49.6579 | 5.3463
40 | 12 | 135 | 24 | 36 | 24 | 36 | 24 | 24 | 36 | 36 | 12 | 36 | 5.3034 | 201030.7729 | 32.785 | 16.3265 | 20.8886 | 49.4093 | 5.2352
40 | 12 | 45 | 12 | 36 | 24 | 24 | 12 | 12 | 36 | 36 | 36 | 36 | 4.8614 | 185736.0233 | 32.9274 | 15.2041 | 20.8207 | 49.6384 | 5.2766
40 | 12 | 135 | 36 | 12 | 12 | 24 | 12 | 24 | 12 | 24 | 12 | 36 | 3.7566 | 144763.0391 | 33.8074 | 13.1122 | 20.7675 | 49.8659 | 5.3222
40 | 12 | 45 | 24 | 12 | 24 | 12 | 24 | 12 | 24 | 24 | 36 | 12 | 3.7566 | 143206.601 | 33.8315 | 12.7551 | 20.8211 | 50.1595 | 5.2649
40 | 12 | 45 | 24 | 12 | 12 | 12 | 12 | 12 | 36 | 24 | 36 | 24 | 3.7566 | 144075.9059 | 33.5175 | 13.9286 | 20.7686 | 50.3584 | 5.2969
40 | 12 | 90 | 12 | 12 | 12 | 24 | 12 | 12 | 12 | 12 | 24 | 12 | 2.6517 | 101940.7825 | 34.8366 | 10 | 20.5855 | 50.3764 | 5.3094
40 | 12 | 135 | 12 | 12 | 36 | 24 | 12 | 24 | 24 | 24 | 24 | 12 | 3.7566 | 145317.5868 | 33.3863 | 14.0816 | 20.7925 | 49.6857 | 5.3426
40 | 12 | 0 | 36 | 36 | 12 | 36 | 12 | 12 | 24 | 36 | 12 | 24 | 4.4195 | 169072.0219 | 34.0029 | 11.3265 | 20.7926 | 49.7431 | 5.2835
40 | 12 | 0 | 12 | 36 | 24 | 24 | 12 | 12 | 24 | 36 | 36 | 12 | 4.1985 | 160409.4832 | 33.8079 | 12.1429 | 20.7702 | 49.8506 | 5.2766
40 | 12 | 45 | 24 | 12 | 36 | 24 | 12 | 24 | 24 | 12 | 12 | 24 | 3.7566 | 143831.2745 | 33.3793 | 14.4388 | 20.7852 | 49.8002 | 5.2879
40 | 12 | 45 | 24 | 36 | 24 | 24 | 12 | 24 | 24 | 24 | 12 | 36 | 4.4195 | 168847.8524 | 33.0537 | 15.4082 | 20.8434 | 49.4619 | 5.2765
40 | 12 | 45 | 12 | 12 | 24 | 24 | 12 | 12 | 24 | 36 | 12 | 36 | 3.7566 | 145389.3152 | 33.339 | 13.8265 | 20.7741 | 49.8309 | 5.3452
40 | 12 | 135 | 12 | 12 | 24 | 24 | 12 | 24 | 36 | 36 | 36 | 12 | 4.1985 | 162042.315 | 33.0995 | 14.7959 | 20.7945 | 49.4871 | 5.3303
40 | 12 | 0 | 24 | 24 | 24 | 24 | 12 | 12 | 24 | 36 | 24 | 36 | 4.4195 | 166727.9656 | 33.641 | 12.1429 | 20.7836 | 49.7257 | 5.2102
40 | 12 | 135 | 24 | 24 | 24 | 24 | 12 | 24 | 12 | 36 | 24 | 12 | 3.9775 | 152746.7518 | 33.3249 | 14.7959 | 20.7893 | 49.8564 | 5.3037
40 | 12 | 45 | 12 | 12 | 24 | 36 | 12 | 12 | 24 | 12 | 12 | 12 | 3.0936 | 120275.859 | 33.961 | 11.6837 | 20.7741 | 50.0213 | 5.3695
40 | 12 | 135 | 12 | 24 | 12 | 24 | 12 | 12 | 36 | 36 | 36 | 36 | 4.4195 | 168530.8219 | 32.9715 | 15.1531 | 20.8021 | 49.3533 | 5.2666
40 | 12 | 45 | 24 | 12 | 24 | 36 | 12 | 36 | 36 | 12 | 12 | 36 | 4.4195 | 168540.7988 | 32.9536 | 14.898 | 20.7749 | 49.6518 | 5.2669
40 | 12 | 45 | 36 | 12 | 36 | 36 | 12 | 24 | 12 | 12 | 12 | 12 | 3.7566 | 144482.6876 | 33.6246 | 13.1633 | 20.7904 | 50.0489 | 5.3119
40 | 12 | 135 | 12 | 24 | 36 | 24 | 12 | 12 | 24 | 24 | 24 | 12 | 3.7566 | 144429.7438 | 33.2692 | 14.898 | 20.7549 | 49.6103 | 5.3099
40 | 12 | 135 | 12 | 24 | 24 | 24 | 24 | 12 | 24 | 36 | 36 | 36 | 4.6405 | 176760.6923 | 32.8158 | 15.6122 | 20.847 | 49.2512 | 5.2607
40 | 12 | 45 | 12 | 12 | 24 | 24 | 24 | 12 | 12 | 24 | 24 | 24 | 3.5356 | 135957.3646 | 33.5594 | 13.2143 | 20.853 | 49.8373 | 5.3108
40 | 12 | 90 | 12 | 36 | 24 | 24 | 12 | 12 | 24 | 36 | 36 | 12 | 4.1985 | 160850.3255 | 33.8881 | 12.2449 | 20.7791 | 49.8996 | 5.2911
40 | 12 | 45 | 24 | 12 | 36 | 24 | 12 | 24 | 36 | 36 | 36 | 36 | 5.0824 | 193733.6418 | 32.6703 | 16.3265 | 20.8472 | 49.574 | 5.2645
40 | 12 | 135 | 12 | 24 | 24 | 36 | 24 | 12 | 36 | 36 | 36 | 36 | 5.0824 | 193358.1293 | 32.6523 | 16.3265 | 20.8366 | 49.034 | 5.2543
40 | 12 | 135 | 12 | 12 | 12 | 12 | 12 | 12 | 12 | 36 | 12 | 12 | 2.6517 | 102291.7202 | 34.3718 | 11.9388 | 20.5914 | 50.5828 | 5.3277
40 | 12 | 45 | 24 | 36 | 12 | 24 | 12 | 24 | 36 | 24 | 12 | 12 | 3.9775 | 153656.7067 | 33.425 | 13.3673 | 20.7607 | 49.6385 | 5.3353
40 | 12 | 135 | 12 | 12 | 24 | 12 | 24 | 12 | 24 | 36 | 36 | 36 | 4.1985 | 160611.8571 | 33.3427 | 13.6224 | 20.8068 | 49.7354 | 5.2833
40 | 12 | 0 | 12 | 12 | 24 | 24 | 12 | 12 | 36 | 12 | 12 | 36 | 3.5356 | 137104.9889 | 34.0525 | 12.0408 | 20.7561 | 49.9764 | 5.3557
40 | 12 | 135 | 24 | 12 | 12 | 24 | 12 | 36 | 12 | 24 | 12 | 12 | 3.3146 | 128503.0161 | 34.002 | 12.7041 | 20.7885 | 50.1808 | 5.3543
40 | 12 | 135 | 12 | 24 | 12 | 24 | 12 | 24 | 12 | 12 | 36 | 36 | 3.7566 | 143786.5461 | 33.6353 | 12.5 | 20.8036 | 50.0934 | 5.2863
40 | 12 | 135 | 24 | 12 | 36 | 24 | 12 | 36 | 24 | 36 | 12 | 36 | 4.6405 | 176739.6405 | 33.2665 | 14.3878 | 20.8768 | 49.7215 | 5.2601
40 | 12 | 45 | 12 | 24 | 36 | 36 | 12 | 12 | 36 | 36 | 36 | 12 | 4.6405 | 179128.7553 | 33.1691 | 13.7755 | 20.8212 | 49.4689 | 5.3312
40 | 12 | 45 | 24 | 12 | 24 | 24 | 12 | 24 | 36 | 12 | 12 | 24 | 3.7566 | 143808.781 | 33.2772 | 14.3367 | 20.7764 | 49.7869 | 5.2871
40 | 12 | 45 | 24 | 12 | 36 | 36 | 12 | 36 | 12 | 36 | 12 | 36 | 4.6405 | 176803.2834 | 33.0022 | 14.949 | 20.8136 | 49.3448 | 5.262
40 | 12 | 135 | 24 | 12 | 12 | 12 | 12 | 12 | 12 | 24 | 12 | 12 | 2.6517 | 102349.2829 | 34.5092 | 11.5816 | 20.5935 | 50.5771 | 5.3307
40 | 12 | 0 | 24 | 12 | 36 | 24 | 12 | 36 | 36 | 36 | 24 | 36 | 5.0824 | 192358.3785 | 33.489 | 12.398 | 20.8039 | 49.5959 | 5.2271
40 | 12 | 45 | 36 | 12 | 12 | 24 | 12 | 24 | 36 | 36 | 36 | 36 | 4.8614 | 185036.4403 | 32.7457 | 15.9184 | 20.7749 | 49.723 | 5.2567
40 | 12 | 45 | 12 | 12 | 12 | 12 | 12 | 12 | 36 | 24 | 36 | 24 | 3.5356 | 135953.6062 | 33.6992 | 12.9592 | 20.7514 | 50.4122 | 5.3107
40 | 12 | 0 | 24 | 12 | 36 | 12 | 24 | 12 | 24 | 24 | 36 | 12 | 3.9775 | 150990.5921 | 34.3121 | 10.8163 | 20.7763 | 50.0519 | 5.2427
40 | 12 | 45 | 12 | 12 | 24 | 24 | 12 | 12 | 24 | 36 | 24 | 24 | 3.7566 | 145514.216 | 33.3456 | 14.1327 | 20.8107 | 49.8309 | 5.3498
40 | 12 | 135 | 24 | 24 | 12 | 24 | 12 | 24 | 12 | 24 | 12 | 12 | 3.3146 | 127771.1326 | 33.8884 | 13.3163 | 20.7949 | 50.2317 | 5.3238
40 | 12 | 135 | 12 | 24 | 12 | 12 | 12 | 12 | 24 | 24 | 12 | 12 | 2.8727 | 111375.9503 | 34.0512 | 12.9082 | 20.6345 | 50.2538 | 5.3546
40 | 12 | 45 | 12 | 12 | 12 | 12 | 12 | 24 | 12 | 12 | 12 | 12 | 2.4307 | 93422.496 | 34.6166 | 10.5102 | 20.6006 | 50.8374 | 5.3081
40 | 12 | 135 | 12 | 36 | 12 | 24 | 12 | 12 | 24 | 24 | 24 | 24 | 3.7566 | 143825.2008 | 33.3184 | 14.4388 | 20.806 | 49.6652 | 5.2877
40 | 12 | 135 | 24 | 24 | 24 | 24 | 12 | 12 | 24 | 36 | 24 | 12 | 3.9775 | 151807.881 | 33.1498 | 15.2551 | 20.7631 | 49.6684 | 5.2711
40 | 12 | 45 | 12 | 12 | 24 | 24 | 12 | 24 | 24 | 12 | 12 | 24 | 3.3146 | 127604.8093 | 33.5835 | 13.4694 | 20.7639 | 49.9332 | 5.3169
40 | 12 | 0 | 24 | 12 | 12 | 24 | 12 | 12 | 12 | 24 | 12 | 12 | 2.8727 | 110449.9303 | 34.6856 | 10.102 | 20.6182 | 50.4477 | 5.3101
40 | 12 | 45 | 36 | 12 | 12 | 12 | 24 | 12 | 24 | 24 | 12 | 12 | 3.3146 | 127691.9687 | 34.0213 | 12.2449 | 20.7991 | 50.2391 | 5.3205
40 | 12 | 135 | 12 | 12 | 36 | 24 | 12 | 12 | 12 | 24 | 24 | 12 | 3.3146 | 128957.1967 | 33.6427 | 13.2653 | 20.7386 | 49.9037 | 5.3732
40 | 12 | 135 | 12 | 12 | 12 | 36 | 12 | 24 | 12 | 12 | 12 | 12 | 2.8727 | 110561.621 | 34.3241 | 11.2755 | 20.6385 | 50.4069 | 5.3155
40 | 12 | 135 | 12 | 24 | 24 | 24 | 24 | 12 | 36 | 36 | 36 | 36 | 4.8614 | 184710.7617 | 32.756 | 15.9694 | 20.8493 | 49.1513 | 5.2475
40 | 12 | 135 | 24 | 12 | 36 | 12 | 24 | 12 | 24 | 36 | 36 | 36 | 4.6405 | 176719.267 | 33.2399 | 13.8776 | 20.8259 | 49.8853 | 5.2595
40 | 12 | 45 | 12 | 24 | 36 | 36 | 24 | 12 | 24 | 24 | 36 | 12 | 4.4195 | 169784.3703 | 33.4023 | 13.3673 | 20.8626 | 49.5927 | 5.3058
40 | 12 | 0 | 12 | 12 | 12 | 24 | 12 | 12 | 12 | 12 | 12 | 12 | 2.4307 | 92534.8659 | 34.9372 | 10 | 20.5817 | 50.7181 | 5.2577
40 | 12 | 135 | 12 | 12 | 12 | 24 | 24 | 24 | 12 | 24 | 12 | 12 | 3.0936 | 118655.4851 | 34.0069 | 12.7041 | 20.7819 | 50.2721 | 5.2971
40 | 12 | 0 | 24 | 12 | 12 | 24 | 12 | 24 | 36 | 24 | 12 | 24 | 3.7566 | 142851.2946 | 34.4403 | 10.1531 | 20.7854 | 49.94 | 5.2519
40 | 12 | 45 | 12 | 24 | 12 | 12 | 12 | 24 | 12 | 12 | 12 | 12 | 2.6517 | 102485.7565 | 34.5391 | 10.6633 | 20.6113 | 50.6845 | 5.3378
40 | 12 | 0 | 24 | 12 | 24 | 36 | 12 | 24 | 24 | 24 | 12 | 36 | 4.1985 | 159685.9547 | 33.7226 | 12.7551 | 20.7735 | 49.8223 | 5.2528
40 | 12 | 45 | 24 | 36 | 12 | 24 | 12 | 36 | 36 | 24 | 12 | 12 | 4.1985 | 162394.2725 | 33.2618 | 13.9286 | 20.7692 | 49.5073 | 5.3419
40 | 12 | 90 | 12 | 36 | 24 | 24 | 24 | 12 | 24 | 24 | 36 | 36 | 4.6405 | 176075.9019 | 33.5756 | 13.0102 | 20.8082 | 49.8889 | 5.2404
40 | 12 | 135 | 12 | 24 | 12 | 24 | 12 | 12 | 36 | 36 | 24 | 24 | 3.9775 | 152644.9896 | 33.1476 | 15 | 20.7973 | 49.5222 | 5.3002
40 | 12 | 0 | 36 | 12 | 12 | 24 | 12 | 12 | 24 | 24 | 12 | 24 | 3.5356 | 135524.9585 | 34.394 | 10.1531 | 20.7736 | 49.9558 | 5.2939
40 | 12 | 45 | 12 | 12 | 24 | 36 | 12 | 24 | 24 | 12 | 12 | 12 | 3.3146 | 128407.2691 | 33.8016 | 12.2449 | 20.7823 | 49.9881 | 5.3503
40 | 12 | 135 | 12 | 12 | 24 | 24 | 12 | 24 | 12 | 12 | 12 | 12 | 2.8727 | 110577.6285 | 34.2867 | 11.4796 | 20.6362 | 50.3116 | 5.3162
40 | 12 | 90 | 24 | 24 | 12 | 24 | 12 | 24 | 12 | 24 | 12 | 12 | 3.3146 | 126849.8129 | 34.6131 | 10.2041 | 20.7859 | 50.1202 | 5.2854
40 | 12 | 135 | 12 | 12 | 24 | 36 | 24 | 24 | 24 | 12 | 36 | 36 | 4.4195 | 170128.7688 | 33.173 | 13.7755 | 20.833 | 49.3252 | 5.3165
40 | 12 | 45 | 24 | 36 | 36 | 24 | 12 | 24 | 36 | 36 | 12 | 24 | 4.8614 | 186455.3831 | 32.8739 | 15.3571 | 20.8522 | 49.4126 | 5.297
40 | 12 | 135 | 12 | 24 | 24 | 24 | 24 | 24 | 24 | 36 | 36 | 12 | 4.4195 | 168749.6241 | 32.926 | 15.4082 | 20.7983 | 49.5946 | 5.2734
40 | 12 | 90 | 12 | 12 | 24 | 36 | 12 | 12 | 24 | 24 | 24 | 12 | 3.5356 | 136714.0793 | 34.0917 | 11.8367 | 20.7672 | 50.023 | 5.3404
40 | 12 | 135 | 12 | 24 | 36 | 24 | 12 | 24 | 24 | 36 | 36 | 24 | 4.6405 | 177374.7174 | 32.8447 | 15.5102 | 20.8368 | 49.2442 | 5.279
40 | 12 | 135 | 36 | 12 | 36 | 24 | 12 | 36 | 24 | 36 | 12 | 36 | 4.8614 | 184819.8223 | 33.2352 | 14.5918 | 20.8827 | 49.6522 | 5.2506
40 | 12 | 45 | 24 | 12 | 36 | 12 | 12 | 12 | 12 | 24 | 12 | 12 | 3.0936 | 119542.0146 | 34.1482 | 11.8878 | 20.8015 | 50.0985 | 5.3367
40 | 12 | 90 | 12 | 24 | 36 | 36 | 12 | 12 | 24 | 24 | 36 | 12 | 4.1985 | 161593.2948 | 33.8925 | 12.0408 | 20.7725 | 49.9018 | 5.3156
40 | 12 | 135 | 12 | 36 | 12 | 24 | 12 | 12 | 24 | 36 | 24 | 24 | 3.9775 | 152703.5485 | 33.1291 | 14.8469 | 20.7992 | 49.6278 | 5.3022
40 | 12 | 135 | 24 | 12 | 24 | 36 | 12 | 24 | 24 | 12 | 36 | 36 | 4.4195 | 169432.0299 | 33.2935 | 13.3163 | 20.856 | 49.3332 | 5.2948
40 | 12 | 45 | 12 | 12 | 12 | 24 | 12 | 24 | 24 | 12 | 12 | 24 | 3.0936 | 118744.6678 | 33.7793 | 12.6531 | 20.7283 | 50.1933 | 5.3011
40 | 12 | 90 | 12 | 36 | 24 | 24 | 24 | 12 | 36 | 36 | 36 | 36 | 5.0824 | 191963.5837 | 33.3998 | 13.2653 | 20.8073 | 49.887 | 5.2164
40 | 12 | 45 | 24 | 12 | 12 | 12 | 12 | 24 | 12 | 24 | 12 | 24 | 3.0936 | 118853.2887 | 33.8771 | 12.9592 | 20.7689 | 50.1567 | 5.306
40 | 12 | 45 | 36 | 12 | 12 | 24 | 24 | 12 | 24 | 24 | 12 | 12 | 3.5356 | 136670.9937 | 33.6774 | 12.551 | 20.8024 | 49.8908 | 5.3387
40 | 12 | 45 | 12 | 24 | 24 | 24 | 12 | 12 | 24 | 36 | 24 | 12 | 3.7566 | 144775.3422 | 33.6154 | 12.449 | 20.8126 | 49.7377 | 5.3226
40 | 12 | 135 | 12 | 12 | 24 | 36 | 24 | 12 | 24 | 24 | 24 | 12 | 3.7566 | 144394.9334 | 33.3142 | 14.3878 | 20.7762 | 49.7214 | 5.3086
40 | 12 | 90 | 12 | 24 | 24 | 36 | 12 | 12 | 36 | 36 | 36 | 36 | 4.8614 | 185289.7526 | 33.4798 | 13.0612 | 20.7976 | 49.9549 | 5.2639
40 | 12 | 135 | 12 | 36 | 36 | 24 | 12 | 12 | 12 | 36 | 24 | 12 | 3.9775 | 153887.76 | 33.2101 | 15 | 20.7586 | 49.7111 | 5.3433
40 | 12 | 135 | 12 | 12 | 12 | 36 | 24 | 24 | 36 | 12 | 36 | 36 | 4.4195 | 169989.2843 | 33.1988 | 13.7755 | 20.7761 | 49.4948 | 5.3122
40 | 12 | 45 | 24 | 12 | 24 | 12 | 12 | 24 | 36 | 24 | 24 | 24 | 3.9775 | 152137.3201 | 33.2971 | 14.4388 | 20.8148 | 49.9437 | 5.2825
40 | 12 | 45 | 12 | 12 | 36 | 12 | 12 | 12 | 12 | 12 | 12 | 12 | 2.6517 | 102396.4099 | 34.5371 | 11.0714 | 20.6388 | 50.6558 | 5.3331
40 | 12 | 45 | 24 | 12 | 12 | 12 | 12 | 12 | 12 | 24 | 12 | 12 | 2.6517 | 102416.8364 | 34.3713 | 11.0714 | 20.6099 | 50.3625 | 5.3342
40 | 12 | 135 | 12 | 24 | 12 | 36 | 12 | 12 | 36 | 36 | 24 | 24 | 4.1985 | 161445.0935 | 33.0382 | 15.3571 | 20.7931 | 49.3721 | 5.3107
40 | 12 | 135 | 12 | 36 | 36 | 24 | 24 | 12 | 24 | 36 | 36 | 24 | 4.8614 | 185392.7854 | 32.696 | 15.9184 | 20.8413 | 49.2449 | 5.2668
40 | 12 | 135 | 12 | 24 | 36 | 36 | 24 | 24 | 36 | 36 | 36 | 36 | 5.5244 | 209475.1332 | 32.5583 | 16.3776 | 20.8406 | 48.8845 | 5.2369
40 | 12 | 135 | 12 | 36 | 36 | 36 | 24 | 12 | 36 | 36 | 36 | 36 | 5.5244 | 209297.7545 | 32.4939 | 16.5816 | 20.8446 | 48.8845 | 5.2324
40 | 12 | 135 | 12 | 24 | 36 | 36 | 12 | 12 | 24 | 24 | 36 | 12 | 4.1985 | 162001.0182 | 33.0324 | 15.2551 | 20.7461 | 49.3655 | 5.329
40 | 12 | 45 | 24 | 12 | 12 | 24 | 12 | 12 | 24 | 36 | 12 | 24 | 3.5356 | 136641.4226 | 33.4665 | 13.8265 | 20.7519 | 50.0146 | 5.3376
40 | 12 | 135 | 24 | 36 | 12 | 36 | 24 | 24 | 36 | 24 | 36 | 36 | 5.3034 | 200021.6528 | 32.7876 | 16.0714 | 20.824 | 49.2601 | 5.2089
40 | 12 | 45 | 24 | 12 | 36 | 24 | 12 | 24 | 12 | 36 | 12 | 24 | 3.9775 | 152838.1945 | 33.3046 | 14.2347 | 20.7992 | 49.5669 | 5.3069
40 | 18 | 135 | 12 | 36 | 36 | 36 | 24 | 24 | 24 | 36 | 36 | 36 | 4.9906 | 209346.2965 | 33.155 | 14.7449 | 20.8238 | 49.8165 | 5.2337
40 | 12 | 90 | 24 | 12 | 36 | 12 | 24 | 12 | 24 | 36 | 36 | 36 | 4.6405 | 175913.9563 | 33.6852 | 12.8061 | 20.8042 | 50.2705 | 5.2355
40 | 12 | 135 | 12 | 12 | 12 | 24 | 24 | 24 | 24 | 24 | 24 | 12 | 3.5356 | 135707.1387 | 33.4842 | 13.7245 | 20.7835 | 49.8305 | 5.3011
40 | 12 | 45 | 12 | 12 | 12 | 24 | 12 | 36 | 12 | 12 | 12 | 24 | 3.0936 | 118758.8202 | 33.901 | 12.1429 | 20.7344 | 50.5268 | 5.3017
40 | 12 | 90 | 12 | 12 | 12 | 12 | 12 | 12 | 24 | 12 | 36 | 12 | 2.8727 | 110077.8026 | 34.6743 | 10.7653 | 20.5845 | 50.508 | 5.2922
40 | 12 | 135 | 12 | 24 | 12 | 12 | 12 | 12 | 12 | 12 | 12 | 12 | 2.4307 | 93309.4737 | 34.607 | 11.0204 | 20.5878 | 50.6788 | 5.3017
40 | 12 | 135 | 12 | 24 | 36 | 36 | 12 | 24 | 12 | 36 | 12 | 12 | 3.9775 | 154122.354 | 33.424 | 14.5918 | 20.8075 | 49.868 | 5.3515
40 | 18 | 45 | 12 | 24 | 12 | 12 | 24 | 24 | 12 | 12 | 36 | 12 | 2.9944 | 128904.9178 | 34.8303 | 10.4592 | 20.5933 | 50.5926 | 5.371
40 | 12 | 135 | 24 | 24 | 24 | 24 | 12 | 12 | 24 | 36 | 36 | 12 | 4.1985 | 160606.4351 | 33.0211 | 15.3061 | 20.7543 | 49.589 | 5.2831
40 | 12 | 45 | 12 | 36 | 12 | 24 | 12 | 24 | 36 | 24 | 12 | 12 | 3.7566 | 145505.9165 | 33.5986 | 12.2449 | 20.7505 | 49.7099 | 5.3495
40 | 18 | 135 | 12 | 24 | 36 | 36 | 24 | 12 | 12 | 36 | 36 | 12 | 3.9925 | 170473.7028 | 33.6045 | 13.0612 | 20.7032 | 50.0854 | 5.3273
40 | 12 | 135 | 12 | 36 | 12 | 36 | 24 | 24 | 36 | 24 | 36 | 36 | 5.0824 | 191885.0566 | 32.8071 | 15.9694 | 20.7796 | 49.2979 | 5.2143
40 | 12 | 90 | 12 | 24 | 24 | 24 | 24 | 24 | 24 | 36 | 36 | 36 | 4.8614 | 183185.1381 | 33.5837 | 12.8061 | 20.8221 | 49.9233 | 5.2041
40 | 12 | 135 | 12 | 36 | 24 | 24 | 24 | 12 | 24 | 36 | 36 | 12 | 4.4195 | 168573.7134 | 32.8653 | 15.6122 | 20.7664 | 49.5978 | 5.2679
40 | 12 | 45 | 24 | 12 | 12 | 24 | 12 | 12 | 36 | 36 | 12 | 24 | 3.7566 | 145448.7433 | 33.2862 | 13.8776 | 20.754 | 50.0105 | 5.3474
40 | 12 | 45 | 24 | 12 | 24 | 24 | 24 | 24 | 36 | 12 | 12 | 12 | 3.7566 | 143856.9045 | 33.5707 | 13.2653 | 20.7994 | 50.075 | 5.2889
40 | 12 | 135 | 12 | 36 | 12 | 36 | 24 | 24 | 12 | 24 | 36 | 36 | 4.6405 | 175853.6924 | 33.0799 | 14.898 | 20.7751 | 49.7302 | 5.2337
40 | 12 | 45 | 24 | 12 | 36 | 24 | 12 | 24 | 12 | 36 | 12 | 12 | 3.7566 | 145443.6856 | 33.5484 | 12.9592 | 20.8027 | 49.5669 | 5.3472
40 | 12 | 45 | 24 | 36 | 36 | 24 | 12 | 24 | 12 | 24 | 12 | 24 | 4.1985 | 160869.0029 | 33.2581 | 14.4898 | 20.8503 | 49.4062 | 5.2917
40 | 12 | 135 | 12 | 12 | 12 | 36 | 24 | 36 | 36 | 36 | 36 | 36 | 5.0824 | 192497.0248 | 32.8409 | 15.3061 | 20.7867 | 49.1707 | 5.2309
40 | 12 | 45 | 24 | 12 | 12 | 24 | 24 | 24 | 36 | 24 | 12 | 24 | 3.9775 | 152146.7825 | 33.1956 | 14.1327 | 20.7876 | 49.8184 | 5.2829
40 | 12 | 135 | 12 | 36 | 36 | 36 | 12 | 12 | 24 | 36 | 36 | 12 | 4.6405 | 177872.3876 | 32.7662 | 16.0204 | 20.7612 | 49.3334 | 5.2938
40 | 12 | 135 | 12 | 24 | 24 | 36 | 24 | 12 | 36 | 36 | 36 | 24 | 4.8614 | 185406.9749 | 32.7034 | 16.2245 | 20.8366 | 49.1803 | 5.2672
40 | 12 | 45 | 12 | 12 | 12 | 12 | 12 | 12 | 12 | 12 | 24 | 12 | 2.4307 | 93431.7588 | 34.679 | 10.5612 | 20.598 | 50.6031 | 5.3086
40 | 12 | 135 | 12 | 24 | 36 | 36 | 24 | 12 | 24 | 36 | 36 | 36 | 5.0824 | 194109.8015 | 32.6243 | 16.0714 | 20.8359 | 48.9849 | 5.2747
40 | 12 | 135 | 24 | 24 | 36 | 24 | 12 | 12 | 24 | 36 | 36 | 12 | 4.4195 | 169251.5005 | 32.9291 | 15.3571 | 20.756 | 49.4474 | 5.2891
40 | 12 | 90 | 12 | 12 | 24 | 36 | 24 | 24 | 24 | 24 | 24 | 24 | 4.1985 | 159385.1415 | 33.7307 | 12.551 | 20.8198 | 49.9291 | 5.2429
40 | 12 | 45 | 24 | 12 | 24 | 24 | 12 | 12 | 36 | 12 | 12 | 12 | 3.3146 | 127605.91 | 33.7576 | 12.398 | 20.7788 | 50.147 | 5.3169
40 | 12 | 0 | 36 | 12 | 24 | 24 | 12 | 12 | 24 | 24 | 12 | 24 | 3.7566 | 143617.4575 | 33.9337 | 11.7347 | 20.7762 | 49.9426 | 5.2801
40 | 12 | 135 | 24 | 24 | 12 | 24 | 12 | 24 | 24 | 36 | 36 | 12 | 4.1985 | 160759.1092 | 33.121 | 14.6939 | 20.7893 | 49.7488 | 5.2881
40 | 12 | 0 | 24 | 12 | 24 | 36 | 12 | 24 | 24 | 24 | 24 | 24 | 4.1985 | 158812.7809 | 33.7953 | 12.449 | 20.7735 | 49.8955 | 5.2241
40 | 12 | 45 | 24 | 12 | 24 | 36 | 12 | 36 | 24 | 24 | 12 | 36 | 4.4195 | 167913.0383 | 32.9689 | 15 | 20.7945 | 49.2647 | 5.2473
40 | 12 | 45 | 12 | 12 | 24 | 24 | 12 | 24 | 36 | 24 | 12 | 24 | 3.7566 | 144594.0194 | 33.2236 | 13.8265 | 20.7816 | 49.7171 | 5.316
40 | 12 | 135 | 12 | 36 | 24 | 36 | 12 | 24 | 24 | 36 | 36 | 36 | 5.0824 | 192642.166 | 32.7108 | 16.0204 | 20.8236 | 49.1334 | 5.2348
40 | 12 | 45 | 12 | 12 | 24 | 24 | 12 | 24 | 24 | 24 | 12 | 36 | 3.7566 | 144682.3296 | 33.2849 | 14.1327 | 20.7703 | 49.7193 | 5.3192
40 | 12 | 135 | 12 | 24 | 36 | 36 | 12 | 12 | 36 | 36 | 36 | 12 | 4.6405 | 178632.8725 | 32.7826 | 16.0714 | 20.7666 | 49.2341 | 5.3165
40 | 12 | 135 | 12 | 24 | 24 | 24 | 24 | 12 | 36 | 24 | 36 | 36 | 4.6405 | 176725.6135 | 32.9101 | 15.5102 | 20.8474 | 49.1896 | 5.2597
40 | 12 | 135 | 36 | 12 | 12 | 24 | 24 | 12 | 36 | 36 | 12 | 24 | 4.1985 | 161411.066 | 33.3013 | 14.4898 | 20.8278 | 49.6138 | 5.3096
40 | 12 | 0 | 12 | 24 | 24 | 36 | 12 | 24 | 36 | 24 | 36 | 36 | 4.8614 | 184488.91 | 33.5997 | 13.0102 | 20.7576 | 49.6266 | 5.2412
40 | 12 | 45 | 24 | 12 | 24 | 24 | 12 | 24 | 24 | 24 | 12 | 12 | 3.5356 | 135801.7372 | 33.5687 | 13.0612 | 20.8154 | 49.6389 | 5.3048
40 | 12 | 135 | 12 | 36 | 36 | 36 | 12 | 12 | 36 | 36 | 36 | 24 | 5.0824 | 193869.8881 | 32.6213 | 16.5306 | 20.8325 | 49.0294 | 5.2682
40 | 12 | 135 | 12 | 36 | 24 | 24 | 24 | 12 | 24 | 36 | 36 | 36 | 4.8614 | 184707.7098 | 32.7319 | 15.8163 | 20.8545 | 49.2516 | 5.2474
40 | 12 | 45 | 12 | 36 | 36 | 36 | 24 | 12 | 36 | 36 | 36 | 24 | 5.3034 | 201779.9444 | 32.8556 | 15.3571 | 20.8661 | 49.3207 | 5.2547
40 | 12 | 135 | 24 | 12 | 24 | 24 | 12 | 12 | 12 | 12 | 24 | 36 | 3.5356 | 137381.4345 | 33.7438 | 12.1429 | 20.8497 | 49.8899 | 5.3665
40 | 12 | 90 | 12 | 12 | 12 | 24 | 12 | 24 | 12 | 12 | 12 | 12 | 2.6517 | 101087.9078 | 35.0571 | 9.3878 | 20.5983 | 50.5206 | 5.265
40 | 12 | 45 | 24 | 24 | 12 | 24 | 12 | 12 | 36 | 24 | 12 | 24 | 3.7566 | 144728.5387 | 33.3231 | 13.9286 | 20.7599 | 49.9078 | 5.3209
40 | 12 | 45 | 24 | 12 | 24 | 24 | 12 | 12 | 36 | 12 | 24 | 36 | 3.9775 | 153410.2332 | 33.1438 | 14.898 | 20.7999 | 49.8026 | 5.3267
40 | 12 | 45 | 24 | 12 | 24 | 24 | 12 | 24 | 36 | 24 | 12 | 12 | 3.7566 | 144660.1401 | 33.3867 | 13.4184 | 20.809 | 49.6364 | 5.3184
40 | 12 | 0 | 24 | 12 | 24 | 36 | 12 | 36 | 36 | 12 | 12 | 36 | 4.4195 | 167799.172 | 33.7263 | 12.8061 | 20.7808 | 49.8751 | 5.2437
40 | 12 | 135 | 12 | 24 | 24 | 36 | 24 | 12 | 24 | 36 | 36 | 36 | 4.8614 | 185442.0157 | 32.7112 | 15.8673 | 20.8351 | 49.1349 | 5.2682
40 | 12 | 135 | 12 | 12 | 24 | 24 | 12 | 12 | 24 | 36 | 24 | 36 | 3.9775 | 153311.0719 | 33.1724 | 14.5408 | 20.8155 | 49.4667 | 5.3233
40 | 12 | 45 | 24 | 24 | 24 | 24 | 12 | 24 | 36 | 24 | 24 | 12 | 4.1985 | 160125.375 | 33.2628 | 13.9796 | 20.8366 | 49.5319 | 5.2673
40 | 12 | 135 | 12 | 36 | 36 | 36 | 24 | 24 | 24 | 36 | 12 | 36 | 5.0824 | 193565.1896 | 32.8139 | 15.9694 | 20.8453 | 49.485 | 5.2599
40 | 12 | 0 | 24 | 24 | 12 | 24 | 12 | 12 | 12 | 24 | 36 | 24 | 3.7566 | 143569.4907 | 34.3793 | 10.4082 | 20.7781 | 50.05 | 5.2783
40 | 12 | 90 | 12 | 24 | 36 | 36 | 24 | 12 | 24 | 36 | 36 | 36 | 5.0824 | 193443.6309 | 33.424 | 12.9082 | 20.8082 | 49.8792 | 5.2566
40 | 12 | 90 | 12 | 12 | 12 | 36 | 12 | 12 | 12 | 36 | 12 | 12 | 3.0936 | 119685.4945 | 34.5578 | 10.3061 | 20.7521 | 50.1223 | 5.3431
40 | 12 | 135 | 24 | 36 | 36 | 24 | 24 | 12 | 24 | 12 | 36 | 36 | 4.8614 | 185620.4405 | 32.9783 | 14.5918 | 20.8649 | 49.2966 | 5.2733
40 | 12 | 135 | 24 | 12 | 36 | 36 | 24 | 24 | 24 | 36 | 36 | 36 | 5.3034 | 201466.5063 | 32.7394 | 15.4592 | 20.8711 | 49.0509 | 5.2465
40 | 12 | 135 | 12 | 36 | 12 | 24 | 24 | 12 | 12 | 24 | 24 | 12 | 3.5356 | 135674.9873 | 33.5026 | 14.4388 | 20.767 | 50.0787 | 5.2998
40 | 12 | 45 | 24 | 36 | 12 | 24 | 12 | 24 | 12 | 24 | 12 | 24 | 3.7566 | 143964.8809 | 33.4781 | 13.8776 | 20.7632 | 49.7492 | 5.2928
40 | 12 | 45 | 24 | 12 | 24 | 24 | 12 | 24 | 12 | 24 | 12 | 24 | 3.5356 | 135049.3376 | 33.4446 | 13.8265 | 20.8083 | 49.665 | 5.2754
40 | 12 | 45 | 24 | 12 | 12 | 24 | 12 | 24 | 36 | 24 | 12 | 36 | 3.9775 | 152836.5041 | 33.113 | 14.5918 | 20.7442 | 49.8465 | 5.3068
40 | 12 | 135 | 12 | 12 | 12 | 12 | 12 | 24 | 12 | 12 | 12 | 12 | 2.4307 | 93336.3705 | 34.7812 | 10.1531 | 20.5682 | 50.6632 | 5.3032
40 | 12 | 0 | 24 | 12 | 24 | 24 | 12 | 12 | 24 | 24 | 12 | 24 | 3.5356 | 134729.6128 | 34.037 | 11.7347 | 20.7705 | 50.01 | 5.2629
40 | 18 | 135 | 12 | 24 | 36 | 36 | 24 | 12 | 24 | 36 | 36 | 12 | 4.1921 | 178614.1514 | 33.4253 | 13.8265 | 20.7278 | 49.8985 | 5.3159
40 | 12 | 135 | 24 | 24 | 36 | 36 | 24 | 12 | 36 | 36 | 36 | 36 | 5.5244 | 209478.8313 | 32.5601 | 16.3776 | 20.8545 | 48.8847 | 5.237
40 | 12 | 135 | 12 | 12 | 12 | 24 | 12 | 12 | 24 | 36 | 24 | 12 | 3.3146 | 128280.6569 | 33.4476 | 13.7245 | 20.7656 | 49.8337 | 5.345
40 | 12 | 135 | 12 | 24 | 24 | 36 | 12 | 12 | 24 | 24 | 36 | 12 | 3.9775 | 153324.4605 | 33.1294 | 15.102 | 20.7406 | 49.5122 | 5.3238
40 | 12 | 90 | 24 | 24 | 12 | 24 | 24 | 12 | 36 | 24 | 36 | 24 | 4.4195 | 167375.0986 | 33.6478 | 12.7551 | 20.8075 | 50.0465 | 5.2305
40 | 12 | 45 | 12 | 24 | 24 | 24 | 12 | 12 | 36 | 24 | 12 | 36 | 3.9775 | 154169.8167 | 33.1805 | 13.9796 | 20.7976 | 49.7364 | 5.3531
40 | 12 | 45 | 24 | 12 | 24 | 24 | 12 | 12 | 36 | 36 | 36 | 24 | 4.4195 | 169627.9887 | 32.9634 | 15.3061 | 20.8333 | 49.8088 | 5.3009
40 | 12 | 135 | 12 | 36 | 24 | 24 | 24 | 24 | 24 | 24 | 12 | 12 | 3.9775 | 152772.1929 | 33.3156 | 14.898 | 20.8219 | 49.8206 | 5.3046
40 | 12 | 135 | 12 | 12 | 12 | 24 | 24 | 12 | 12 | 36 | 36 | 12 | 3.5356 | 137066.6317 | 33.4059 | 13.7245 | 20.754 | 49.9499 | 5.3542
40 | 12 | 135 | 24 | 12 | 36 | 24 | 12 | 36 | 36 | 12 | 12 | 36 | 4.4195 | 169648.8803 | 33.5351 | 12.8061 | 20.8597 | 49.829 | 5.3015
40 | 12 | 45 | 24 | 12 | 12 | 24 | 12 | 36 | 12 | 36 | 12 | 24 | 3.7566 | 144738.9294 | 33.4356 | 13.6735 | 20.7575 | 49.8367 | 5.3213
40 | 12 | 135 | 24 | 12 | 12 | 24 | 24 | 24 | 24 | 36 | 12 | 24 | 3.9775 | 152013.9041 | 33.4406 | 14.0306 | 20.8257 | 49.7477 | 5.2783
40 | 12 | 45 | 12 | 12 | 36 | 36 | 12 | 36 | 24 | 24 | 36 | 36 | 4.8614 | 186302.0903 | 32.804 | 15.6633 | 20.8245 | 48.719 | 5.2927
40 | 12 | 90 | 12 | 12 | 36 | 12 | 12 | 12 | 12 | 36 | 12 | 12 | 3.0936 | 119654.6357 | 34.6984 | 10.2041 | 20.7514 | 50.3599 | 5.3417
40 | 12 | 135 | 12 | 36 | 12 | 24 | 24 | 12 | 36 | 24 | 36 | 36 | 4.6405 | 176596.9655 | 32.9176 | 15.4592 | 20.7867 | 49.4084 | 5.2559
40 | 12 | 135 | 12 | 24 | 36 | 36 | 24 | 12 | 36 | 36 | 36 | 12 | 4.8614 | 186036.0442 | 32.701 | 16.2245 | 20.7777 | 49.2339 | 5.2851
40 | 12 | 135 | 12 | 24 | 12 | 24 | 12 | 12 | 12 | 12 | 12 | 36 | 3.0936 | 119508.4291 | 34.0317 | 11.8878 | 20.7571 | 50.2339 | 5.3352
40 | 12 | 90 | 12 | 24 | 24 | 36 | 12 | 12 | 24 | 24 | 24 | 12 | 3.7566 | 144049.6751 | 34.068 | 11.8367 | 20.7696 | 49.9484 | 5.2959
40 | 12 | 135 | 12 | 24 | 36 | 24 | 24 | 12 | 12 | 36 | 36 | 12 | 4.1985 | 161245.7089 | 33.077 | 14.949 | 20.755 | 49.6701 | 5.3041
40 | 12 | 90 | 12 | 36 | 36 | 36 | 12 | 12 | 36 | 36 | 36 | 24 | 5.0824 | 193363.049 | 33.3437 | 13.3673 | 20.7921 | 49.8056 | 5.2544
40 | 12 | 135 | 12 | 24 | 24 | 24 | 12 | 12 | 36 | 24 | 36 | 36 | 4.4195 | 169367.1946 | 32.9911 | 15.3061 | 20.8252 | 49.1894 | 5.2927
40 | 12 | 45 | 12 | 12 | 12 | 24 | 12 | 24 | 24 | 24 | 12 | 36 | 3.5356 | 135872.6968 | 33.4808 | 13.3673 | 20.7299 | 49.9054 | 5.3075
40 | 12 | 0 | 12 | 12 | 24 | 24 | 12 | 12 | 12 | 12 | 12 | 12 | 2.6517 | 101465.7775 | 34.4487 | 11.6327 | 20.6039 | 50.5056 | 5.2847
40 | 18 | 135 | 24 | 36 | 24 | 24 | 12 | 12 | 36 | 36 | 36 | 24 | 4.3917 | 185157.4959 | 33.3912 | 14.4898 | 20.7882 | 49.6943 | 5.2602
40 | 12 | 45 | 24 | 36 | 12 | 24 | 12 | 12 | 12 | 24 | 12 | 24 | 3.5356 | 136660.0315 | 33.5794 | 13.5204 | 20.7644 | 49.8111 | 5.3383
40 | 12 | 135 | 12 | 12 | 12 | 24 | 12 | 12 | 12 | 36 | 12 | 12 | 2.8727 | 111306.3526 | 33.9672 | 12.7551 | 20.6248 | 50.2749 | 5.3513
40 | 12 | 0 | 36 | 12 | 24 | 24 | 12 | 24 | 36 | 24 | 12 | 24 | 4.1985 | 158930.4318 | 33.8796 | 11.7347 | 20.8155 | 49.8504 | 5.228
40 | 12 | 45 | 24 | 24 | 12 | 24 | 12 | 12 | 12 | 24 | 24 | 12 | 3.3146 | 127778.6913 | 33.8552 | 12.2449 | 20.7568 | 49.9127 | 5.3241
40 | 12 | 135 | 12 | 36 | 24 | 24 | 24 | 24 | 36 | 36 | 36 | 36 | 5.3034 | 200017.5222 | 32.6615 | 16.3265 | 20.8583 | 49.1509 | 5.2088
40 | 12 | 135 | 12 | 36 | 36 | 36 | 24 | 12 | 24 | 36 | 36 | 36 | 5.3034 | 201351.5735 | 32.5507 | 16.2755 | 20.8432 | 48.9849 | 5.2435
40 | 12 | 0 | 12 | 12 | 36 | 36 | 12 | 12 | 24 | 36 | 36 | 12 | 4.1985 | 162462.3284 | 33.7193 | 12.7551 | 20.7321 | 49.9319 | 5.3442
40 | 12 | 135 | 24 | 24 | 24 | 24 | 12 | 24 | 36 | 24 | 12 | 24 | 4.1985 | 160078.5416 | 33.3282 | 14.8469 | 20.8519 | 49.6317 | 5.2657
40 | 12 | 135 | 12 | 24 | 24 | 36 | 12 | 12 | 24 | 36 | 36 | 12 | 4.1985 | 162007.6334 | 32.9298 | 15.5612 | 20.7586 | 49.4743 | 5.3292
40 | 12 | 0 | 24 | 24 | 12 | 24 | 12 | 24 | 12 | 24 | 36 | 36 | 4.1985 | 159722.714 | 34.2119 | 10.9184 | 20.7966 | 50.0374 | 5.254
40 | 12 | 135 | 12 | 36 | 24 | 24 | 24 | 12 | 36 | 36 | 24 | 12 | 4.4195 | 169415.3178 | 32.9221 | 15.8163 | 20.7888 | 49.5729 | 5.2942
40 | 12 | 135 | 12 | 24 | 24 | 24 | 12 | 12 | 24 | 24 | 12 | 12 | 3.3146 | 128415.0456 | 33.574 | 14.2347 | 20.7823 | 49.8601 | 5.3506
40 | 12 | 0 | 24 | 12 | 24 | 24 | 12 | 12 | 12 | 24 | 12 | 24 | 3.3146 | 126651.472 | 34.1078 | 11.7347 | 20.7696 | 50.0776 | 5.2771
40 | 12 | 45 | 24 | 12 | 12 | 24 | 12 | 12 | 24 | 12 | 12 | 24 | 3.0936 | 119500.6545 | 33.7017 | 13.3673 | 20.7467 | 50.1732 | 5.3349
40 | 12 | 135 | 12 | 24 | 36 | 36 | 24 | 12 | 36 | 24 | 36 | 36 | 5.0824 | 194155.279 | 32.7174 | 15.9694 | 20.8361 | 48.9259 | 5.276
40 | 12 | 0 | 24 | 12 | 24 | 36 | 12 | 36 | 36 | 36 | 12 | 12 | 4.4195 | 169241.1258 | 33.7029 | 12.602 | 20.7806 | 49.7638 | 5.2888
40 | 12 | 0 | 24 | 24 | 12 | 24 | 24 | 12 | 12 | 24 | 12 | 24 | 3.5356 | 134671.2652 | 34.4658 | 10.2551 | 20.8201 | 50.2282 | 5.2606
40 | 12 | 45 | 24 | 12 | 24 | 24 | 24 | 24 | 36 | 24 | 12 | 36 | 4.4195 | 168042.8357 | 32.9591 | 14.898 | 20.7808 | 49.6537 | 5.2513
40 | 12 | 135 | 12 | 24 | 36 | 24 | 12 | 12 | 36 | 36 | 36 | 36 | 4.8614 | 185986.6657 | 32.749 | 15.9184 | 20.837 | 49.0009 | 5.2837
40 | 12 | 90 | 24 | 36 | 36 | 36 | 12 | 24 | 36 | 36 | 36 | 24 | 5.5244 | 208113.4425 | 33.2895 | 13.1633 | 20.8056 | 49.6689 | 5.2028
40 | 12 | 45 | 24 | 12 | 24 | 24 | 24 | 12 | 24 | 24 | 36 | 12 | 3.9775 | 152147.5446 | 33.4893 | 13.3163 | 20.855 | 49.8103 | 5.2829
40 | 12 | 135 | 24 | 24 | 36 | 36 | 12 | 24 | 36 | 36 | 12 | 36 | 5.0824 | 194351.7704 | 32.9102 | 15.9184 | 20.868 | 49.488 | 5.2813
40 | 12 | 90 | 12 | 12 | 12 | 24 | 12 | 12 | 24 | 36 | 12 | 12 | 3.0936 | 119583.1266 | 34.432 | 10.9694 | 20.7394 | 50.2421 | 5.3385
40 | 12 | 0 | 24 | 12 | 24 | 24 | 12 | 12 | 24 | 24 | 24 | 24 | 3.7566 | 142710.5221 | 33.9647 | 11.7857 | 20.771 | 49.9424 | 5.2467
40 | 12 | 135 | 24 | 24 | 36 | 24 | 24 | 24 | 36 | 36 | 12 | 36 | 5.0824 | 192929.2249 | 32.9278 | 15.8163 | 20.8867 | 49.488 | 5.2426
40 | 12 | 45 | 12 | 12 | 24 | 24 | 12 | 12 | 24 | 24 | 36 | 36 | 3.9775 | 154319.8961 | 33.1696 | 14.7959 | 20.8023 | 49.8279 | 5.3583
40 | 12 | 0 | 24 | 12 | 12 | 24 | 12 | 24 | 12 | 24 | 12 | 12 | 3.0936 | 118638.4241 | 34.655 | 10.1531 | 20.7842 | 50.4026 | 5.2964
40 | 12 | 135 | 24 | 12 | 12 | 12 | 12 | 24 | 24 | 24 | 24 | 24 | 3.5356 | 134975.7046 | 33.8506 | 12.551 | 20.8336 | 49.8977 | 5.2725
40 | 12 | 45 | 12 | 12 | 12 | 24 | 24 | 12 | 36 | 24 | 12 | 12 | 3.3146 | 128589.33 | 33.8055 | 11.1735 | 20.7826 | 50.0377 | 5.3579
40 | 12 | 45 | 24 | 12 | 36 | 24 | 12 | 24 | 36 | 24 | 12 | 24 | 4.1985 | 160705.4389 | 33.0203 | 14.7449 | 20.7921 | 49.5666 | 5.2864
40 | 12 | 135 | 24 | 36 | 12 | 24 | 24 | 12 | 36 | 36 | 36 | 36 | 5.0824 | 192649.8581 | 32.7403 | 16.0714 | 20.8318 | 49.2785 | 5.2351
40 | 12 | 45 | 24 | 12 | 24 | 36 | 12 | 12 | 12 | 24 | 36 | 24 | 3.9775 | 154269.8299 | 33.187 | 14.898 | 20.8165 | 49.5792 | 5.3566
40 | 12 | 45 | 24 | 12 | 12 | 24 | 12 | 36 | 24 | 24 | 12 | 36 | 3.9775 | 152108.0107 | 33.2134 | 14.5918 | 20.7487 | 49.6742 | 5.2815
40 | 12 | 135 | 12 | 12 | 12 | 24 | 12 | 24 | 36 | 12 | 36 | 36 | 3.9775 | 152606.7106 | 33.4971 | 12.602 | 20.7987 | 49.6592 | 5.2988
40 | 12 | 90 | 12 | 36 | 36 | 24 | 24 | 12 | 12 | 36 | 12 | 12 | 3.9775 | 152840.768 | 34.3038 | 10.6122 | 20.7775 | 49.838 | 5.307
40 | 12 | 135 | 24 | 12 | 36 | 24 | 12 | 24 | 36 | 36 | 36 | 36 | 5.0824 | 193361.0592 | 32.8612 | 15.4082 | 20.8692 | 49.2496 | 5.2544
40 | 12 | 45 | 12 | 24 | 12 | 24 | 24 | 12 | 12 | 24 | 12 | 24 | 3.3146 | 127019.5244 | 33.8366 | 11.9388 | 20.7885 | 49.94 | 5.2925
40 | 12 | 0 | 12 | 12 | 24 | 24 | 12 | 12 | 12 | 24 | 36 | 24 | 3.5356 | 136311.3714 | 34.0776 | 11.9388 | 20.7578 | 49.9372 | 5.3247
40 | 12 | 0 | 24 | 12 | 24 | 36 | 12 | 12 | 12 | 12 | 12 | 12 | 3.0936 | 118497.9078 | 34.1919 | 12.2449 | 20.7509 | 50.3686 | 5.2901
40 | 12 | 135 | 12 | 36 | 36 | 36 | 24 | 12 | 12 | 36 | 24 | 12 | 4.4195 | 169245.501 | 33.0252 | 15.4082 | 20.7768 | 49.6226 | 5.2889
40 | 12 | 135 | 12 | 12 | 36 | 24 | 24 | 12 | 12 | 36 | 36 | 12 | 3.9775 | 153905.4975 | 33.224 | 14.2857 | 20.7501 | 49.6707 | 5.3439
40 | 12 | 135 | 12 | 36 | 12 | 36 | 24 | 12 | 24 | 36 | 36 | 36 | 4.8614 | 184642.6405 | 32.7219 | 15.9184 | 20.7702 | 49.282 | 5.2455
40 | 12 | 135 | 12 | 24 | 36 | 36 | 24 | 12 | 36 | 12 | 36 | 36 | 4.8614 | 186975.0022 | 32.9048 | 14.949 | 20.8361 | 49.0785 | 5.3118
40 | 12 | 135 | 12 | 12 | 12 | 24 | 12 | 24 | 36 | 24 | 36 | 36 | 4.1985 | 160600.6919 | 33.2594 | 13.9286 | 20.8032 | 49.4204 | 5.2829
40 | 12 | 90 | 24 | 24 | 36 | 24 | 12 | 12 | 24 | 36 | 24 | 12 | 4.1985 | 160032.7054 | 33.9559 | 11.6327 | 20.7787 | 49.9553 | 5.2642
40 | 12 | 90 | 12 | 36 | 12 | 24 | 12 | 12 | 36 | 36 | 36 | 36 | 4.6405 | 175843.1792 | 33.5399 | 13.2143 | 20.8004 | 50.0042 | 5.2334
40 | 12 | 45 | 24 | 36 | 36 | 36 | 24 | 12 | 36 | 24 | 12 | 24 | 4.8614 | 185600.8034 | 32.9177 | 15.3061 | 20.8529 | 49.3142 | 5.2728
40 | 12 | 0 | 24 | 12 | 36 | 24 | 12 | 24 | 12 | 12 | 12 | 24 | 3.5356 | 134834.5331 | 34.0871 | 11.6837 | 20.7958 | 50.1914 | 5.267
40 | 12 | 45 | 12 | 12 | 12 | 24 | 24 | 12 | 24 | 24 | 24 | 24 | 3.5356 | 136008.7192 | 33.5554 | 13.1633 | 20.7816 | 50.0424 | 5.3128
40 | 12 | 135 | 12 | 36 | 24 | 24 | 12 | 12 | 24 | 36 | 24 | 12 | 3.9775 | 153328.7644 | 33.0784 | 15.4082 | 20.7676 | 49.6684 | 5.3239
40 | 12 | 45 | 24 | 24 | 12 | 24 | 12 | 24 | 12 | 12 | 12 | 12 | 3.0936 | 118687.5821 | 34.0497 | 11.9388 | 20.7559 | 50.4903 | 5.2986
40 | 12 | 135 | 12 | 12 | 36 | 36 | 12 | 24 | 24 | 36 | 36 | 24 | 4.6405 | 178703.781 | 32.8853 | 15 | 20.8217 | 49.1311 | 5.3186
40 | 12 | 135 | 12 | 12 | 12 | 24 | 12 | 12 | 24 | 24 | 24 | 12 | 3.0936 | 119416.0039 | 33.6483 | 13.2143 | 20.7514 | 49.8693 | 5.3311
40 | 12 | 135 | 12 | 36 | 24 | 36 | 24 | 12 | 24 | 36 | 36 | 36 | 5.0824 | 192616.3586 | 32.6353 | 16.1224 | 20.8432 | 49.1338 | 5.2341
40 | 12 | 45 | 24 | 36 | 36 | 36 | 12 | 12 | 36 | 24 | 36 | 24 | 5.0824 | 192993.6077 | 32.8111 | 15.8673 | 20.8366 | 49.3053 | 5.2444
40 | 12 | 90 | 12 | 12 | 36 | 24 | 24 | 12 | 12 | 36 | 36 | 36 | 4.4195 | 169356.0192 | 33.799 | 12.2959 | 20.7879 | 50.091 | 5.2924
40 | 12 | 45 | 12 | 36 | 12 | 24 | 12 | 12 | 12 | 36 | 12 | 24 | 3.5356 | 136689.7141 | 33.7418 | 12.449 | 20.7528 | 49.8639 | 5.3394
40 | 12 | 135 | 12 | 12 | 36 | 24 | 24 | 12 | 24 | 12 | 36 | 12 | 3.7566 | 145322.1357 | 33.4252 | 13.4184 | 20.7611 | 49.6208 | 5.3427
40 | 12 | 0 | 12 | 12 | 12 | 24 | 12 | 12 | 12 | 12 | 12 | 24 | 2.6517 | 101521.027 | 34.8138 | 10 | 20.5824 | 50.5314 | 5.2876
40 | 12 | 45 | 24 | 12 | 12 | 36 | 24 | 24 | 12 | 24 | 12 | 24 | 3.7566 | 143971.1129 | 33.4263 | 13.7245 | 20.7812 | 49.7465 | 5.2931
40 | 12 | 135 | 24 | 36 | 36 | 24 | 12 | 24 | 36 | 36 | 36 | 36 | 5.5244 | 208690.2689 | 32.6508 | 16.0204 | 20.8839 | 49.0009 | 5.2173
40 | 12 | 135 | 12 | 36 | 24 | 24 | 24 | 12 | 12 | 36 | 12 | 12 | 3.7566 | 144549.3788 | 33.4073 | 14.7449 | 20.796 | 50.0413 | 5.3143
40 | 12 | 45 | 12 | 12 | 12 | 12 | 12 | 12 | 36 | 12 | 36 | 36 | 3.5356 | 136570.4251 | 33.7342 | 13.2653 | 20.7514 | 50.4128 | 5.3348
40 | 12 | 135 | 12 | 36 | 36 | 36 | 24 | 24 | 24 | 36 | 24 | 36 | 5.3034 | 200817.6634 | 32.6639 | 16.2245 | 20.8453 | 49.3343 | 5.2296
40 | 12 | 45 | 12 | 12 | 12 | 12 | 12 | 24 | 24 | 24 | 12 | 24 | 3.0936 | 118856.7537 | 33.9096 | 12.5 | 20.75 | 50.2102 | 5.3061
40 | 12 | 135 | 36 | 12 | 12 | 24 | 12 | 12 | 12 | 12 | 12 | 12 | 2.8727 | 111350.8544 | 34.2969 | 11.3776 | 20.6111 | 50.3512 | 5.3534
40 | 12 | 45 | 12 | 12 | 12 | 24 | 12 | 24 | 36 | 24 | 12 | 12 | 3.3146 | 128492.2675 | 33.6915 | 11.9898 | 20.7335 | 49.8998 | 5.3538
40 | 12 | 135 | 12 | 12 | 12 | 12 | 12 | 12 | 24 | 24 | 12 | 12 | 2.6517 | 102355.2888 | 34.3083 | 11.9898 | 20.6284 | 50.3242 | 5.331
40 | 12 | 0 | 24 | 12 | 24 | 24 | 12 | 24 | 12 | 12 | 12 | 24 | 3.3146 | 125946.3141 | 34.206 | 11.6837 | 20.7998 | 50.251 | 5.2478
40 | 12 | 135 | 12 | 36 | 24 | 36 | 12 | 12 | 36 | 36 | 12 | 24 | 4.4195 | 170951.0192 | 32.9348 | 16.0714 | 20.8231 | 49.4417 | 5.3422
40 | 12 | 135 | 12 | 12 | 12 | 12 | 12 | 12 | 24 | 24 | 36 | 12 | 3.0936 | 119446.4801 | 33.9226 | 12.551 | 20.7389 | 50.1022 | 5.3324
40 | 12 | 135 | 12 | 24 | 12 | 36 | 12 | 12 | 24 | 24 | 36 | 12 | 3.7566 | 144492.2094 | 33.2691 | 14.4388 | 20.7457 | 49.6364 | 5.3122
40 | 12 | 135 | 12 | 12 | 24 | 24 | 12 | 12 | 24 | 36 | 24 | 12 | 3.5356 | 137114.2954 | 33.3143 | 14.3367 | 20.7663 | 49.6705 | 5.356
40 | 12 | 45 | 24 | 12 | 24 | 24 | 12 | 24 | 24 | 12 | 12 | 24 | 3.5356 | 134964.5813 | 33.4586 | 14.1837 | 20.7838 | 49.922 | 5.2721
40 | 12 | 135 | 12 | 24 | 24 | 24 | 24 | 12 | 12 | 36 | 36 | 36 | 4.4195 | 168573.9002 | 33.0231 | 14.898 | 20.8219 | 49.4825 | 5.2679
40 | 12 | 135 | 12 | 36 | 12 | 24 | 12 | 12 | 36 | 12 | 12 | 12 | 3.3146 | 128450.332 | 33.7396 | 12.9592 | 20.7476 | 49.9999 | 5.3521
40 | 12 | 135 | 12 | 36 | 12 | 36 | 24 | 24 | 12 | 36 | 36 | 36 | 4.8614 | 183866.9952 | 32.9231 | 15.3571 | 20.7775 | 49.6023 | 5.2235
40 | 12 | 135 | 12 | 12 | 36 | 24 | 12 | 24 | 36 | 24 | 24 | 12 | 3.9775 | 154210.3168 | 33.3154 | 14.4898 | 20.7933 | 49.572 | 5.3545
40 | 12 | 135 | 12 | 12 | 36 | 24 | 12 | 24 | 24 | 12 | 12 | 24 | 3.5356 | 136676.6177 | 33.7973 | 12.1939 | 20.8218 | 50.0545 | 5.3389
40 | 12 | 0 | 12 | 12 | 12 | 36 | 12 | 24 | 12 | 36 | 36 | 24 | 3.9775 | 152452.4 | 34.2602 | 10.9184 | 20.725 | 49.8566 | 5.2935
40 | 12 | 135 | 12 | 24 | 24 | 36 | 24 | 24 | 36 | 36 | 36 | 36 | 5.3034 | 200756.5489 | 32.6431 | 16.3265 | 20.8413 | 49.0342 | 5.228
40 | 12 | 45 | 24 | 36 | 12 | 24 | 12 | 24 | 24 | 36 | 12 | 24 | 4.1985 | 160903.6831 | 33.2578 | 14.5408 | 20.7668 | 49.6389 | 5.2929
40 | 12 | 135 | 12 | 12 | 24 | 24 | 24 | 12 | 36 | 24 | 36 | 36 | 4.4195 | 169309.0436 | 33.0449 | 14.8469 | 20.8351 | 49.2155 | 5.2909
40 | 12 | 90 | 24 | 36 | 36 | 24 | 24 | 12 | 24 | 12 | 36 | 36 | 4.8614 | 184789.6239 | 33.7188 | 12.2449 | 20.7853 | 49.8003 | 5.2497
40 | 12 | 135 | 12 | 24 | 24 | 36 | 12 | 12 | 24 | 36 | 36 | 24 | 4.4195 | 170073.4424 | 32.8424 | 15.6633 | 20.8136 | 49.2799 | 5.3148
40 | 12 | 135 | 12 | 12 | 36 | 36 | 12 | 24 | 24 | 36 | 24 | 12 | 4.1985 | 162769.0261 | 33.0912 | 14.8469 | 20.8006 | 49.5473 | 5.3542
40 | 12 | 135 | 12 | 36 | 36 | 24 | 24 | 12 | 12 | 36 | 36 | 12 | 4.4195 | 169165.3028 | 32.9916 | 15.2551 | 20.7565 | 49.6407 | 5.2864
40 | 18 | 45 | 12 | 12 | 12 | 24 | 24 | 12 | 24 | 24 | 24 | 24 | 3.194 | 136256.0828 | 34.323 | 11.2245 | 20.5386 | 50.5305 | 5.3225
40 | 12 | 90 | 12 | 36 | 24 | 24 | 24 | 12 | 24 | 36 | 36 | 36 | 4.8614 | 184064.7467 | 33.4885 | 13.1122 | 20.8113 | 49.8885 | 5.2291
40 | 12 | 45 | 12 | 12 | 12 | 12 | 36 | 12 | 24 | 24 | 24 | 24 | 3.5356 | 135983.516 | 33.8596 | 12.8061 | 20.8435 | 50.3743 | 5.3119
40 | 12 | 45 | 24 | 12 | 24 | 36 | 12 | 24 | 12 | 12 | 12 | 24 | 3.5356 | 135748.533 | 33.5157 | 13.7245 | 20.8027 | 50.0964 | 5.3027
40 | 12 | 135 | 24 | 12 | 24 | 24 | 12 | 36 | 12 | 24 | 12 | 12 | 3.5356 | 136623.5715 | 33.8804 | 13.1122 | 20.8381 | 50.0625 | 5.3369
40 | 12 | 45 | 12 | 12 | 12 | 24 | 12 | 12 | 24 | 12 | 24 | 24 | 3.0936 | 119566.3336 | 33.7743 | 12.7041 | 20.7306 | 50.0713 | 5.3378
40 | 12 | 0 | 12 | 12 | 24 | 24 | 12 | 24 | 12 | 12 | 12 | 12 | 2.8727 | 109682.4475 | 34.4174 | 11.6837 | 20.6229 | 50.4606 | 5.2732
40 | 12 | 135 | 12 | 36 | 12 | 24 | 24 | 12 | 24 | 36 | 36 | 36 | 4.6405 | 176664.4272 | 32.8218 | 15.6633 | 20.7843 | 49.3923 | 5.2579
40 | 12 | 0 | 12 | 12 | 12 | 36 | 12 | 12 | 12 | 12 | 12 | 12 | 2.6517 | 101482.2024 | 34.7798 | 10.5102 | 20.558 | 50.4567 | 5.2855
40 | 12 | 135 | 12 | 36 | 24 | 24 | 24 | 12 | 24 | 36 | 24 | 12 | 4.1985 | 160638.4638 | 32.9904 | 15.5612 | 20.7824 | 49.6682 | 5.2842
40 | 12 | 90 | 12 | 36 | 36 | 24 | 12 | 12 | 24 | 36 | 24 | 36 | 4.6405 | 177573.2354 | 33.553 | 12.9592 | 20.8245 | 49.8562 | 5.2849
40 | 12 | 135 | 12 | 12 | 12 | 36 | 24 | 24 | 24 | 36 | 24 | 12 | 3.9775 | 153417.5137 | 33.1918 | 14.4898 | 20.769 | 49.6423 | 5.327
40 | 12 | 0 | 24 | 12 | 12 | 24 | 12 | 24 | 12 | 24 | 12 | 24 | 3.3146 | 125833.0863 | 34.559 | 10.1531 | 20.7842 | 50.2964 | 5.243
40 | 12 | 45 | 12 | 24 | 12 | 24 | 12 | 12 | 12 | 36 | 24 | 12 | 3.3146 | 127766.2291 | 33.977 | 11.0714 | 20.7448 | 49.9654 | 5.3236
40 | 12 | 135 | 12 | 12 | 36 | 36 | 24 | 24 | 12 | 36 | 24 | 12 | 4.1985 | 162062.5229 | 33.2362 | 14.3878 | 20.7954 | 49.7559 | 5.331
40 | 12 | 135 | 12 | 24 | 12 | 24 | 12 | 12 | 24 | 24 | 36 | 12 | 3.5356 | 135725.3237 | 33.3758 | 14.1837 | 20.7412 | 49.7901 | 5.3018
40 | 12 | 135 | 12 | 36 | 36 | 24 | 24 | 12 | 36 | 36 | 24 | 12 | 4.6405 | 178153.9485 | 32.8392 | 16.0714 | 20.7902 | 49.4224 | 5.3022
40 | 12 | 135 | 24 | 24 | 24 | 36 | 24 | 12 | 24 | 36 | 36 | 36 | 5.0824 | 192739.2189 | 32.6985 | 15.9184 | 20.8427 | 49.1347 | 5.2375
40 | 12 | 90 | 12 | 36 | 36 | 36 | 12 | 24 | 36 | 36 | 36 | 24 | 5.3034 | 200717.8775 | 33.3237 | 13.3163 | 20.8018 | 49.6986 | 5.227
40 | 12 | 90 | 24 | 24 | 24 | 12 | 12 | 12 | 24 | 36 | 24 | 12 | 3.7566 | 143231.7543 | 34.1726 | 11.5816 | 20.7783 | 50.2183 | 5.2659
40 | 12 | 0 | 12 | 12 | 36 | 24 | 12 | 24 | 12 | 12 | 12 | 12 | 3.0936 | 118532.6235 | 34.2967 | 11.6837 | 20.7757 | 50.3416 | 5.2916
40 | 12 | 45 | 24 | 12 | 24 | 24 | 12 | 24 | 24 | 12 | 24 | 24 | 3.7566 | 143100.7205 | 33.3456 | 14.6939 | 20.8187 | 49.6579 | 5.2611
40 | 12 | 135 | 24 | 36 | 36 | 36 | 12 | 24 | 36 | 36 | 36 | 24 | 5.5244 | 208678.9509 | 32.6096 | 16.2245 | 20.8602 | 49.0298 | 5.217
40 | 12 | 135 | 12 | 12 | 12 | 36 | 24 | 24 | 24 | 36 | 36 | 36 | 4.6405 | 177330.9747 | 32.924 | 14.949 | 20.7742 | 49.2829 | 5.2777
40 | 12 | 135 | 12 | 36 | 36 | 36 | 24 | 24 | 24 | 36 | 24 | 12 | 4.8614 | 185554.187 | 32.7913 | 16.0204 | 20.8172 | 49.4116 | 5.2714
40 | 12 | 135 | 12 | 36 | 36 | 36 | 12 | 24 | 36 | 36 | 36 | 36 | 5.5244 | 209277.6756 | 32.5652 | 16.3776 | 20.8351 | 48.8843 | 5.2319
40 | 12 | 135 | 24 | 12 | 12 | 24 | 12 | 12 | 12 | 24 | 24 | 12 | 3.0936 | 120266.2307 | 33.8149 | 12.9592 | 20.7436 | 50.0597 | 5.369
40 | 12 | 135 | 12 | 12 | 24 | 24 | 12 | 12 | 24 | 36 | 12 | 12 | 3.3146 | 129084.2654 | 33.5697 | 13.8265 | 20.792 | 49.8423 | 5.3785
40 | 12 | 135 | 12 | 24 | 36 | 24 | 12 | 24 | 24 | 12 | 36 | 24 | 4.1985 | 160803.8276 | 33.2597 | 13.7245 | 20.8266 | 49.4151 | 5.2896
40 | 12 | 90 | 12 | 24 | 12 | 24 | 12 | 12 | 24 | 24 | 36 | 12 | 3.5356 | 135203.4052 | 34.2163 | 11.8367 | 20.7727 | 50.144 | 5.2814
40 | 12 | 135 | 12 | 24 | 24 | 36 | 24 | 24 | 24 | 36 | 36 | 36 | 5.0824 | 192755.7992 | 32.7001 | 15.9184 | 20.8396 | 49.134 | 5.2379
40 | 12 | 135 | 12 | 12 | 36 | 24 | 12 | 12 | 36 | 12 | 24 | 12 | 3.5356 | 137270.4428 | 33.6205 | 12.9082 | 20.7471 | 49.7441 | 5.3621
40 | 12 | 135 | 24 | 12 | 36 | 36 | 12 | 24 | 36 | 36 | 36 | 36 | 5.3034 | 202069.6854 | 32.7619 | 15.6122 | 20.8638 | 49.0495 | 5.2622
40 | 12 | 45 | 12 | 12 | 12 | 24 | 24 | 36 | 12 | 24 | 12 | 24 | 3.5356 | 135215.5574 | 33.6841 | 12.2449 | 20.7854 | 49.953 | 5.2819
40 | 12 | 90 | 12 | 36 | 36 | 36 | 24 | 12 | 24 | 36 | 36 | 36 | 5.3034 | 200766.6501 | 33.3102 | 13.2143 | 20.8125 | 49.7767 | 5.2283
40 | 12 | 135 | 12 | 36 | 36 | 24 | 12 | 12 | 24 | 12 | 36 | 24 | 4.1985 | 161403.0832 | 33.196 | 13.9286 | 20.8125 | 49.4157 | 5.3093
40 | 12 | 45 | 12 | 12 | 12 | 24 | 12 | 24 | 12 | 36 | 12 | 12 | 3.0936 | 119591.2275 | 33.992 | 11.0204 | 20.7346 | 49.9635 | 5.3389
40 | 12 | 45 | 12 | 12 | 36 | 24 | 12 | 12 | 12 | 12 | 12 | 12 | 2.8727 | 111388.8496 | 34.1881 | 11.3265 | 20.6402 | 50.2669 | 5.3552
40 | 12 | 0 | 12 | 24 | 12 | 24 | 12 | 12 | 12 | 12 | 12 | 12 | 2.6517 | 100781.2605 | 34.8604 | 10.051 | 20.5907 | 50.6849 | 5.249
40 | 12 | 135 | 12 | 24 | 36 | 36 | 12 | 12 | 36 | 36 | 36 | 24 | 4.8614 | 186714.1432 | 32.6969 | 16.2245 | 20.8257 | 49.0306 | 5.3044
40 | 12 | 135 | 12 | 12 | 24 | 24 | 12 | 24 | 24 | 36 | 24 | 12 | 3.7566 | 145301.0384 | 33.2921 | 14.4388 | 20.8008 | 49.6654 | 5.3419
40 | 12 | 135 | 24 | 24 | 24 | 24 | 12 | 12 | 36 | 36 | 24 | 12 | 4.1985 | 160637.0617 | 33.0817 | 15.5102 | 20.7732 | 49.5643 | 5.2841
40 | 12 | 45 | 24 | 12 | 24 | 12 | 12 | 24 | 24 | 12 | 24 | 24 | 3.5356 | 135095.885 | 33.6421 | 14.1837 | 20.8185 | 49.9463 | 5.2772
40 | 12 | 135 | 12 | 12 | 24 | 24 | 12 | 12 | 24 | 36 | 36 | 12 | 3.7566 | 145883.5164 | 33.1837 | 14.4388 | 20.754 | 49.5894 | 5.3634
40 | 12 | 135 | 12 | 24 | 24 | 24 | 12 | 12 | 24 | 36 | 12 | 12 | 3.5356 | 137297.9461 | 33.3781 | 14.7959 | 20.7982 | 49.7822 | 5.3632
40 | 12 | 135 | 12 | 12 | 12 | 24 | 24 | 12 | 24 | 24 | 36 | 36 | 3.9775 | 153347.699 | 33.2004 | 13.9286 | 20.769 | 49.5094 | 5.3246
40 | 12 | 135 | 36 | 12 | 24 | 36 | 12 | 24 | 24 | 36 | 36 | 24 | 4.8614 | 186203.2525 | 32.9292 | 15 | 20.8531 | 49.277 | 5.2899
40 | 12 | 0 | 12 | 24 | 12 | 24 | 24 | 12 | 36 | 24 | 12 | 36 | 3.9775 | 152434.898 | 34.3079 | 10.5102 | 20.7836 | 49.9329 | 5.2929
40 | 12 | 135 | 12 | 36 | 36 | 36 | 12 | 12 | 36 | 36 | 36 | 36 | 5.3034 | 201896.1711 | 32.5729 | 16.4796 | 20.8328 | 48.8843 | 5.2577
40 | 12 | 135 | 12 | 24 | 36 | 36 | 12 | 12 | 24 | 36 | 12 | 12 | 3.9775 | 154812.565 | 33.1833 | 15.2551 | 20.7985 | 49.684 | 5.3754
40 | 12 | 45 | 24 | 12 | 24 | 24 | 24 | 24 | 12 | 12 | 36 | 12 | 3.7566 | 144638.239 | 33.6562 | 13.0612 | 20.8632 | 49.7405 | 5.3176
40 | 12 | 135 | 12 | 36 | 24 | 36 | 24 | 12 | 24 | 36 | 36 | 12 | 4.6405 | 176597.2099 | 32.7731 | 15.9184 | 20.7706 | 49.4829 | 5.2559
40 | 12 | 135 | 12 | 24 | 24 | 36 | 24 | 12 | 12 | 36 | 36 | 12 | 4.1985 | 161252.1986 | 33.061 | 15.102 | 20.7581 | 49.7049 | 5.3043
40 | 12 | 0 | 12 | 12 | 24 | 12 | 12 | 12 | 12 | 12 | 12 | 36 | 2.8727 | 110413.0553 | 34.6198 | 10.8163 | 20.6011 | 50.6347 | 5.3083
40 | 12 | 45 | 24 | 12 | 24 | 36 | 12 | 36 | 36 | 24 | 12 | 12 | 4.1985 | 161436.0306 | 33.1234 | 14.0816 | 20.8165 | 49.4297 | 5.3104
40 | 12 | 45 | 24 | 12 | 36 | 24 | 12 | 24 | 24 | 24 | 24 | 24 | 4.1985 | 160116.8904 | 33.0889 | 15.2041 | 20.843 | 49.5677 | 5.267
40 | 12 | 45 | 12 | 12 | 12 | 24 | 12 | 24 | 36 | 12 | 12 | 24 | 3.3146 | 127612.1248 | 33.5838 | 12.9082 | 20.7325 | 50.0631 | 5.3172
40 | 12 | 45 | 12 | 12 | 12 | 24 | 12 | 24 | 12 | 24 | 12 | 24 | 3.0936 | 118022.474 | 33.8068 | 12.1429 | 20.7278 | 49.9869 | 5.2689
40 | 12 | 135 | 12 | 24 | 24 | 36 | 24 | 36 | 36 | 36 | 24 | 36 | 5.3034 | 200145.8644 | 32.7452 | 16.3776 | 20.8439 | 49.2715 | 5.2121
40 | 12 | 90 | 24 | 12 | 24 | 36 | 12 | 36 | 36 | 36 | 12 | 36 | 4.8614 | 184016.4396 | 33.6297 | 12.449 | 20.7924 | 49.8035 | 5.2277
40 | 12 | 45 | 12 | 36 | 24 | 24 | 24 | 12 | 24 | 24 | 36 | 12 | 4.1985 | 160290.007 | 33.562 | 12.6531 | 20.8619 | 49.6366 | 5.2727
40 | 12 | 0 | 12 | 24 | 24 | 36 | 12 | 12 | 24 | 36 | 12 | 12 | 3.7566 | 145150.8515 | 33.8972 | 12.2959 | 20.7363 | 50.0016 | 5.3364
40 | 12 | 90 | 12 | 12 | 36 | 24 | 12 | 12 | 12 | 12 | 36 | 12 | 3.3146 | 128607.6741 | 34.5595 | 10.2041 | 20.7235 | 50.0964 | 5.3587
40 | 12 | 135 | 12 | 12 | 12 | 24 | 12 | 24 | 12 | 24 | 24 | 24 | 3.3146 | 126764.614 | 33.7598 | 12.7551 | 20.7968 | 49.9422 | 5.2819
40 | 12 | 135 | 24 | 12 | 24 | 24 | 12 | 24 | 12 | 24 | 12 | 12 | 3.3146 | 127702.7062 | 33.955 | 13.0612 | 20.8017 | 50.1065 | 5.3209
40 | 12 | 135 | 12 | 12 | 12 | 24 | 12 | 12 | 24 | 12 | 36 | 12 | 3.0936 | 119370.6798 | 33.7956 | 11.9898 | 20.7287 | 50.0575 | 5.329
40 | 12 | 135 | 12 | 36 | 36 | 36 | 12 | 12 | 12 | 12 | 12 | 24 | 3.7566 | 145322.0309 | 33.6456 | 13.1633 | 20.8126 | 50.0558 | 5.3427
40 | 12 | 0 | 12 | 24 | 24 | 36 | 24 | 12 | 36 | 36 | 36 | 36 | 5.0824 | 192376.8992 | 33.4871 | 13.0102 | 20.7784 | 49.5791 | 5.2276
40 | 12 | 135 | 24 | 12 | 24 | 24 | 12 | 24 | 24 | 24 | 12 | 12 | 3.5356 | 135858.3249 | 33.7244 | 13.4184 | 20.8178 | 49.9499 | 5.307
40 | 12 | 135 | 12 | 12 | 12 | 24 | 12 | 24 | 36 | 24 | 12 | 24 | 3.5356 | 135791.8249 | 33.6735 | 13.2143 | 20.8031 | 49.7871 | 5.3044
40 | 12 | 45 | 24 | 24 | 12 | 24 | 12 | 12 | 12 | 12 | 12 | 24 | 3.0936 | 119479.5139 | 33.8345 | 12.9082 | 20.7566 | 50.3852 | 5.3339
40 | 12 | 135 | 12 | 36 | 24 | 24 | 24 | 12 | 36 | 36 | 36 | 12 | 4.6405 | 176588.2703 | 32.8122 | 15.8673 | 20.773 | 49.4986 | 5.2556
40 | 12 | 135 | 24 | 24 | 36 | 24 | 12 | 12 | 24 | 36 | 24 | 12 | 4.1985 | 160461.6338 | 33.0563 | 15.3571 | 20.7687 | 49.5181 | 5.2783
40 | 12 | 135 | 24 | 36 | 24 | 36 | 24 | 24 | 36 | 36 | 36 | 36 | 5.7453 | 215284.607 | 32.5636 | 16.3776 | 20.8879 | 49.0346 | 5.1751
40 | 12 | 0 | 12 | 24 | 12 | 24 | 12 | 12 | 12 | 12 | 12 | 24 | 2.8727 | 109740.767 | 34.7382 | 10.051 | 20.5909 | 50.4977 | 5.276
40 | 12 | 90 | 12 | 36 | 24 | 24 | 24 | 12 | 12 | 36 | 36 | 12 | 4.1985 | 160201.6518 | 34.0507 | 11.6327 | 20.7815 | 49.88 | 5.2698
40 | 12 | 135 | 12 | 12 | 36 | 24 | 12 | 12 | 24 | 12 | 36 | 12 | 3.5356 | 137215.6157 | 33.5586 | 12.8061 | 20.732 | 49.6577 | 5.36
40 | 12 | 135 | 12 | 12 | 12 | 12 | 12 | 24 | 24 | 12 | 12 | 12 | 2.6517 | 102441.6107 | 34.5056 | 10.6633 | 20.5912 | 50.366 | 5.3355
40 | 12 | 135 | 12 | 36 | 24 | 36 | 24 | 24 | 12 | 36 | 24 | 12 | 4.4195 | 168727.9429 | 33.097 | 15.3571 | 20.8002 | 49.7531 | 5.2727
40 | 12 | 135 | 12 | 24 | 36 | 36 | 24 | 36 | 24 | 36 | 36 | 36 | 5.5244 | 208792.6759 | 32.6009 | 16.1224 | 20.842 | 48.9849 | 5.2198
40 | 12 | 135 | 24 | 12 | 12 | 24 | 12 | 12 | 12 | 24 | 12 | 24 | 3.0936 | 119560.2208 | 34.0075 | 12.5 | 20.7712 | 50.0707 | 5.3375
40 | 12 | 0 | 12 | 12 | 12 | 12 | 12 | 24 | 12 | 12 | 12 | 12 | 2.4307 | 92491.9042 | 35.3462 | 8.8776 | 20.5928 | 50.8974 | 5.2552
40 | 12 | 135 | 12 | 12 | 12 | 12 | 24 | 24 | 24 | 24 | 24 | 12 | 3.3146 | 127569.0264 | 33.8293 | 12.5 | 20.7937 | 50.0577 | 5.3154
40 | 12 | 135 | 24 | 12 | 24 | 36 | 12 | 12 | 24 | 24 | 12 | 12 | 3.5356 | 136513.8404 | 33.6496 | 13.6735 | 20.7816 | 49.9827 | 5.3326
40 | 12 | 135 | 36 | 12 | 12 | 24 | 12 | 12 | 24 | 36 | 24 | 24 | 3.9775 | 153424.2063 | 33.2828 | 14.0306 | 20.8375 | 49.6161 | 5.3272
40 | 12 | 90 | 12 | 12 | 24 | 24 | 12 | 24 | 24 | 36 | 36 | 12 | 3.9775 | 153419.0073 | 34.0065 | 11.9898 | 20.7846 | 50.0374 | 5.327
40 | 12 | 45 | 24 | 12 | 36 | 24 | 24 | 24 | 36 | 24 | 36 | 36 | 5.0824 | 193065.6614 | 32.7103 | 16.1735 | 20.8744 | 49.5778 | 5.2463
40 | 12 | 135 | 24 | 36 | 36 | 36 | 12 | 24 | 36 | 36 | 12 | 36 | 5.3034 | 202357.6999 | 32.7818 | 16.3265 | 20.8739 | 49.409 | 5.2697
40 | 12 | 135 | 12 | 12 | 12 | 36 | 24 | 12 | 24 | 12 | 36 | 12 | 3.5356 | 137006.926 | 33.4962 | 13.0612 | 20.7616 | 49.8852 | 5.3518
40 | 12 | 135 | 12 | 24 | 24 | 12 | 12 | 12 | 12 | 36 | 12 | 12 | 3.0936 | 120124.9648 | 33.9696 | 13.1633 | 20.7823 | 50.3492 | 5.3627
40 | 12 | 135 | 12 | 36 | 12 | 24 | 12 | 12 | 24 | 36 | 24 | 12 | 3.7566 | 144576.8359 | 33.2161 | 14.7959 | 20.7727 | 49.8315 | 5.3153
40 | 12 | 135 | 24 | 12 | 12 | 24 | 24 | 24 | 24 | 24 | 12 | 24 | 3.7566 | 143037.4358 | 33.6216 | 13.4184 | 20.8287 | 49.8648 | 5.2587
40 | 12 | 45 | 36 | 12 | 12 | 24 | 12 | 12 | 24 | 24 | 36 | 36 | 4.1985 | 162323.2894 | 33.0344 | 15.4592 | 20.7699 | 49.8807 | 5.3396
40 | 12 | 135 | 24 | 12 | 12 | 24 | 12 | 12 | 24 | 12 | 12 | 24 | 3.0936 | 119595.0437 | 34.0198 | 11.5306 | 20.7918 | 50.0169 | 5.3391
40 | 12 | 45 | 12 | 36 | 24 | 36 | 24 | 24 | 12 | 36 | 24 | 12 | 4.4195 | 168969.8411 | 33.4808 | 13.0102 | 20.8472 | 49.2649 | 5.2803
40 | 12 | 135 | 12 | 36 | 36 | 36 | 12 | 24 | 24 | 36 | 24 | 12 | 4.6405 | 178154.5116 | 32.8732 | 15.9694 | 20.8075 | 49.4114 | 5.3022
40 | 12 | 135 | 24 | 12 | 24 | 24 | 12 | 24 | 36 | 36 | 24 | 24 | 4.4195 | 168686.6151 | 33.1224 | 14.949 | 20.8661 | 49.3688 | 5.2715
40 | 12 | 45 | 12 | 36 | 24 | 36 | 24 | 12 | 24 | 24 | 36 | 12 | 4.4195 | 168259.9104 | 33.4629 | 13.0102 | 20.8477 | 49.6091 | 5.2581
40 | 12 | 45 | 12 | 12 | 12 | 36 | 24 | 12 | 12 | 12 | 12 | 12 | 2.8727 | 111429.8866 | 34.3018 | 10.5612 | 20.6203 | 50.5215 | 5.3572
40 | 12 | 135 | 12 | 36 | 36 | 36 | 24 | 12 | 36 | 36 | 36 | 12 | 5.0824 | 193210.3825 | 32.6264 | 16.4286 | 20.7789 | 49.2328 | 5.2503
40 | 12 | 90 | 12 | 36 | 24 | 36 | 24 | 12 | 24 | 36 | 36 | 36 | 5.0824 | 191937.5324 | 33.3733 | 13.2143 | 20.8115 | 49.8204 | 5.2157
40 | 12 | 135 | 12 | 24 | 36 | 24 | 24 | 12 | 24 | 36 | 36 | 12 | 4.4195 | 169317.6946 | 32.859 | 15.4592 | 20.7659 | 49.447 | 5.2912
40 | 12 | 135 | 12 | 36 | 12 | 36 | 12 | 24 | 12 | 12 | 12 | 36 | 3.7566 | 143870.8297 | 33.7781 | 12.398 | 20.8003 | 50.0901 | 5.2894
40 | 12 | 135 | 24 | 36 | 36 | 36 | 24 | 36 | 36 | 36 | 12 | 36 | 5.7453 | 216928.0874 | 32.6878 | 16.2245 | 20.8881 | 49.4099 | 5.2146
40 | 12 | 45 | 24 | 12 | 24 | 24 | 12 | 24 | 36 | 24 | 36 | 12 | 4.1985 | 160895.217 | 33.1995 | 14.2857 | 20.8344 | 49.6364 | 5.2926
40 | 12 | 135 | 24 | 36 | 24 | 36 | 12 | 24 | 36 | 36 | 12 | 36 | 5.0824 | 193675.7482 | 32.8677 | 16.1735 | 20.8694 | 49.4095 | 5.2629
40 | 12 | 90 | 12 | 36 | 36 | 36 | 24 | 24 | 24 | 36 | 36 | 36 | 5.5244 | 208097.0628 | 33.2903 | 13.0102 | 20.8283 | 49.6832 | 5.2024
40 | 12 | 135 | 12 | 24 | 12 | 24 | 12 | 12 | 12 | 12 | 36 | 12 | 3.0936 | 118613.0559 | 33.8756 | 12.398 | 20.7176 | 50.3791 | 5.2952
40 | 12 | 135 | 12 | 24 | 36 | 36 | 36 | 24 | 24 | 12 | 24 | 12 | 4.4195 | 168756.9012 | 33.1203 | 14.7449 | 20.7822 | 49.7174 | 5.2737
40 | 12 | 135 | 12 | 36 | 36 | 24 | 12 | 12 | 24 | 36 | 36 | 12 | 4.4195 | 169851.3396 | 32.8575 | 15.5612 | 20.7569 | 49.4477 | 5.3079
40 | 12 | 135 | 12 | 12 | 36 | 36 | 24 | 12 | 24 | 36 | 36 | 12 | 4.4195 | 170579.4405 | 32.8954 | 15.1531 | 20.7685 | 49.3336 | 5.3306
40 | 12 | 135 | 12 | 24 | 12 | 24 | 12 | 12 | 12 | 24 | 24 | 12 | 3.0936 | 118648.7541 | 33.7282 | 13.6224 | 20.7372 | 50.0994 | 5.2968
40 | 12 | 135 | 12 | 36 | 24 | 12 | 24 | 12 | 24 | 36 | 36 | 12 | 4.1985 | 160550.5478 | 33.1573 | 15.102 | 20.7661 | 49.87 | 5.2813
40 | 12 | 45 | 12 | 36 | 12 | 24 | 24 | 12 | 24 | 36 | 36 | 12 | 4.1985 | 161118.9443 | 33.625 | 12.1429 | 20.7985 | 49.8332 | 5.3
40 | 12 | 135 | 24 | 12 | 24 | 36 | 12 | 12 | 36 | 24 | 12 | 24 | 3.9775 | 153508.6488 | 33.4347 | 14.1327 | 20.8363 | 49.7874 | 5.3302
40 | 12 | 135 | 24 | 12 | 24 | 12 | 12 | 24 | 36 | 24 | 24 | 24 | 3.9775 | 151952.9653 | 33.6519 | 13.0612 | 20.8486 | 49.6287 | 5.2761
40 | 12 | 45 | 12 | 36 | 36 | 36 | 12 | 24 | 36 | 36 | 36 | 24 | 5.3034 | 201758.233 | 32.7737 | 15.5102 | 20.8259 | 49.1408 | 5.2541
40 | 12 | 45 | 36 | 24 | 24 | 24 | 24 | 12 | 24 | 36 | 36 | 12 | 4.6405 | 177012.3162 | 33.2807 | 13.8776 | 20.8735 | 49.6546 | 5.2682
40 | 12 | 45 | 12 | 12 | 12 | 24 | 12 | 24 | 12 | 24 | 24 | 36 | 3.5356 | 135937.2876 | 33.5378 | 13.3163 | 20.7301 | 49.9058 | 5.3101
40 | 12 | 90 | 12 | 36 | 36 | 24 | 24 | 12 | 36 | 36 | 36 | 36 | 5.3034 | 200784.9822 | 33.3356 | 13.2653 | 20.8082 | 49.8453 | 5.2288
40 | 12 | 90 | 12 | 36 | 24 | 36 | 24 | 24 | 12 | 36 | 24 | 12 | 4.4195 | 167952.5124 | 33.981 | 11.5306 | 20.8061 | 49.7264 | 5.2485
40 | 12 | 135 | 24 | 24 | 12 | 24 | 12 | 12 | 24 | 24 | 24 | 12 | 3.5356 | 134932.3162 | 33.4725 | 14.1837 | 20.7538 | 49.8684 | 5.2708
40 | 12 | 45 | 24 | 12 | 24 | 24 | 12 | 24 | 36 | 36 | 12 | 24 | 4.1985 | 160779.7185 | 33.043 | 14.5408 | 20.7973 | 49.6349 | 5.2888
40 | 12 | 135 | 12 | 24 | 24 | 36 | 24 | 24 | 24 | 36 | 24 | 12 | 4.4195 | 168762.636 | 32.9513 | 15.6122 | 20.8115 | 49.5608 | 5.2738
40 | 12 | 135 | 12 | 12 | 12 | 24 | 12 | 12 | 24 | 36 | 36 | 12 | 3.5356 | 137121.1204 | 33.3207 | 13.8265 | 20.754 | 49.7548 | 5.3563
40 | 12 | 135 | 12 | 36 | 24 | 36 | 24 | 12 | 12 | 36 | 36 | 36 | 4.8614 | 184579.9354 | 32.8461 | 15.4592 | 20.8363 | 49.3275 | 5.2437
40 | 12 | 135 | 12 | 12 | 12 | 12 | 12 | 12 | 24 | 12 | 12 | 12 | 2.4307 | 93351.1969 | 34.5907 | 10.6633 | 20.5895 | 50.4512 | 5.304
40 | 12 | 45 | 12 | 12 | 12 | 24 | 24 | 24 | 12 | 24 | 12 | 12 | 3.0936 | 118884.2098 | 34.0484 | 11.0714 | 20.7783 | 50.0061 | 5.3073
40 | 12 | 0 | 12 | 36 | 36 | 24 | 12 | 24 | 24 | 12 | 36 | 24 | 4.4195 | 167654.7873 | 33.7935 | 12.1939 | 20.782 | 49.9836 | 5.2392
40 | 12 | 0 | 12 | 24 | 36 | 24 | 12 | 12 | 24 | 36 | 36 | 12 | 4.1985 | 161166.6619 | 33.8023 | 11.9388 | 20.765 | 49.8994 | 5.3015
40 | 18 | 135 | 12 | 24 | 36 | 36 | 12 | 12 | 36 | 36 | 36 | 24 | 4.3917 | 187239.413 | 33.3202 | 14.2347 | 20.7904 | 49.7611 | 5.3193
40 | 12 | 135 | 12 | 12 | 24 | 24 | 24 | 24 | 24 | 36 | 36 | 24 | 4.4195 | 168630.5504 | 32.9915 | 14.7959 | 20.8453 | 49.3942 | 5.2697
40 | 12 | 45 | 24 | 36 | 24 | 24 | 12 | 12 | 24 | 24 | 12 | 12 | 3.7566 | 144698.1178 | 33.6226 | 12.8571 | 20.8395 | 49.5978 | 5.3198
40 | 12 | 0 | 36 | 12 | 12 | 24 | 12 | 24 | 24 | 24 | 12 | 24 | 3.7566 | 142817.8001 | 34.3732 | 10.2041 | 20.8017 | 49.9538 | 5.2507
40 | 12 | 135 | 12 | 12 | 12 | 24 | 12 | 12 | 12 | 36 | 24 | 12 | 3.0936 | 120141.0747 | 33.6758 | 13.2653 | 20.7514 | 50.0644 | 5.3634
40 | 12 | 0 | 12 | 24 | 24 | 12 | 12 | 12 | 24 | 12 | 12 | 12 | 2.8727 | 110417.6556 | 34.7216 | 10.4592 | 20.6194 | 50.496 | 5.3085
40 | 12 | 135 | 24 | 12 | 24 | 24 | 12 | 24 | 24 | 36 | 24 | 24 | 4.1985 | 159886.6218 | 33.1922 | 14.4898 | 20.8638 | 49.465 | 5.2594
40 | 12 | 45 | 24 | 24 | 24 | 24 | 12 | 24 | 12 | 12 | 12 | 12 | 3.3146 | 126789.7886 | 33.9151 | 12.398 | 20.8197 | 50.2638 | 5.2829
40 | 12 | 45 | 12 | 24 | 24 | 24 | 12 | 24 | 12 | 12 | 24 | 24 | 3.5356 | 135088.3804 | 33.6269 | 13.3673 | 20.809 | 49.8955 | 5.2769
40 | 12 | 45 | 12 | 12 | 36 | 24 | 12 | 24 | 36 | 12 | 12 | 36 | 3.9775 | 153973.8126 | 33.1805 | 14.2857 | 20.7557 | 49.6791 | 5.3463
40 | 12 | 0 | 24 | 12 | 12 | 12 | 12 | 12 | 12 | 24 | 12 | 12 | 2.6517 | 101491.4491 | 35.1412 | 8.8776 | 20.6125 | 50.6845 | 5.286
40 | 12 | 135 | 12 | 36 | 36 | 36 | 12 | 24 | 24 | 36 | 36 | 12 | 4.8614 | 186048.2307 | 32.7494 | 16.0204 | 20.7926 | 49.3305 | 5.2855
40 | 12 | 135 | 12 | 12 | 12 | 36 | 24 | 12 | 12 | 12 | 12 | 12 | 2.8727 | 111201.2649 | 34.1547 | 11.9388 | 20.6125 | 50.3814 | 5.3462
40 | 12 | 135 | 12 | 36 | 24 | 36 | 24 | 12 | 12 | 36 | 36 | 24 | 4.6405 | 176569.0657 | 32.8991 | 15.3571 | 20.8238 | 49.4717 | 5.255
40 | 12 | 135 | 12 | 12 | 24 | 24 | 24 | 24 | 24 | 36 | 36 | 36 | 4.6405 | 176747.6638 | 32.9403 | 15 | 20.8456 | 49.2514 | 5.2603
40 | 12 | 135 | 12 | 36 | 12 | 24 | 12 | 12 | 12 | 12 | 24 | 12 | 3.0936 | 118642.9809 | 33.9248 | 12.449 | 20.7342 | 50.4154 | 5.2966
40 | 12 | 135 | 12 | 12 | 24 | 24 | 24 | 12 | 36 | 36 | 36 | 12 | 4.1985 | 161215.2784 | 33.0377 | 14.949 | 20.7706 | 49.49 | 5.3031
40 | 12 | 135 | 12 | 24 | 12 | 24 | 12 | 12 | 24 | 36 | 24 | 12 | 3.5356 | 135692.3271 | 33.3008 | 14.5918 | 20.7675 | 49.833 | 5.3005
40 | 12 | 45 | 36 | 12 | 12 | 24 | 12 | 24 | 24 | 24 | 12 | 24 | 3.7566 | 143918.4762 | 33.273 | 14.3878 | 20.7689 | 49.7173 | 5.2911
40 | 12 | 135 | 12 | 12 | 12 | 12 | 24 | 12 | 12 | 36 | 12 | 12 | 2.8727 | 110425.5592 | 34.2351 | 11.9898 | 20.5994 | 50.5469 | 5.3089
40 | 12 | 135 | 12 | 36 | 36 | 36 | 12 | 12 | 24 | 24 | 36 | 36 | 4.8614 | 186083.4575 | 32.7843 | 15.7143 | 20.8281 | 49.0267 | 5.2865
40 | 12 | 45 | 24 | 24 | 12 | 24 | 12 | 24 | 12 | 24 | 12 | 24 | 3.5356 | 135072.4528 | 33.5502 | 13.4694 | 20.7566 | 49.8342 | 5.2763
40 | 12 | 0 | 24 | 12 | 12 | 36 | 12 | 24 | 12 | 36 | 12 | 36 | 3.9775 | 151596.3887 | 34.1465 | 11.1224 | 20.7626 | 50.0254 | 5.2638
40 | 12 | 135 | 24 | 36 | 24 | 24 | 12 | 24 | 36 | 24 | 12 | 24 | 4.4195 | 168831.4522 | 33.186 | 15.2041 | 20.8529 | 49.5616 | 5.276
40 | 12 | 45 | 24 | 12 | 12 | 24 | 12 | 12 | 12 | 36 | 12 | 24 | 3.3146 | 128455.8412 | 33.622 | 13.2143 | 20.7514 | 50.015 | 5.3523
40 | 12 | 135 | 12 | 36 | 24 | 36 | 24 | 36 | 36 | 12 | 36 | 36 | 5.3034 | 199999.3279 | 32.8915 | 15.051 | 20.8486 | 49.2141 | 5.2083
40 | 12 | 135 | 12 | 36 | 36 | 36 | 24 | 12 | 12 | 36 | 36 | 12 | 4.6405 | 177176.3222 | 32.899 | 15.4592 | 20.7607 | 49.5261 | 5.2731
40 | 12 | 0 | 12 | 12 | 24 | 24 | 12 | 24 | 24 | 12 | 12 | 12 | 3.0936 | 118642.4871 | 34.3369 | 11.6837 | 20.771 | 50.2825 | 5.2965
40 | 12 | 135 | 12 | 24 | 24 | 36 | 24 | 24 | 24 | 36 | 36 | 12 | 4.6405 | 177530.1324 | 32.8301 | 15.7143 | 20.7997 | 49.4802 | 5.2836
40 | 12 | 135 | 24 | 36 | 24 | 36 | 24 | 12 | 24 | 36 | 36 | 12 | 4.8614 | 183915.0784 | 32.7629 | 15.9184 | 20.7716 | 49.4833 | 5.2249
40 | 12 | 135 | 24 | 36 | 36 | 24 | 12 | 24 | 36 | 36 | 36 | 24 | 5.3034 | 200668.4693 | 32.6997 | 16.1735 | 20.86 | 49.1439 | 5.2257
40 | 12 | 45 | 24 | 12 | 12 | 24 | 12 | 12 | 36 | 24 | 12 | 36 | 3.7566 | 145380.4607 | 33.2185 | 14.2857 | 20.75 | 50.012 | 5.3449
40 | 12 | 45 | 36 | 12 | 12 | 24 | 12 | 24 | 24 | 12 | 12 | 24 | 3.5356 | 135803.2869 | 33.447 | 14.2347 | 20.7686 | 50.1003 | 5.3048
40 | 12 | 90 | 12 | 12 | 12 | 24 | 12 | 12 | 12 | 24 | 12 | 12 | 2.6517 | 101975.2963 | 34.8175 | 10.051 | 20.5897 | 50.2456 | 5.3112
40 | 12 | 45 | 12 | 12 | 12 | 12 | 12 | 12 | 12 | 12 | 12 | 24 | 2.4307 | 93412.8557 | 34.4559 | 11.3776 | 20.598 | 50.6948 | 5.3075
40 | 12 | 135 | 24 | 24 | 24 | 24 | 12 | 12 | 24 | 36 | 12 | 12 | 3.7566 | 144635.4799 | 33.3638 | 14.898 | 20.7989 | 49.7805 | 5.3175
40 | 12 | 0 | 12 | 12 | 36 | 24 | 12 | 12 | 12 | 12 | 12 | 12 | 2.8727 | 110316.3291 | 34.3249 | 11.6837 | 20.5997 | 50.371 | 5.3037
40 | 12 | 135 | 12 | 36 | 24 | 24 | 12 | 12 | 24 | 36 | 12 | 24 | 3.9775 | 154219.6065 | 33.1453 | 15.3061 | 20.8264 | 49.5854 | 5.3548
40 | 12 | 135 | 12 | 12 | 24 | 36 | 12 | 24 | 24 | 36 | 24 | 12 | 3.9775 | 154145.9662 | 33.19 | 14.6429 | 20.7969 | 49.5524 | 5.3523
40 | 12 | 0 | 24 | 24 | 24 | 24 | 12 | 12 | 36 | 24 | 12 | 36 | 4.1985 | 160507.9289 | 33.7727 | 12.0918 | 20.7846 | 49.7876 | 5.2799
40 | 12 | 45 | 12 | 36 | 36 | 36 | 24 | 12 | 24 | 36 | 36 | 36 | 5.3034 | 201776.8444 | 32.8804 | 15.7143 | 20.8678 | 49.3214 | 5.2546
40 | 12 | 135 | 12 | 12 | 12 | 24 | 12 | 24 | 12 | 24 | 24 | 12 | 3.0936 | 119489.6398 | 33.8495 | 12.7551 | 20.7776 | 50.097 | 5.3344
40 | 12 | 135 | 12 | 36 | 12 | 36 | 24 | 12 | 24 | 24 | 36 | 36 | 4.6405 | 176629.3146 | 32.8775 | 15.4592 | 20.7676 | 49.4095 | 5.2568
40 | 12 | 45 | 24 | 12 | 12 | 24 | 12 | 24 | 24 | 36 | 12 | 24 | 3.7566 | 143981.4434 | 33.3613 | 14.0306 | 20.7512 | 49.8476 | 5.2934
40 | 12 | 135 | 12 | 12 | 24 | 24 | 24 | 12 | 24 | 36 | 36 | 12 | 3.9775 | 153284.9503 | 33.0997 | 14.6939 | 20.76 | 49.5892 | 5.3224
40 | 12 | 135 | 12 | 36 | 36 | 24 | 24 | 12 | 36 | 36 | 36 | 12 | 4.8614 | 185282.5062 | 32.7233 | 16.1735 | 20.7751 | 49.348 | 5.2637
40 | 12 | 135 | 12 | 36 | 24 | 36 | 24 | 12 | 12 | 36 | 36 | 12 | 4.4195 | 168451.9845 | 32.9827 | 15.3571 | 20.7593 | 49.6749 | 5.2641
40 | 12 | 135 | 12 | 36 | 36 | 36 | 12 | 12 | 24 | 12 | 36 | 12 | 4.1985 | 160517.5049 | 33.2328 | 14.2347 | 20.7394 | 49.5415 | 5.2802
40 | 12 | 135 | 12 | 36 | 12 | 24 | 12 | 12 | 12 | 36 | 24 | 12 | 3.5356 | 136484.9278 | 33.4408 | 14.4388 | 20.7616 | 50.0251 | 5.3314
40 | 12 | 135 | 12 | 36 | 24 | 36 | 12 | 12 | 24 | 36 | 36 | 12 | 4.4195 | 169204.4362 | 32.8526 | 15.8163 | 20.7595 | 49.4827 | 5.2876
40 | 12 | 135 | 12 | 36 | 36 | 36 | 36 | 12 | 24 | 36 | 36 | 36 | 5.5244 | 208594.4356 | 32.4809 | 16.2755 | 20.8628 | 48.9849 | 5.2149
40 | 12 | 135 | 12 | 24 | 12 | 24 | 12 | 12 | 12 | 12 | 24 | 12 | 2.8727 | 109674.8239 | 34.0089 | 12.1429 | 20.5769 | 50.413 | 5.2728
40 | 12 | 90 | 12 | 12 | 36 | 36 | 24 | 24 | 24 | 36 | 12 | 24 | 4.4195 | 168780.0709 | 33.8079 | 12.0918 | 20.7704 | 49.8949 | 5.2744
40 | 12 | 0 | 24 | 36 | 12 | 24 | 12 | 24 | 12 | 24 | 36 | 36 | 4.4195 | 167618.7988 | 34.1618 | 11.0714 | 20.794 | 50.0079 | 5.2381
40 | 12 | 135 | 24 | 24 | 24 | 24 | 12 | 12 | 36 | 24 | 24 | 12 | 3.9775 | 151931.9791 | 33.2828 | 15.051 | 20.7546 | 49.6016 | 5.2754
40 | 12 | 90 | 12 | 36 | 36 | 36 | 24 | 12 | 24 | 36 | 12 | 24 | 4.6405 | 177439.6953 | 33.6792 | 12.449 | 20.8193 | 49.7773 | 5.2809
40 | 12 | 135 | 12 | 12 | 24 | 24 | 24 | 24 | 24 | 36 | 36 | 12 | 4.1985 | 161411.109 | 33.0732 | 14.7449 | 20.7973 | 49.5862 | 5.3096
40 | 12 | 90 | 24 | 12 | 12 | 24 | 12 | 12 | 36 | 24 | 24 | 36 | 3.9775 | 152745.2846 | 33.7683 | 12.7551 | 20.7999 | 50.1888 | 5.3037
40 | 12 | 45 | 12 | 12 | 12 | 24 | 24 | 12 | 24 | 24 | 12 | 12 | 3.0936 | 119701.1536 | 34.0005 | 10.7143 | 20.78 | 50.0424 | 5.3438
40 | 12 | 90 | 12 | 12 | 12 | 24 | 12 | 12 | 12 | 36 | 24 | 12 | 3.0936 | 119715.9015 | 34.4364 | 10.9184 | 20.762 | 50.2426 | 5.3445
40 | 12 | 135 | 12 | 12 | 36 | 24 | 12 | 12 | 24 | 36 | 36 | 12 | 3.9775 | 154608.3521 | 33.0886 | 14.6429 | 20.7498 | 49.4391 | 5.3683
40 | 12 | 135 | 12 | 24 | 12 | 24 | 24 | 24 | 12 | 24 | 12 | 12 | 3.3146 | 126838.5216 | 33.8106 | 13.5714 | 20.7838 | 50.2358 | 5.2849
40 | 12 | 135 | 12 | 12 | 12 | 36 | 12 | 24 | 24 | 24 | 24 | 12 | 3.5356 | 136535.7043 | 33.5185 | 13.5714 | 20.7894 | 49.7154 | 5.3334
40 | 12 | 45 | 36 | 12 | 12 | 24 | 12 | 24 | 24 | 24 | 12 | 12 | 3.5356 | 136609.9635 | 33.5566 | 13.1633 | 20.7696 | 49.7683 | 5.3363
40 | 12 | 135 | 12 | 24 | 24 | 24 | 12 | 12 | 24 | 24 | 24 | 24 | 3.7566 | 143722.4218 | 33.2639 | 14.7449 | 20.8232 | 49.5462 | 5.2839
40 | 12 | 45 | 12 | 12 | 24 | 36 | 24 | 12 | 12 | 36 | 36 | 12 | 3.9775 | 154418.4698 | 33.5623 | 12.551 | 20.8295 | 49.5952 | 5.3618
40 | 12 | 135 | 12 | 36 | 12 | 24 | 12 | 12 | 12 | 12 | 12 | 24 | 3.0936 | 119492.9421 | 33.974 | 12.0408 | 20.78 | 50.3064 | 5.3345
40 | 12 | 135 | 12 | 36 | 12 | 36 | 24 | 12 | 36 | 36 | 36 | 12 | 4.6405 | 176535.41 | 32.8024 | 15.9694 | 20.7723 | 49.4738 | 5.254
40 | 12 | 90 | 12 | 36 | 36 | 36 | 24 | 12 | 36 | 36 | 36 | 36 | 5.5244 | 208700.4808 | 33.2243 | 13.2653 | 20.8084 | 49.7763 | 5.2175
40 | 12 | 0 | 12 | 36 | 36 | 36 | 24 | 24 | 24 | 24 | 36 | 12 | 4.8614 | 183796.4351 | 33.6086 | 12.8571 | 20.7876 | 49.8779 | 5.2215
40 | 12 | 135 | 36 | 12 | 12 | 24 | 12 | 24 | 24 | 36 | 12 | 24 | 3.9775 | 152819.1611 | 33.5176 | 13.8776 | 20.8155 | 49.7655 | 5.3062
40 | 12 | 45 | 24 | 12 | 12 | 36 | 12 | 24 | 24 | 36 | 12 | 12 | 3.7566 | 145461.4198 | 33.4946 | 13.1633 | 20.7386 | 49.6221 | 5.3478
40 | 12 | 135 | 12 | 36 | 36 | 24 | 36 | 12 | 24 | 36 | 36 | 24 | 5.0824 | 192573.9422 | 32.624 | 16.0204 | 20.8574 | 49.2438 | 5.233
40 | 12 | 90 | 12 | 36 | 36 | 36 | 12 | 12 | 24 | 36 | 36 | 12 | 4.6405 | 177501.7096 | 33.6802 | 12.398 | 20.782 | 49.8071 | 5.2828
40 | 12 | 135 | 12 | 12 | 24 | 36 | 12 | 12 | 12 | 36 | 36 | 12 | 3.7566 | 146446.1892 | 33.2941 | 14.1837 | 20.7483 | 49.7058 | 5.3841
40 | 12 | 45 | 12 | 36 | 12 | 24 | 24 | 24 | 36 | 12 | 12 | 36 | 4.1985 | 162303.8365 | 33.3013 | 13.6224 | 20.7978 | 49.7484 | 5.3389
40 | 12 | 90 | 12 | 12 | 12 | 24 | 12 | 12 | 24 | 36 | 36 | 12 | 3.5356 | 136576.7657 | 34.1117 | 11.8367 | 20.7767 | 50.2423 | 5.335
40 | 12 | 90 | 12 | 24 | 12 | 24 | 12 | 12 | 12 | 24 | 36 | 12 | 3.3146 | 127043.1454 | 34.4556 | 11.0204 | 20.7616 | 50.1442 | 5.2935
40 | 12 | 135 | 12 | 12 | 36 | 12 | 12 | 24 | 12 | 12 | 24 | 12 | 3.0936 | 120311.8108 | 34.232 | 10.7143 | 20.7667 | 50.1961 | 5.3711
40 | 12 | 135 | 12 | 24 | 12 | 36 | 12 | 24 | 24 | 36 | 36 | 12 | 4.1985 | 161434.71 | 33.0471 | 14.949 | 20.7905 | 49.5963 | 5.3104
40 | 12 | 135 | 36 | 24 | 24 | 24 | 24 | 24 | 24 | 36 | 36 | 12 | 4.8614 | 184945.8039 | 32.8903 | 15.5612 | 20.8011 | 49.5917 | 5.2541
40 | 12 | 0 | 12 | 12 | 12 | 36 | 12 | 12 | 36 | 24 | 12 | 24 | 3.5356 | 136333.4736 | 34.4142 | 10.6122 | 20.7101 | 49.9424 | 5.3255
40 | 12 | 135 | 36 | 12 | 12 | 24 | 24 | 24 | 24 | 24 | 12 | 24 | 3.9775 | 151937.3997 | 33.5735 | 13.5714 | 20.8245 | 49.7925 | 5.2756
40 | 12 | 45 | 12 | 12 | 12 | 12 | 12 | 12 | 24 | 24 | 24 | 12 | 2.8727 | 110690.2152 | 34.2867 | 11.0204 | 20.6004 | 50.4159 | 5.3216
40 | 12 | 90 | 24 | 36 | 24 | 24 | 24 | 24 | 24 | 36 | 36 | 12 | 4.8614 | 183320.5158 | 33.7037 | 12.2959 | 20.8139 | 49.7673 | 5.208
40 | 12 | 45 | 12 | 12 | 24 | 24 | 12 | 12 | 36 | 24 | 24 | 24 | 3.7566 | 145438.3848 | 33.232 | 14.2347 | 20.8102 | 49.8302 | 5.347
40 | 12 | 135 | 12 | 12 | 36 | 12 | 12 | 24 | 12 | 24 | 24 | 12 | 3.3146 | 129100.649 | 33.9541 | 12.2959 | 20.7779 | 50.0176 | 5.3792
40 | 12 | 45 | 36 | 24 | 12 | 36 | 12 | 12 | 24 | 24 | 12 | 12 | 3.7566 | 145418.9902 | 33.5854 | 12.7551 | 20.7665 | 49.621 | 5.3463
40 | 12 | 135 | 24 | 12 | 36 | 24 | 12 | 24 | 24 | 36 | 36 | 12 | 4.4195 | 170066.812 | 33.05 | 14.7449 | 20.7879 | 49.4449 | 5.3146
40 | 12 | 45 | 12 | 24 | 12 | 36 | 12 | 12 | 12 | 36 | 12 | 12 | 3.3146 | 128489.3555 | 34.0058 | 10.7653 | 20.7335 | 49.8096 | 5.3537
40 | 12 | 135 | 12 | 12 | 12 | 24 | 24 | 12 | 12 | 24 | 12 | 12 | 2.8727 | 110433.385 | 34.0323 | 12.6531 | 20.6234 | 50.2751 | 5.3093
40 | 12 | 135 | 12 | 24 | 12 | 24 | 12 | 12 | 24 | 24 | 24 | 12 | 3.3146 | 126781.003 | 33.4994 | 14.1327 | 20.7528 | 49.8682 | 5.2825
40 | 12 | 135 | 12 | 12 | 36 | 24 | 24 | 24 | 36 | 24 | 12 | 24 | 4.1985 | 160706.7298 | 33.3485 | 14.3367 | 20.8415 | 49.7811 | 5.2864
40 | 12 | 45 | 24 | 24 | 24 | 36 | 12 | 24 | 12 | 36 | 36 | 12 | 4.4195 | 170334.8407 | 33.2479 | 13.9796 | 20.8278 | 49.3516 | 5.323
40 | 12 | 90 | 12 | 12 | 36 | 12 | 12 | 12 | 12 | 12 | 36 | 12 | 3.0936 | 119727.158 | 34.7243 | 10.1531 | 20.7231 | 50.3625 | 5.345
40 | 12 | 135 | 12 | 36 | 12 | 36 | 12 | 12 | 24 | 36 | 24 | 12 | 3.9775 | 152684.429 | 33.1167 | 15.102 | 20.7716 | 49.6801 | 5.3015
40 | 12 | 90 | 12 | 36 | 24 | 36 | 24 | 12 | 12 | 36 | 36 | 12 | 4.4195 | 168070.0779 | 33.9304 | 11.7857 | 20.7827 | 49.8217 | 5.2522
40 | 12 | 135 | 12 | 36 | 12 | 36 | 24 | 12 | 24 | 36 | 36 | 12 | 4.4195 | 168530.7829 | 32.8552 | 15.6633 | 20.7683 | 49.5729 | 5.2666
40 | 12 | 45 | 24 | 24 | 24 | 24 | 12 | 24 | 36 | 24 | 12 | 24 | 4.1985 | 160019.6967 | 33.077 | 14.5408 | 20.8243 | 49.5322 | 5.2638
40 | 12 | 45 | 12 | 12 | 12 | 36 | 12 | 12 | 36 | 24 | 12 | 24 | 3.5356 | 137292.7954 | 33.4113 | 12.9592 | 20.7231 | 49.842 | 5.363
40 | 12 | 135 | 12 | 24 | 24 | 36 | 24 | 12 | 24 | 36 | 24 | 12 | 4.1985 | 160626.1577 | 32.9715 | 15.5612 | 20.7815 | 49.5549 | 5.2838
40 | 12 | 0 | 12 | 24 | 12 | 12 | 12 | 24 | 12 | 12 | 12 | 12 | 2.6517 | 101435.8033 | 35.2526 | 8.9796 | 20.6032 | 50.8268 | 5.2831
40 | 12 | 135 | 12 | 24 | 24 | 24 | 12 | 24 | 36 | 36 | 36 | 12 | 4.4195 | 169380.5211 | 32.9519 | 15.5612 | 20.7952 | 49.4952 | 5.2931
40 | 12 | 135 | 12 | 36 | 36 | 36 | 12 | 24 | 24 | 36 | 36 | 24 | 5.0824 | 193285.2687 | 32.671 | 16.0714 | 20.8323 | 49.1296 | 5.2523
40 | 12 | 45 | 24 | 24 | 24 | 24 | 12 | 24 | 36 | 24 | 12 | 12 | 3.9775 | 152778.8347 | 33.3623 | 13.4694 | 20.8295 | 49.5434 | 5.3048
40 | 12 | 0 | 12 | 12 | 36 | 24 | 12 | 12 | 12 | 12 | 12 | 24 | 3.0936 | 119258.2571 | 34.2079 | 11.7347 | 20.7495 | 50.225 | 5.324
40 | 12 | 0 | 24 | 12 | 24 | 36 | 12 | 12 | 24 | 36 | 36 | 12 | 4.1985 | 161098.1435 | 33.7436 | 12.551 | 20.7527 | 49.9299 | 5.2993
40 | 12 | 135 | 12 | 24 | 12 | 36 | 12 | 36 | 24 | 36 | 12 | 12 | 3.9775 | 153685.09 | 33.3337 | 14.4898 | 20.7895 | 49.7056 | 5.3363
40 | 12 | 45 | 36 | 12 | 12 | 36 | 12 | 36 | 24 | 36 | 24 | 12 | 4.4195 | 170223.5777 | 33.0761 | 14.7449 | 20.7631 | 49.1441 | 5.3195
40 | 12 | 0 | 12 | 12 | 12 | 36 | 12 | 12 | 24 | 36 | 36 | 36 | 4.1985 | 161023.8975 | 34.0766 | 11.3776 | 20.7073 | 49.7094 | 5.2968
40 | 12 | 135 | 12 | 36 | 12 | 24 | 24 | 24 | 12 | 24 | 12 | 24 | 3.7566 | 142989.9228 | 33.5717 | 14.0816 | 20.7901 | 50.0051 | 5.257
40 | 12 | 135 | 24 | 36 | 24 | 24 | 24 | 24 | 36 | 36 | 36 | 12 | 5.0824 | 192054.8306 | 32.783 | 15.9694 | 20.8075 | 49.4957 | 5.2189
40 | 12 | 45 | 12 | 12 | 12 | 24 | 12 | 12 | 24 | 24 | 12 | 24 | 3.0936 | 119573.1537 | 33.7108 | 12.449 | 20.7297 | 50.0707 | 5.3381
40 | 12 | 135 | 24 | 12 | 24 | 24 | 12 | 24 | 24 | 24 | 24 | 12 | 3.7566 | 143825.8618 | 33.4653 | 13.9286 | 20.7934 | 49.7022 | 5.2877
40 | 12 | 135 | 12 | 24 | 24 | 36 | 24 | 12 | 24 | 24 | 24 | 12 | 3.9775 | 151829.6917 | 33.1659 | 15.1531 | 20.7723 | 49.6095 | 5.2719
40 | 12 | 135 | 12 | 36 | 36 | 24 | 12 | 12 | 24 | 36 | 36 | 36 | 4.8614 | 185965.1702 | 32.7256 | 15.7653 | 20.8413 | 49.1021 | 5.2831
40 | 12 | 135 | 12 | 36 | 12 | 24 | 12 | 12 | 36 | 36 | 24 | 12 | 3.9775 | 153437.1398 | 33.1501 | 15.102 | 20.7735 | 49.7274 | 5.3277
40 | 12 | 45 | 12 | 36 | 36 | 24 | 12 | 12 | 24 | 24 | 24 | 24 | 4.1985 | 161673.3914 | 33.2593 | 14.5408 | 20.833 | 49.5877 | 5.3182
40 | 12 | 135 | 12 | 12 | 24 | 36 | 12 | 12 | 36 | 36 | 36 | 24 | 4.4195 | 170580.0184 | 32.9275 | 15.2551 | 20.8117 | 49.1808 | 5.3306
40 | 12 | 135 | 12 | 36 | 36 | 24 | 12 | 12 | 24 | 36 | 24 | 24 | 4.4195 | 169969.577 | 32.8944 | 15.6633 | 20.8401 | 49.3696 | 5.3115
40 | 12 | 135 | 12 | 24 | 24 | 24 | 36 | 12 | 24 | 36 | 36 | 12 | 4.4195 | 168543.67 | 32.8667 | 15.4082 | 20.782 | 49.5614 | 5.267
40 | 12 | 135 | 12 | 36 | 24 | 24 | 24 | 12 | 12 | 36 | 36 | 12 | 4.1985 | 160507.076 | 33.0833 | 15.051 | 20.7553 | 49.7814 | 5.2798
40 | 12 | 135 | 36 | 24 | 24 | 24 | 12 | 24 | 24 | 36 | 36 | 12 | 4.6405 | 177597.1769 | 32.9735 | 15.3571 | 20.7907 | 49.5914 | 5.2856
40 | 12 | 45 | 24 | 36 | 12 | 24 | 12 | 24 | 36 | 36 | 12 | 24 | 4.4195 | 169669.4182 | 33.0808 | 14.6429 | 20.7692 | 49.6452 | 5.3022
40 | 12 | 135 | 12 | 12 | 24 | 36 | 24 | 12 | 24 | 24 | 36 | 12 | 3.9775 | 153148.23 | 33.1816 | 14.4898 | 20.7593 | 49.5128 | 5.3176
40 | 12 | 90 | 12 | 12 | 12 | 24 | 12 | 12 | 24 | 36 | 24 | 12 | 3.3146 | 127735.5934 | 34.1895 | 11.5306 | 20.7708 | 50.2423 | 5.3223
40 | 12 | 45 | 36 | 12 | 24 | 24 | 12 | 24 | 36 | 36 | 12 | 24 | 4.4195 | 168756.5879 | 32.9539 | 14.7449 | 20.8134 | 49.5865 | 5.2736
40 | 12 | 45 | 24 | 24 | 36 | 12 | 12 | 12 | 36 | 12 | 24 | 24 | 3.9775 | 152819.0702 | 33.4869 | 14.4898 | 20.8139 | 49.9276 | 5.3062
40 | 12 | 45 | 12 | 12 | 24 | 24 | 12 | 24 | 12 | 24 | 12 | 24 | 3.3146 | 126959.508 | 33.6114 | 13.0102 | 20.797 | 49.7225 | 5.29
40 | 12 | 135 | 24 | 36 | 36 | 24 | 24 | 24 | 36 | 36 | 36 | 36 | 5.7453 | 216069.0681 | 32.5721 | 16.2245 | 20.89 | 49.0015 | 5.194
40 | 12 | 135 | 12 | 24 | 36 | 24 | 12 | 24 | 36 | 36 | 36 | 12 | 4.6405 | 178086.1907 | 32.8649 | 15.7653 | 20.7957 | 49.3446 | 5.3002
40 | 12 | 135 | 12 | 24 | 36 | 36 | 12 | 12 | 24 | 36 | 36 | 36 | 4.8614 | 186751.2442 | 32.7054 | 15.8673 | 20.8233 | 48.9858 | 5.3054
40 | 12 | 90 | 24 | 36 | 36 | 24 | 12 | 12 | 24 | 36 | 36 | 12 | 4.6405 | 176956.1272 | 33.7602 | 12.2449 | 20.7831 | 49.8253 | 5.2666

## Reg_C_UTCI
SUMMARY OUTPUT
Regression Statistics
Multiple R | 0.90408
R Square | 0.81736
Adjusted R Square | 0.81645
Standard Error | 0.23062
Observations | 2847
ANOVA
| df | SS | MS | F | Significance F |  | F Critical
Regression | 14 | 674.0414 | 48.1458 | 905.2542 | 0 |  | 2.0878
Residual | 2832 | 150.6195 | 0.053185
Total | 2846 | 824.6609
| Coefficients | Standard Error | t Stat | P-value | Lower 95% | Upper 95% | Lower 95.0% | Upper 95.0%
Intercept | 34.6467 | 0.043246 | 801.1572 | 0 | 34.5619 | 34.7315 | 34.5619 | 34.7315
Distances | 0.1179 | 0.0022927 | 51.4227 | 0 | 0.1134 | 0.12239 | 0.1134 | 0.12239
Orientation | -0.0011886 | 0.00010937 | -10.8671 | 5.591e-27 | -0.001403 | -0.00097412 | -0.001403 | -0.00097412
Height(SW) | -0.0077157 | 0.00053013 | -14.5542 | 2.4783e-46 | -0.0087551 | -0.0066762 | -0.0087551 | -0.0066762
Height(SE) | -0.0069596 | 0.00052611 | -13.2286 | 8.3e-39 | -0.0079912 | -0.005928 | -0.0079912 | -0.005928
Height(W) | -0.0079005 | 0.00057432 | -13.7564 | 9.9393e-42 | -0.0090266 | -0.0067744 | -0.0090266 | -0.0067744
Height(E) | -0.013931 | 0.00065475 | -21.277 | 2.5672e-93 | -0.015215 | -0.012647 | -0.015215 | -0.012647
Height(NW) | -0.0052787 | 0.00065937 | -8.0057 | 1.7169e-15 | -0.0065716 | -0.0039858 | -0.0065716 | -0.0039858
Height(NE) | -0.0058807 | 0.00048251 | -12.1878 | 2.4317e-33 | -0.0068268 | -0.0049346 | -0.0068268 | -0.0049346
Height(SSW) | -0.0072995 | 0.00062456 | -11.6874 | 7.4656e-31 | -0.0085241 | -0.0060748 | -0.0085241 | -0.0060748
Height(NNW) | -0.0063975 | 0.00057182 | -11.1881 | 1.8267e-28 | -0.0075188 | -0.0052763 | -0.0075188 | -0.0052763
Height(S) | -0.016815 | 0.00052919 | -31.7751 | 8.9412e-190 | -0.017853 | -0.015778 | -0.017853 | -0.015778
Height(N) | -0.019046 | 0.00062019 | -30.7094 | 5.191e-179 | -0.020262 | -0.01783 | -0.020262 | -0.01783
Height(SSE) | -0.0050941 | 0.00055534 | -9.1731 | 8.6102e-20 | -0.006183 | -0.0040052 | -0.006183 | -0.0040052
Height(NNE) | -0.0050233 | 0.0005071 | -9.9059 | 9.1569e-23 | -0.0060176 | -0.004029 | -0.0060176 | -0.004029

## Reg_C_Cool
SUMMARY OUTPUT
Regression Statistics
Multiple R | 0.99941
R Square | 0.99881
Adjusted R Square | 0.99881
Standard Error | 950.8864
Observations | 2847
ANOVA
| df | SS | MS | F | Significance F |  | F Critical
Regression | 14 | 2.1551e+12 | 153936090315.4145 | 170248.4537 | 0 |  | 2.0878
Residual | 2832 | 2560651790.8287 | 904184.9544
Total | 2846 | 2.1577e+12
| Coefficients | Standard Error | t Stat | P-value | Lower 95% | Upper 95% | Lower 95.0% | Upper 95.0%
Intercept | 5069.8944 | 178.3112 | 28.4329 | 1.1869e-156 | 4720.2615 | 5419.5272 | 4720.2615 | 5419.5272
Distances | 52.6359 | 9.4533 | 5.568 | 2.8186e-08 | 34.0998 | 71.172 | 34.0998 | 71.172
Orientation | -0.80393 | 0.45097 | -1.7827 | 0.074748 | -1.6882 | 0.080335 | -1.6882 | 0.080335
Height(SW) | 701.819 | 2.1858 | 321.0752 | 0 | 697.533 | 706.105 | 697.533 | 706.105
Height(SE) | 675.0742 | 2.1692 | 311.2027 | 0 | 670.8207 | 679.3276 | 670.8207 | 679.3276
Height(W) | 691.62 | 2.368 | 292.0669 | 0 | 686.9768 | 696.2632 | 686.9768 | 696.2632
Height(E) | 701.6637 | 2.6997 | 259.9091 | 0 | 696.3703 | 706.9572 | 696.3703 | 706.9572
Height(NW) | 667.2126 | 2.7187 | 245.416 | 0 | 661.8818 | 672.5435 | 661.8818 | 672.5435
Height(NE) | 668.6482 | 1.9895 | 336.0934 | 0 | 664.7472 | 672.5491 | 664.7472 | 672.5491
Height(SSW) | 667.2017 | 2.5752 | 259.0887 | 0 | 662.1523 | 672.2512 | 662.1523 | 672.2512
Height(NNW) | 662.8823 | 2.3577 | 281.154 | 0 | 658.2592 | 667.5053 | 658.2592 | 667.5053
Height(S) | 712.0182 | 2.182 | 326.3181 | 0 | 707.7398 | 716.2967 | 707.7398 | 716.2967
Height(N) | 712.2619 | 2.5572 | 278.5334 | 0 | 707.2477 | 717.276 | 707.2477 | 717.276
Height(SSE) | 656.9881 | 2.2898 | 286.9245 | 0 | 652.4984 | 661.4779 | 652.4984 | 661.4779
Height(NNE) | 658.8589 | 2.0909 | 315.1114 | 0 | 654.7591 | 662.9587 | 654.7591 | 662.9587

## Type C
Elongation | Distances | Orientation | Height(SW) | Height(SE) | Height(W) | Height(E) | Height(NW) | Height(NE) | Height(SSW) | Height(NNW) | Height(S) | Height(N) | Height(SSE) | Height(NNE) | FAR | Cooling. | Av.UTCI | Av.OTCA | Min.UTCI | Max.UTCI | cooling/m2
60 | 18 | 90 | 36 | 12 | 24 | 24 | 24 | 36 | 12 | 24 | 12 | 36 | 24 | 36 | 4.0994 | 209828.4662 | 34.4168 | 10.9184 | 20.8209 | 50.3423 | 5.2457
60 | 18 | 45 | 24 | 36 | 12 | 36 | 36 | 36 | 24 | 24 | 12 | 24 | 36 | 24 | 4.4274 | 227175.6766 | 33.7298 | 12.7041 | 20.7796 | 49.9338 | 5.2587
60 | 18 | 45 | 24 | 36 | 36 | 36 | 36 | 24 | 12 | 36 | 12 | 12 | 12 | 24 | 4.0994 | 210740.5712 | 34.1412 | 12.0918 | 20.8322 | 50.5169 | 5.2685
60 | 18 | 45 | 12 | 24 | 12 | 24 | 36 | 24 | 12 | 36 | 12 | 36 | 24 | 24 | 3.7715 | 193233.5398 | 34.2367 | 11.0714 | 20.7693 | 50.2066 | 5.2509
60 | 18 | 135 | 12 | 12 | 24 | 24 | 24 | 24 | 24 | 24 | 24 | 24 | 24 | 24 | 3.6075 | 184509.9093 | 33.9738 | 12.1939 | 20.801 | 50.0134 | 5.2418
60 | 24 | 90 | 12 | 12 | 24 | 36 | 36 | 24 | 36 | 12 | 36 | 36 | 24 | 36 | 4.0497 | 228328.4793 | 34.2034 | 12.0408 | 20.7656 | 50.7357 | 5.2854
60 | 18 | 90 | 12 | 12 | 12 | 36 | 24 | 36 | 36 | 36 | 36 | 12 | 24 | 24 | 4.0994 | 211188.9431 | 34.585 | 10.6122 | 20.8133 | 50.6001 | 5.2797
60 | 24 | 90 | 24 | 36 | 24 | 24 | 36 | 24 | 24 | 36 | 36 | 24 | 12 | 24 | 4.0497 | 226232.9261 | 34.5786 | 10.7143 | 20.7521 | 50.5217 | 5.2369
60 | 12 | 90 | 36 | 24 | 24 | 12 | 24 | 24 | 36 | 24 | 24 | 36 | 24 | 24 | 4.6814 | 216765.3947 | 33.6872 | 12.8061 | 20.8404 | 49.9805 | 5.2107
60 | 18 | 90 | 24 | 24 | 12 | 24 | 24 | 12 | 36 | 24 | 24 | 24 | 24 | 12 | 3.6075 | 185068.5884 | 34.5877 | 11.1735 | 20.7497 | 50.67 | 5.2576
60 | 18 | 0 | 36 | 36 | 24 | 24 | 24 | 24 | 36 | 24 | 24 | 36 | 24 | 24 | 4.5914 | 232033.7133 | 34.518 | 10.4592 | 20.8191 | 50.1288 | 5.1793
60 | 24 | 45 | 36 | 24 | 36 | 24 | 24 | 24 | 36 | 24 | 12 | 24 | 36 | 12 | 3.8997 | 219040.2656 | 34.4318 | 11.2755 | 20.7804 | 50.6115 | 5.2654
60 | 18 | 45 | 12 | 12 | 24 | 36 | 36 | 24 | 24 | 36 | 12 | 36 | 12 | 36 | 4.0994 | 210791.4115 | 33.7717 | 12.2449 | 20.7561 | 50.1308 | 5.2698
60 | 18 | 0 | 36 | 24 | 12 | 24 | 24 | 36 | 36 | 24 | 12 | 12 | 24 | 24 | 3.9355 | 201217.497 | 35.1797 | 8.8265 | 20.8161 | 50.5646 | 5.24
60 | 18 | 90 | 24 | 24 | 24 | 24 | 24 | 24 | 12 | 24 | 12 | 36 | 12 | 24 | 3.6075 | 184030.8661 | 34.5937 | 10.6122 | 20.7531 | 50.3547 | 5.2282
60 | 24 | 135 | 12 | 24 | 24 | 36 | 12 | 24 | 36 | 24 | 24 | 24 | 24 | 12 | 3.4498 | 195418.9909 | 34.5809 | 11.2755 | 20.5928 | 50.7095 | 5.3103
60 | 24 | 45 | 12 | 24 | 24 | 24 | 36 | 36 | 24 | 36 | 24 | 24 | 12 | 24 | 3.7498 | 211316.428 | 34.5966 | 10.3061 | 20.7682 | 50.4497 | 5.2829
60 | 18 | 0 | 24 | 36 | 24 | 36 | 24 | 24 | 36 | 12 | 12 | 24 | 24 | 12 | 3.9355 | 201755.661 | 34.4794 | 11.0714 | 20.7977 | 50.4911 | 5.2541
60 | 12 | 90 | 36 | 12 | 24 | 36 | 24 | 24 | 24 | 36 | 12 | 12 | 36 | 36 | 4.6814 | 219878.4644 | 34.437 | 10.3571 | 20.873 | 49.9405 | 5.2855
60 | 12 | 135 | 24 | 24 | 36 | 12 | 36 | 12 | 36 | 36 | 24 | 36 | 24 | 36 | 5.0415 | 233024.5437 | 33.0685 | 15.102 | 20.8233 | 49.493 | 5.2014
60 | 24 | 90 | 24 | 12 | 24 | 36 | 36 | 12 | 36 | 12 | 36 | 12 | 36 | 36 | 3.8997 | 220109.8143 | 34.8408 | 9.8469 | 20.7715 | 50.7091 | 5.2911
60 | 18 | 45 | 12 | 24 | 24 | 24 | 24 | 24 | 12 | 24 | 36 | 24 | 24 | 24 | 3.7715 | 193196.8446 | 33.8531 | 12.1939 | 20.7852 | 50.053 | 5.2499
60 | 12 | 90 | 12 | 24 | 36 | 24 | 36 | 24 | 36 | 12 | 12 | 24 | 24 | 24 | 4.3213 | 201923.9869 | 34.1392 | 11.3776 | 20.8356 | 49.8226 | 5.2584
60 | 18 | 90 | 24 | 24 | 24 | 12 | 24 | 36 | 24 | 24 | 12 | 24 | 12 | 24 | 3.6075 | 184917.6643 | 34.9977 | 9.898 | 20.788 | 50.3965 | 5.2533
60 | 18 | 0 | 24 | 12 | 24 | 36 | 36 | 24 | 12 | 36 | 24 | 12 | 24 | 24 | 3.9355 | 201405.8773 | 34.545 | 11.0714 | 20.7691 | 50.5012 | 5.2449
60 | 24 | 135 | 12 | 12 | 24 | 12 | 12 | 12 | 24 | 36 | 12 | 12 | 24 | 24 | 2.6998 | 155142.1868 | 35.2566 | 10.051 | 20.5027 | 51.4755 | 5.3869
60 | 18 | 135 | 36 | 12 | 36 | 24 | 24 | 24 | 36 | 36 | 12 | 36 | 24 | 24 | 4.4274 | 226588.6211 | 33.8029 | 12.8061 | 20.8325 | 50.1167 | 5.2451
60 | 24 | 90 | 24 | 36 | 36 | 24 | 36 | 12 | 24 | 12 | 36 | 12 | 36 | 36 | 4.0497 | 226812.4115 | 34.903 | 9.8469 | 20.7705 | 50.5287 | 5.2503
60 | 18 | 90 | 12 | 24 | 36 | 36 | 24 | 36 | 24 | 36 | 24 | 36 | 12 | 36 | 4.5914 | 233963.4948 | 34.1029 | 12.2959 | 20.7938 | 50.292 | 5.2224
60 | 24 | 90 | 36 | 24 | 24 | 24 | 24 | 12 | 24 | 12 | 24 | 24 | 24 | 24 | 3.4498 | 193302.2631 | 34.9579 | 10.3061 | 20.553 | 50.8176 | 5.2528
60 | 24 | 45 | 36 | 12 | 24 | 24 | 36 | 12 | 24 | 24 | 36 | 24 | 36 | 24 | 3.8997 | 220013.4468 | 34.4085 | 11.8878 | 20.75 | 50.494 | 5.2888
60 | 24 | 90 | 36 | 36 | 24 | 12 | 24 | 12 | 24 | 36 | 12 | 24 | 24 | 36 | 3.7498 | 211595.5898 | 35.2598 | 9.4388 | 20.7989 | 50.748 | 5.2899
60 | 18 | 45 | 36 | 36 | 12 | 24 | 24 | 24 | 24 | 24 | 24 | 12 | 12 | 24 | 3.7715 | 195497.2515 | 33.9809 | 11.9898 | 20.7606 | 50.0735 | 5.3124
60 | 18 | 45 | 24 | 36 | 24 | 24 | 24 | 24 | 24 | 24 | 12 | 12 | 24 | 24 | 3.7715 | 193874.2179 | 34.1107 | 12.0408 | 20.8057 | 50.3253 | 5.2683
60 | 24 | 45 | 36 | 24 | 24 | 36 | 36 | 36 | 36 | 12 | 36 | 36 | 36 | 12 | 4.4997 | 253137.9026 | 33.8094 | 12.2449 | 20.7833 | 50.0023 | 5.2737
60 | 12 | 45 | 12 | 12 | 36 | 36 | 12 | 24 | 24 | 36 | 24 | 24 | 36 | 12 | 4.3213 | 205307.7981 | 33.1971 | 14.1327 | 20.8188 | 49.3161 | 5.3466
60 | 18 | 45 | 24 | 24 | 36 | 24 | 24 | 24 | 12 | 24 | 12 | 24 | 24 | 24 | 3.7715 | 193145.9335 | 34.0814 | 12.449 | 20.8126 | 50.2541 | 5.2485
60 | 12 | 90 | 24 | 12 | 24 | 24 | 24 | 12 | 12 | 36 | 24 | 24 | 36 | 24 | 4.1412 | 193956.8059 | 33.8266 | 12.2959 | 20.8361 | 50.0754 | 5.2706
60 | 18 | 45 | 24 | 12 | 12 | 24 | 24 | 36 | 12 | 12 | 24 | 24 | 24 | 24 | 3.4435 | 179308.7076 | 34.0106 | 12.2449 | 20.7273 | 50.0506 | 5.3366
60 | 12 | 45 | 36 | 36 | 24 | 24 | 24 | 36 | 36 | 24 | 24 | 36 | 12 | 24 | 5.0415 | 235133.003 | 32.8613 | 15.6122 | 20.8791 | 49.3485 | 5.2485
60 | 24 | 135 | 12 | 24 | 12 | 24 | 24 | 24 | 24 | 36 | 24 | 36 | 24 | 24 | 3.5998 | 200999.9551 | 34.4217 | 11.6837 | 20.5751 | 50.7649 | 5.2344
60 | 12 | 45 | 24 | 12 | 24 | 12 | 24 | 24 | 36 | 12 | 24 | 24 | 12 | 24 | 3.7811 | 177155.1315 | 33.5164 | 14.0816 | 20.835 | 49.9534 | 5.2725
60 | 12 | 0 | 12 | 24 | 36 | 24 | 24 | 12 | 24 | 12 | 24 | 24 | 24 | 12 | 3.7811 | 176276.9573 | 34.0606 | 11.2245 | 20.7977 | 50.0454 | 5.2463
60 | 24 | 0 | 24 | 12 | 36 | 36 | 24 | 12 | 24 | 24 | 24 | 24 | 36 | 24 | 3.7498 | 209443.4931 | 34.6125 | 10.9184 | 20.6893 | 50.7262 | 5.2361
60 | 18 | 45 | 24 | 36 | 24 | 24 | 24 | 24 | 36 | 24 | 24 | 24 | 24 | 24 | 4.2634 | 217558.8337 | 33.6571 | 13.0102 | 20.8147 | 49.776 | 5.2298
60 | 18 | 90 | 24 | 12 | 36 | 36 | 24 | 24 | 36 | 24 | 24 | 36 | 36 | 36 | 4.7553 | 243401.1515 | 34.0634 | 12.6531 | 20.8167 | 50.3496 | 5.2457
60 | 24 | 45 | 24 | 12 | 24 | 24 | 12 | 36 | 24 | 12 | 24 | 12 | 12 | 36 | 3.1498 | 177661.4829 | 34.7299 | 10.7143 | 20.5341 | 50.4412 | 5.2875
60 | 12 | 135 | 36 | 36 | 24 | 24 | 24 | 24 | 12 | 24 | 24 | 24 | 24 | 36 | 4.6814 | 218065.3782 | 33.0953 | 15.1531 | 20.8827 | 49.8009 | 5.242
60 | 24 | 90 | 24 | 24 | 36 | 24 | 24 | 12 | 24 | 36 | 36 | 12 | 24 | 24 | 3.7498 | 210859.5781 | 34.9833 | 9.8469 | 20.7512 | 50.7773 | 5.2715
60 | 12 | 0 | 12 | 36 | 36 | 24 | 12 | 36 | 24 | 36 | 12 | 24 | 36 | 12 | 4.5013 | 211385.9965 | 33.8496 | 11.7347 | 20.7855 | 49.9855 | 5.2847
60 | 24 | 90 | 12 | 12 | 12 | 24 | 24 | 36 | 36 | 24 | 36 | 36 | 12 | 24 | 3.5998 | 202713.4154 | 34.5028 | 11.5816 | 20.5743 | 50.8992 | 5.279
60 | 18 | 135 | 24 | 24 | 24 | 36 | 36 | 24 | 24 | 24 | 24 | 12 | 24 | 12 | 3.9355 | 201630.195 | 33.8733 | 12.7551 | 20.7349 | 50.2237 | 5.2508
60 | 18 | 45 | 12 | 24 | 36 | 36 | 36 | 12 | 12 | 36 | 24 | 24 | 24 | 24 | 4.0994 | 210910.7425 | 33.865 | 12.1939 | 20.853 | 50.1754 | 5.2728
60 | 12 | 45 | 24 | 12 | 24 | 24 | 36 | 12 | 36 | 12 | 12 | 24 | 12 | 24 | 3.7811 | 178568.3426 | 33.4247 | 14.0306 | 20.7861 | 49.9792 | 5.3145
60 | 12 | 90 | 12 | 12 | 24 | 24 | 24 | 24 | 12 | 12 | 24 | 24 | 24 | 24 | 3.6011 | 168332.0587 | 33.948 | 12.1429 | 20.7925 | 50.0189 | 5.2604
60 | 12 | 135 | 24 | 24 | 24 | 24 | 36 | 24 | 24 | 24 | 36 | 24 | 24 | 36 | 4.8614 | 225242.7841 | 32.9814 | 15.4082 | 20.8808 | 49.5418 | 5.214
60 | 18 | 135 | 24 | 36 | 36 | 24 | 12 | 12 | 12 | 24 | 12 | 24 | 24 | 24 | 3.6075 | 186915.5338 | 34.1095 | 12.5 | 20.779 | 50.2534 | 5.3101
60 | 18 | 45 | 12 | 24 | 12 | 24 | 24 | 12 | 24 | 12 | 12 | 24 | 12 | 24 | 2.9516 | 153913.7639 | 34.5905 | 10.6633 | 20.5592 | 50.466 | 5.3442
60 | 18 | 0 | 24 | 12 | 12 | 36 | 36 | 24 | 36 | 36 | 12 | 24 | 24 | 24 | 4.0994 | 209942.3124 | 34.7583 | 9.4388 | 20.7762 | 50.3027 | 5.2486
60 | 24 | 135 | 12 | 12 | 12 | 12 | 12 | 36 | 12 | 36 | 12 | 24 | 36 | 36 | 3.1498 | 178791.5249 | 35.0902 | 10.102 | 20.5675 | 51.1879 | 5.3212
60 | 24 | 90 | 12 | 12 | 24 | 36 | 12 | 36 | 36 | 24 | 24 | 24 | 36 | 24 | 3.7498 | 211438.2464 | 34.9701 | 10.051 | 20.7521 | 50.7834 | 5.286
60 | 12 | 135 | 24 | 36 | 36 | 12 | 24 | 12 | 24 | 36 | 24 | 12 | 12 | 24 | 4.1412 | 195204.7532 | 33.36 | 14.4898 | 20.8056 | 49.871 | 5.3045
60 | 12 | 45 | 24 | 24 | 24 | 12 | 12 | 24 | 24 | 24 | 24 | 24 | 36 | 12 | 3.9612 | 186286.8641 | 33.514 | 14.0816 | 20.834 | 49.7796 | 5.2922
60 | 18 | 0 | 12 | 24 | 12 | 24 | 12 | 24 | 12 | 24 | 12 | 12 | 12 | 24 | 2.7876 | 142519.8592 | 35.5544 | 8.4694 | 20.5173 | 50.8619 | 5.2397
60 | 18 | 45 | 24 | 24 | 36 | 24 | 24 | 36 | 24 | 24 | 24 | 24 | 36 | 36 | 4.5914 | 234564.1619 | 33.5503 | 13.8776 | 20.8344 | 49.9586 | 5.2358
60 | 18 | 0 | 24 | 12 | 24 | 36 | 36 | 24 | 36 | 36 | 24 | 12 | 36 | 36 | 4.5914 | 235042.517 | 34.4306 | 11.1224 | 20.7749 | 50.2458 | 5.2465
60 | 18 | 45 | 12 | 36 | 24 | 24 | 24 | 24 | 12 | 12 | 24 | 12 | 24 | 24 | 3.4435 | 177710.1626 | 34.2573 | 11.5306 | 20.7788 | 50.22 | 5.289
60 | 12 | 45 | 24 | 12 | 12 | 12 | 36 | 36 | 24 | 36 | 24 | 12 | 24 | 24 | 4.1412 | 195003.8532 | 33.6524 | 13.6224 | 20.7907 | 50.1314 | 5.299
60 | 12 | 45 | 36 | 24 | 12 | 24 | 36 | 24 | 24 | 12 | 24 | 24 | 36 | 24 | 4.5013 | 211057.0531 | 33.1164 | 15.051 | 20.8486 | 49.5588 | 5.2764
60 | 12 | 0 | 36 | 24 | 36 | 36 | 24 | 36 | 12 | 24 | 12 | 36 | 24 | 12 | 4.6814 | 217308.8921 | 33.7149 | 11.9388 | 20.8297 | 50.0318 | 5.2238
60 | 18 | 90 | 24 | 24 | 12 | 24 | 24 | 24 | 36 | 36 | 36 | 36 | 36 | 24 | 4.5914 | 233259.1905 | 33.844 | 12.9592 | 20.8002 | 50.5011 | 5.2067
60 | 24 | 45 | 24 | 24 | 24 | 24 | 24 | 24 | 36 | 12 | 36 | 24 | 36 | 12 | 3.7498 | 210308.5993 | 34.4636 | 10.6122 | 20.7559 | 50.4293 | 5.2577
60 | 12 | 0 | 24 | 24 | 36 | 12 | 36 | 24 | 12 | 24 | 24 | 24 | 24 | 24 | 4.3213 | 199536.9113 | 34.2324 | 10.8673 | 20.859 | 50.042 | 5.1963
60 | 18 | 90 | 24 | 12 | 12 | 24 | 24 | 12 | 24 | 24 | 36 | 24 | 24 | 12 | 3.4435 | 177732.0629 | 34.3209 | 11.7857 | 20.736 | 50.7073 | 5.2896
60 | 24 | 90 | 24 | 12 | 12 | 24 | 36 | 36 | 24 | 12 | 12 | 24 | 24 | 24 | 3.2998 | 187402.425 | 35.3271 | 9.3878 | 20.6177 | 50.7142 | 5.3239
60 | 24 | 0 | 24 | 36 | 12 | 36 | 36 | 24 | 24 | 12 | 24 | 24 | 24 | 24 | 3.7498 | 208687.2063 | 35.1447 | 8.9286 | 20.7632 | 50.6242 | 5.2172
60 | 24 | 90 | 24 | 36 | 24 | 36 | 12 | 24 | 24 | 12 | 24 | 36 | 24 | 36 | 3.8997 | 217320.2054 | 34.5528 | 11.4286 | 20.7202 | 50.5734 | 5.224
60 | 18 | 45 | 12 | 24 | 36 | 24 | 24 | 24 | 24 | 12 | 24 | 24 | 12 | 12 | 3.4435 | 179094.8142 | 34.1335 | 11.3776 | 20.8071 | 50.2178 | 5.3302
60 | 18 | 45 | 12 | 12 | 24 | 12 | 36 | 12 | 12 | 12 | 24 | 24 | 24 | 12 | 2.9516 | 153965.4638 | 34.6603 | 11.4796 | 20.6618 | 50.7304 | 5.346
60 | 18 | 135 | 24 | 36 | 36 | 36 | 24 | 24 | 24 | 24 | 24 | 24 | 12 | 12 | 4.0994 | 210686.3555 | 33.6236 | 13.6224 | 20.7979 | 50.0019 | 5.2672
60 | 18 | 90 | 24 | 24 | 24 | 36 | 24 | 24 | 24 | 36 | 12 | 24 | 24 | 24 | 4.0994 | 209145.8388 | 34.7557 | 10.2041 | 20.8317 | 50.2313 | 5.2286
60 | 18 | 45 | 36 | 36 | 12 | 24 | 24 | 12 | 12 | 36 | 24 | 24 | 12 | 24 | 3.7715 | 196981.7747 | 33.8105 | 12.2959 | 20.7632 | 50.0204 | 5.3528
60 | 24 | 45 | 36 | 36 | 24 | 12 | 36 | 36 | 24 | 12 | 24 | 24 | 12 | 24 | 3.7498 | 213614.6728 | 34.3222 | 11.4286 | 20.7847 | 50.1228 | 5.3404
60 | 18 | 45 | 24 | 12 | 24 | 24 | 24 | 36 | 24 | 24 | 36 | 36 | 24 | 12 | 4.0994 | 211671.8493 | 33.5247 | 13.3673 | 20.7975 | 49.9202 | 5.2918
60 | 18 | 45 | 24 | 24 | 36 | 36 | 36 | 36 | 36 | 12 | 24 | 24 | 36 | 24 | 4.7553 | 243838.8969 | 33.4515 | 13.8265 | 20.8524 | 49.8612 | 5.2551
60 | 18 | 90 | 24 | 36 | 12 | 24 | 36 | 12 | 24 | 24 | 36 | 24 | 12 | 36 | 4.0994 | 212063.881 | 34.1403 | 12.1939 | 20.7956 | 50.4261 | 5.3016
60 | 24 | 45 | 12 | 24 | 24 | 24 | 24 | 24 | 36 | 36 | 24 | 36 | 12 | 36 | 3.8997 | 219227.9535 | 34.3249 | 11.0204 | 20.7436 | 50.654 | 5.2699
60 | 12 | 45 | 12 | 24 | 24 | 24 | 24 | 24 | 36 | 24 | 24 | 12 | 36 | 12 | 4.1412 | 194203.6983 | 33.6397 | 12.398 | 20.8302 | 49.712 | 5.2773
60 | 18 | 0 | 24 | 36 | 24 | 12 | 36 | 24 | 24 | 12 | 24 | 36 | 36 | 12 | 4.0994 | 209944.5842 | 34.8464 | 9.7449 | 20.8374 | 50.1606 | 5.2486
60 | 18 | 135 | 24 | 36 | 24 | 12 | 36 | 36 | 24 | 24 | 36 | 12 | 12 | 24 | 4.0994 | 212874.95 | 33.7897 | 12.9082 | 20.763 | 49.9609 | 5.3219
60 | 12 | 135 | 24 | 24 | 24 | 24 | 24 | 36 | 12 | 12 | 24 | 12 | 24 | 12 | 3.7811 | 176961.4486 | 33.6033 | 13.2653 | 20.7894 | 50.3223 | 5.2667
60 | 18 | 0 | 36 | 36 | 12 | 12 | 24 | 36 | 24 | 24 | 24 | 12 | 36 | 12 | 3.9355 | 201661.6655 | 35.286 | 8.4694 | 20.8291 | 50.5112 | 5.2516
60 | 18 | 45 | 36 | 24 | 24 | 24 | 36 | 24 | 36 | 12 | 24 | 12 | 36 | 12 | 4.0994 | 210767.777 | 34.0734 | 11.9388 | 20.8081 | 50.167 | 5.2692
60 | 18 | 135 | 24 | 24 | 24 | 24 | 12 | 12 | 24 | 36 | 24 | 36 | 24 | 24 | 3.9355 | 201449.0505 | 33.6869 | 13.0612 | 20.8253 | 49.9876 | 5.2461
60 | 18 | 0 | 24 | 36 | 24 | 24 | 12 | 36 | 24 | 24 | 24 | 24 | 24 | 24 | 4.0994 | 207809.4125 | 34.6332 | 10.2041 | 20.7604 | 50.2124 | 5.1952
60 | 18 | 45 | 36 | 24 | 12 | 24 | 12 | 36 | 12 | 24 | 36 | 24 | 24 | 24 | 3.9355 | 203565.8105 | 33.6212 | 12.9082 | 20.7198 | 49.9301 | 5.3012
60 | 24 | 45 | 12 | 24 | 24 | 24 | 12 | 12 | 24 | 36 | 36 | 24 | 36 | 36 | 3.7498 | 212586.3781 | 34.5634 | 11.4286 | 20.6952 | 50.8184 | 5.3147
60 | 18 | 90 | 24 | 36 | 24 | 36 | 24 | 12 | 24 | 24 | 36 | 24 | 24 | 24 | 4.2634 | 217151.6894 | 34.1297 | 12.0408 | 20.7901 | 50.2571 | 5.22
60 | 24 | 0 | 24 | 36 | 36 | 36 | 24 | 36 | 36 | 36 | 36 | 24 | 12 | 12 | 4.3497 | 242802.3327 | 34.4663 | 11.1735 | 20.767 | 50.4023 | 5.2328
60 | 24 | 0 | 24 | 24 | 12 | 36 | 36 | 12 | 24 | 24 | 24 | 36 | 24 | 36 | 3.8997 | 217243.9155 | 35.0865 | 8.9286 | 20.7216 | 50.4962 | 5.2222
60 | 12 | 45 | 24 | 12 | 24 | 12 | 12 | 24 | 36 | 12 | 24 | 24 | 12 | 24 | 3.6011 | 169113.7822 | 33.5373 | 14.0306 | 20.8187 | 49.9467 | 5.2848
60 | 12 | 45 | 24 | 12 | 24 | 24 | 24 | 12 | 36 | 12 | 12 | 24 | 12 | 24 | 3.6011 | 169729.6773 | 33.4727 | 13.9286 | 20.7812 | 50.0235 | 5.3041
60 | 12 | 45 | 24 | 12 | 24 | 12 | 36 | 24 | 36 | 12 | 24 | 24 | 12 | 24 | 3.9612 | 186094.3706 | 33.4718 | 14.1327 | 20.8411 | 49.9196 | 5.2868
60 | 12 | 0 | 36 | 24 | 36 | 36 | 24 | 24 | 12 | 24 | 12 | 24 | 24 | 12 | 4.3213 | 200511.9287 | 33.8805 | 11.7347 | 20.824 | 50.0765 | 5.2217
60 | 18 | 135 | 36 | 36 | 36 | 24 | 24 | 12 | 12 | 24 | 12 | 24 | 24 | 24 | 3.9355 | 202464.4669 | 33.9732 | 12.7551 | 20.8012 | 50.1838 | 5.2725
60 | 18 | 45 | 24 | 36 | 12 | 24 | 12 | 12 | 12 | 36 | 24 | 24 | 12 | 24 | 3.4435 | 179999.8421 | 34.0121 | 11.8878 | 20.7072 | 50.2784 | 5.3571
60 | 18 | 135 | 12 | 12 | 24 | 24 | 24 | 36 | 24 | 24 | 24 | 24 | 24 | 24 | 3.7715 | 193480.5467 | 33.8724 | 12.2449 | 20.8112 | 49.9803 | 5.2576
60 | 18 | 45 | 24 | 12 | 12 | 24 | 24 | 24 | 12 | 12 | 24 | 24 | 24 | 24 | 3.2795 | 170358.5831 | 34.0978 | 12.0918 | 20.571 | 50.1985 | 5.3237
60 | 24 | 90 | 36 | 24 | 24 | 24 | 36 | 24 | 36 | 36 | 36 | 24 | 12 | 24 | 4.1997 | 233587.9645 | 34.5624 | 10.8163 | 20.7512 | 50.6391 | 5.214
60 | 12 | 45 | 12 | 12 | 24 | 36 | 12 | 24 | 12 | 36 | 24 | 24 | 36 | 12 | 3.9612 | 188565.6309 | 33.356 | 13.7245 | 20.7917 | 49.4204 | 5.357
60 | 18 | 90 | 36 | 24 | 24 | 12 | 24 | 36 | 24 | 24 | 24 | 24 | 24 | 24 | 4.0994 | 209342.0478 | 34.51 | 11.2245 | 20.8102 | 50.3932 | 5.2336
60 | 18 | 45 | 24 | 12 | 12 | 24 | 24 | 36 | 12 | 12 | 24 | 24 | 12 | 24 | 3.2795 | 171089.6104 | 34.0989 | 11.8878 | 20.5824 | 50.0506 | 5.3465
60 | 18 | 45 | 12 | 24 | 36 | 36 | 36 | 24 | 12 | 36 | 24 | 12 | 24 | 24 | 4.0994 | 210921.7158 | 33.9522 | 11.6837 | 20.8471 | 50.1204 | 5.273
60 | 18 | 45 | 12 | 24 | 24 | 24 | 24 | 12 | 12 | 12 | 24 | 24 | 24 | 24 | 3.2795 | 169524.8332 | 34.1991 | 11.8878 | 20.6336 | 50.2198 | 5.2977
60 | 24 | 90 | 36 | 24 | 36 | 24 | 24 | 12 | 36 | 24 | 24 | 24 | 36 | 24 | 4.0497 | 225591.1353 | 34.8474 | 10.4082 | 20.7455 | 50.774 | 5.222
60 | 18 | 45 | 24 | 24 | 12 | 24 | 36 | 24 | 36 | 24 | 12 | 24 | 24 | 12 | 3.7715 | 195547.3007 | 34.0715 | 11.7857 | 20.7804 | 50.3057 | 5.3138
60 | 18 | 45 | 12 | 24 | 12 | 24 | 36 | 24 | 12 | 24 | 12 | 24 | 24 | 24 | 3.4435 | 177000.4451 | 34.4149 | 11.0204 | 20.7606 | 50.2185 | 5.2679
60 | 24 | 135 | 12 | 36 | 12 | 24 | 24 | 24 | 24 | 24 | 24 | 36 | 24 | 24 | 3.5998 | 201906.0038 | 34.3608 | 11.4796 | 20.5705 | 50.5145 | 5.258
60 | 18 | 90 | 24 | 12 | 24 | 12 | 24 | 24 | 36 | 12 | 12 | 12 | 24 | 24 | 3.2795 | 169369.8029 | 35.4199 | 8.9796 | 20.6039 | 50.8057 | 5.2928
60 | 12 | 45 | 12 | 12 | 24 | 12 | 24 | 24 | 24 | 36 | 24 | 24 | 12 | 24 | 3.7811 | 177290.1857 | 33.6308 | 13.4694 | 20.8303 | 50.0152 | 5.2765
60 | 24 | 45 | 36 | 24 | 24 | 24 | 24 | 12 | 36 | 12 | 12 | 24 | 24 | 24 | 3.4498 | 194718.5254 | 34.6554 | 11.1735 | 20.5878 | 50.6797 | 5.2913
60 | 12 | 90 | 24 | 12 | 24 | 24 | 36 | 12 | 24 | 12 | 24 | 24 | 12 | 24 | 3.7811 | 177120.1499 | 33.8235 | 12.1429 | 20.814 | 50.0245 | 5.2714
60 | 24 | 45 | 36 | 24 | 24 | 24 | 24 | 24 | 36 | 36 | 24 | 36 | 12 | 36 | 4.1997 | 234772.4169 | 34.0594 | 12.0408 | 20.7606 | 50.2378 | 5.2405
60 | 12 | 45 | 12 | 24 | 12 | 24 | 36 | 24 | 24 | 12 | 24 | 24 | 36 | 24 | 4.1412 | 194246.2237 | 33.4169 | 13.4694 | 20.8328 | 49.7546 | 5.2784
60 | 24 | 45 | 24 | 12 | 12 | 24 | 24 | 36 | 12 | 12 | 24 | 36 | 24 | 24 | 3.2998 | 188462.0694 | 34.6422 | 10.9184 | 20.535 | 50.5725 | 5.354
60 | 12 | 90 | 24 | 24 | 24 | 24 | 24 | 24 | 12 | 24 | 24 | 24 | 24 | 24 | 4.1412 | 190882.6256 | 33.8164 | 12.1429 | 20.8273 | 49.8689 | 5.187
60 | 24 | 45 | 24 | 12 | 12 | 24 | 24 | 36 | 12 | 12 | 12 | 36 | 24 | 24 | 3.1498 | 180208.9847 | 34.8228 | 10.6633 | 20.5355 | 50.6259 | 5.3634
60 | 12 | 45 | 24 | 12 | 36 | 12 | 24 | 12 | 24 | 12 | 24 | 12 | 12 | 24 | 3.421 | 160900.3701 | 34.0081 | 13.4694 | 20.7996 | 50.2547 | 5.2928
60 | 24 | 135 | 36 | 36 | 24 | 24 | 36 | 12 | 24 | 36 | 36 | 24 | 36 | 12 | 4.1997 | 234905.068 | 33.9871 | 12.1429 | 20.72 | 50.0744 | 5.2434
60 | 18 | 45 | 12 | 24 | 24 | 24 | 36 | 24 | 12 | 36 | 12 | 36 | 24 | 24 | 3.9355 | 201405.9985 | 34.0281 | 11.8878 | 20.801 | 50.0569 | 5.2449
60 | 18 | 135 | 24 | 24 | 12 | 24 | 12 | 12 | 24 | 36 | 24 | 36 | 24 | 24 | 3.7715 | 193412.2463 | 33.8777 | 13.0612 | 20.7823 | 50.4774 | 5.2558
60 | 12 | 135 | 24 | 36 | 36 | 24 | 36 | 12 | 24 | 36 | 24 | 12 | 24 | 24 | 4.6814 | 217778.0717 | 33.0034 | 15.1531 | 20.82 | 49.7696 | 5.2351
60 | 12 | 135 | 24 | 24 | 24 | 12 | 24 | 36 | 12 | 12 | 12 | 24 | 12 | 12 | 3.421 | 162322.33 | 34.0555 | 12.551 | 20.7261 | 50.3151 | 5.3396
60 | 24 | 45 | 12 | 12 | 36 | 12 | 24 | 24 | 36 | 24 | 12 | 12 | 36 | 12 | 3.1498 | 180532.4963 | 35.0343 | 9.8469 | 20.5805 | 50.8493 | 5.373
60 | 24 | 135 | 36 | 24 | 24 | 24 | 12 | 12 | 24 | 24 | 12 | 24 | 24 | 24 | 3.2998 | 186460.1434 | 34.8725 | 10.5102 | 20.5864 | 50.9217 | 5.2972
60 | 12 | 45 | 36 | 24 | 12 | 24 | 12 | 24 | 12 | 24 | 24 | 24 | 36 | 24 | 4.1412 | 194165.0316 | 33.1671 | 14.8469 | 20.7709 | 49.6138 | 5.2762
60 | 18 | 0 | 12 | 24 | 12 | 24 | 36 | 24 | 24 | 12 | 12 | 12 | 12 | 24 | 3.1156 | 160327.2889 | 35.4304 | 8.6735 | 20.6189 | 50.8328 | 5.2739
60 | 24 | 45 | 12 | 12 | 24 | 24 | 24 | 24 | 12 | 12 | 12 | 24 | 24 | 36 | 2.9998 | 170372.038 | 35.0418 | 10.7143 | 20.553 | 50.8411 | 5.3241
60 | 12 | 90 | 12 | 12 | 36 | 36 | 24 | 24 | 12 | 36 | 24 | 36 | 12 | 24 | 4.3213 | 202145.5841 | 33.6049 | 12.449 | 20.7768 | 49.896 | 5.2642
60 | 18 | 135 | 24 | 36 | 12 | 24 | 36 | 36 | 24 | 24 | 36 | 24 | 12 | 24 | 4.2634 | 220223.0507 | 33.5349 | 13.9286 | 20.7991 | 49.7691 | 5.2938
60 | 18 | 90 | 24 | 12 | 24 | 12 | 36 | 12 | 24 | 24 | 36 | 12 | 24 | 12 | 3.4435 | 176798.0026 | 34.7808 | 10.4082 | 20.736 | 50.9265 | 5.2618
60 | 12 | 135 | 24 | 12 | 24 | 24 | 36 | 24 | 24 | 24 | 36 | 24 | 24 | 36 | 4.6814 | 217983.058 | 33.112 | 14.7449 | 20.8727 | 49.5414 | 5.24
60 | 18 | 45 | 24 | 24 | 24 | 24 | 24 | 36 | 24 | 24 | 36 | 36 | 24 | 12 | 4.2634 | 219024.7995 | 33.4876 | 13.4184 | 20.8173 | 49.7895 | 5.265
60 | 12 | 45 | 36 | 36 | 36 | 24 | 24 | 24 | 12 | 24 | 24 | 24 | 24 | 36 | 4.8614 | 226383.52 | 32.9976 | 15.5102 | 20.8929 | 49.4051 | 5.2404
60 | 18 | 135 | 12 | 24 | 24 | 36 | 36 | 24 | 12 | 36 | 24 | 24 | 24 | 24 | 4.0994 | 209578.4275 | 33.5747 | 13.3673 | 20.7916 | 49.9676 | 5.2395
60 | 18 | 45 | 24 | 24 | 36 | 36 | 36 | 36 | 24 | 12 | 24 | 24 | 36 | 24 | 4.5914 | 235144.5424 | 33.5197 | 13.4694 | 20.8567 | 49.8618 | 5.2488
60 | 24 | 45 | 12 | 12 | 24 | 24 | 24 | 24 | 12 | 12 | 24 | 24 | 24 | 36 | 3.1498 | 178625.0566 | 34.8555 | 10.8673 | 20.5528 | 50.8411 | 5.3162
60 | 18 | 45 | 24 | 24 | 24 | 12 | 24 | 36 | 12 | 24 | 24 | 24 | 12 | 12 | 3.4435 | 179295.5798 | 34.0996 | 12.1939 | 20.8095 | 49.9887 | 5.3362
60 | 18 | 90 | 24 | 12 | 12 | 24 | 24 | 36 | 24 | 12 | 24 | 24 | 24 | 24 | 3.6075 | 185833.7691 | 34.5714 | 11.0204 | 20.7776 | 50.485 | 5.2794
60 | 18 | 0 | 12 | 12 | 24 | 12 | 36 | 12 | 12 | 12 | 24 | 24 | 24 | 12 | 2.9516 | 152188.0092 | 35.2141 | 9.5918 | 20.5812 | 50.546 | 5.2843
60 | 12 | 45 | 12 | 12 | 36 | 24 | 24 | 24 | 24 | 12 | 24 | 12 | 24 | 12 | 3.6011 | 169879.0193 | 33.8248 | 12.449 | 20.8393 | 50.0448 | 5.3087
60 | 18 | 45 | 12 | 36 | 36 | 24 | 12 | 24 | 12 | 36 | 24 | 24 | 24 | 24 | 3.9355 | 203695.7404 | 33.8072 | 12.1429 | 20.7944 | 50.1055 | 5.3046
60 | 12 | 45 | 24 | 12 | 24 | 24 | 36 | 36 | 24 | 12 | 24 | 24 | 12 | 24 | 4.1412 | 194084.8541 | 33.2286 | 14.6429 | 20.8415 | 49.7104 | 5.274
60 | 12 | 45 | 24 | 12 | 12 | 12 | 36 | 12 | 24 | 36 | 24 | 24 | 24 | 24 | 3.9612 | 185492.0349 | 33.6549 | 13.9286 | 20.8299 | 50.2662 | 5.2697
60 | 18 | 45 | 12 | 36 | 24 | 24 | 24 | 24 | 36 | 24 | 24 | 24 | 24 | 24 | 4.0994 | 210185.6924 | 33.7494 | 12.398 | 20.8015 | 49.9071 | 5.2546
60 | 18 | 45 | 24 | 12 | 36 | 24 | 24 | 24 | 24 | 12 | 24 | 24 | 12 | 12 | 3.4435 | 178337.7864 | 34.0874 | 11.9388 | 20.7991 | 50.2877 | 5.3077
60 | 18 | 45 | 24 | 24 | 36 | 24 | 36 | 24 | 24 | 12 | 24 | 24 | 24 | 36 | 4.2634 | 218211.4547 | 33.6898 | 13.3163 | 20.8577 | 50.0744 | 5.2455
60 | 12 | 135 | 12 | 24 | 24 | 24 | 24 | 24 | 24 | 24 | 24 | 24 | 12 | 12 | 3.7811 | 176956.2608 | 33.3456 | 14.5918 | 20.8348 | 49.841 | 5.2666
60 | 12 | 45 | 24 | 24 | 36 | 12 | 12 | 24 | 36 | 24 | 24 | 24 | 36 | 12 | 4.3213 | 203855.0083 | 33.353 | 14.3878 | 20.8463 | 49.7426 | 5.3087
60 | 12 | 45 | 36 | 24 | 24 | 24 | 36 | 24 | 24 | 12 | 24 | 24 | 36 | 24 | 4.6814 | 218342.2813 | 33.0696 | 15.4592 | 20.8978 | 49.4562 | 5.2486
60 | 12 | 45 | 24 | 12 | 24 | 12 | 36 | 12 | 36 | 12 | 24 | 24 | 12 | 24 | 3.7811 | 177884.2276 | 33.6117 | 13.9796 | 20.8464 | 50.1284 | 5.2942
60 | 12 | 45 | 24 | 12 | 12 | 24 | 36 | 36 | 24 | 36 | 12 | 12 | 24 | 24 | 4.1412 | 195683.8856 | 33.5362 | 13.5204 | 20.8115 | 50.1381 | 5.3175
60 | 18 | 135 | 24 | 36 | 36 | 12 | 12 | 12 | 12 | 24 | 24 | 24 | 12 | 24 | 3.4435 | 179605.1486 | 34.0777 | 12.2449 | 20.7578 | 49.9835 | 5.3454
60 | 12 | 45 | 24 | 12 | 24 | 24 | 24 | 24 | 36 | 12 | 12 | 36 | 24 | 24 | 4.1412 | 194740.7415 | 33.164 | 14.8469 | 20.8013 | 49.6827 | 5.2919
60 | 18 | 45 | 24 | 12 | 24 | 24 | 24 | 12 | 36 | 12 | 12 | 24 | 12 | 24 | 3.2795 | 170030.082 | 34.2449 | 12.0408 | 20.5627 | 50.2404 | 5.3134
60 | 12 | 90 | 24 | 12 | 12 | 24 | 36 | 12 | 24 | 24 | 36 | 24 | 24 | 12 | 3.9612 | 186131.177 | 33.6876 | 12.7551 | 20.7886 | 50.0901 | 5.2878
60 | 12 | 0 | 36 | 24 | 24 | 12 | 12 | 24 | 36 | 12 | 24 | 36 | 12 | 24 | 4.1412 | 192968.3044 | 34.2704 | 10.9694 | 20.8318 | 50.2274 | 5.2437
60 | 12 | 45 | 24 | 24 | 12 | 24 | 12 | 24 | 12 | 36 | 24 | 24 | 36 | 12 | 3.9612 | 186975.6008 | 33.4205 | 13.8265 | 20.7541 | 49.7441 | 5.3118
60 | 12 | 135 | 24 | 24 | 24 | 12 | 24 | 24 | 36 | 36 | 24 | 36 | 24 | 36 | 4.8614 | 225182.2943 | 33.1597 | 15.102 | 20.8422 | 49.4929 | 5.2126
60 | 18 | 90 | 12 | 24 | 24 | 24 | 24 | 12 | 36 | 24 | 24 | 12 | 36 | 12 | 3.6075 | 185616.072 | 34.9564 | 9.949 | 20.737 | 50.5907 | 5.2732
60 | 18 | 0 | 24 | 24 | 36 | 24 | 36 | 12 | 12 | 36 | 12 | 12 | 12 | 24 | 3.6075 | 184668.4385 | 34.7529 | 10.9694 | 20.7793 | 50.6792 | 5.2463
60 | 12 | 135 | 12 | 36 | 12 | 12 | 12 | 24 | 24 | 24 | 24 | 12 | 12 | 24 | 3.421 | 162331.6333 | 33.7623 | 13.5204 | 20.7908 | 50.2478 | 5.3399
60 | 24 | 135 | 36 | 36 | 24 | 36 | 24 | 12 | 24 | 36 | 36 | 24 | 36 | 12 | 4.1997 | 235013.3079 | 33.9539 | 12.551 | 20.7231 | 50.0718 | 5.2458
60 | 12 | 135 | 24 | 24 | 24 | 24 | 36 | 24 | 12 | 12 | 12 | 12 | 24 | 12 | 3.6011 | 168861.8627 | 33.8968 | 13.0612 | 20.7951 | 50.4641 | 5.2769
60 | 12 | 0 | 24 | 12 | 24 | 12 | 24 | 12 | 36 | 12 | 24 | 24 | 12 | 24 | 3.6011 | 167577.4106 | 34.4604 | 10.6122 | 20.7764 | 50.2341 | 5.2368
60 | 12 | 45 | 24 | 12 | 24 | 24 | 36 | 36 | 36 | 12 | 12 | 24 | 24 | 24 | 4.3213 | 203622.2986 | 33.1483 | 14.8469 | 20.8221 | 49.7157 | 5.3027
60 | 18 | 45 | 24 | 12 | 12 | 24 | 24 | 12 | 12 | 12 | 24 | 24 | 24 | 24 | 3.1156 | 162942.3431 | 34.2525 | 11.9898 | 20.5646 | 50.4338 | 5.3599
60 | 12 | 90 | 24 | 12 | 24 | 24 | 36 | 24 | 24 | 12 | 24 | 24 | 12 | 24 | 3.9612 | 184480.6967 | 33.8056 | 12.1429 | 20.8103 | 49.9177 | 5.2409
60 | 18 | 90 | 24 | 12 | 24 | 12 | 24 | 12 | 36 | 12 | 12 | 12 | 36 | 24 | 3.2795 | 169877.6452 | 35.429 | 8.8776 | 20.6044 | 50.8773 | 5.3087
60 | 18 | 90 | 24 | 24 | 12 | 12 | 36 | 12 | 36 | 36 | 24 | 24 | 24 | 12 | 3.7715 | 193787.9655 | 34.6616 | 11.2245 | 20.7795 | 50.9206 | 5.266
60 | 18 | 90 | 24 | 36 | 12 | 24 | 24 | 36 | 24 | 24 | 36 | 24 | 12 | 24 | 4.0994 | 210585.3826 | 34.1816 | 11.9898 | 20.7904 | 50.2308 | 5.2646
60 | 24 | 45 | 24 | 12 | 24 | 24 | 24 | 36 | 12 | 12 | 24 | 24 | 12 | 12 | 2.9998 | 171159.8484 | 34.8722 | 10.1531 | 20.5836 | 50.8469 | 5.3487
60 | 12 | 45 | 24 | 12 | 12 | 12 | 36 | 12 | 36 | 12 | 24 | 24 | 12 | 24 | 3.6011 | 170691.1995 | 33.7191 | 13.6224 | 20.8431 | 50.266 | 5.3341
60 | 18 | 135 | 24 | 12 | 24 | 24 | 36 | 24 | 24 | 24 | 36 | 24 | 36 | 12 | 4.0994 | 210372.4127 | 33.7493 | 13.0102 | 20.7923 | 49.8187 | 5.2593
60 | 18 | 45 | 24 | 24 | 24 | 24 | 24 | 12 | 24 | 24 | 36 | 24 | 24 | 24 | 3.9355 | 201238.7209 | 33.8096 | 12.7551 | 20.8005 | 50.1754 | 5.2406
60 | 12 | 45 | 12 | 12 | 24 | 12 | 24 | 24 | 24 | 36 | 24 | 24 | 24 | 24 | 3.9612 | 185523.0386 | 33.5483 | 13.7755 | 20.825 | 50.015 | 5.2705
60 | 12 | 135 | 36 | 36 | 12 | 24 | 24 | 24 | 12 | 24 | 24 | 24 | 12 | 36 | 4.3213 | 203496.0163 | 33.2014 | 14.6939 | 20.8548 | 49.9179 | 5.2994
60 | 18 | 90 | 12 | 36 | 24 | 24 | 24 | 24 | 12 | 12 | 24 | 12 | 36 | 12 | 3.4435 | 176689.7312 | 35.001 | 9.6939 | 20.6954 | 50.3677 | 5.2586
60 | 12 | 0 | 24 | 24 | 12 | 24 | 36 | 24 | 24 | 12 | 24 | 24 | 36 | 24 | 4.3213 | 200203.6643 | 34.361 | 10.2551 | 20.855 | 50.1135 | 5.2136
60 | 12 | 45 | 12 | 12 | 12 | 12 | 36 | 12 | 24 | 36 | 24 | 24 | 24 | 24 | 3.7811 | 177359.3151 | 33.8283 | 12.8571 | 20.8343 | 50.3734 | 5.2786
60 | 12 | 135 | 12 | 12 | 24 | 24 | 24 | 36 | 12 | 12 | 24 | 12 | 24 | 24 | 3.6011 | 169694.3355 | 33.6895 | 12.3469 | 20.8015 | 50.2758 | 5.3029
60 | 12 | 90 | 24 | 24 | 24 | 24 | 24 | 24 | 12 | 12 | 24 | 12 | 24 | 12 | 3.6011 | 167365.5339 | 34.349 | 10.6122 | 20.7776 | 50.1009 | 5.2302
60 | 12 | 45 | 12 | 12 | 24 | 24 | 36 | 24 | 36 | 24 | 12 | 24 | 12 | 12 | 3.7811 | 178605.8215 | 33.5419 | 12.8061 | 20.7748 | 49.9598 | 5.3156
60 | 18 | 0 | 12 | 24 | 12 | 36 | 12 | 24 | 12 | 12 | 24 | 12 | 36 | 24 | 3.2795 | 167616.3235 | 35.0831 | 9.4898 | 20.5185 | 50.8226 | 5.238
60 | 12 | 135 | 24 | 24 | 24 | 12 | 24 | 36 | 12 | 12 | 24 | 12 | 24 | 12 | 3.6011 | 169666.3232 | 33.8335 | 12.5 | 20.7894 | 50.3943 | 5.3021
60 | 12 | 45 | 36 | 36 | 12 | 24 | 36 | 24 | 36 | 12 | 24 | 24 | 36 | 24 | 4.8614 | 227185.5423 | 33.014 | 15.051 | 20.856 | 49.454 | 5.2589
60 | 12 | 0 | 36 | 24 | 12 | 24 | 12 | 24 | 12 | 24 | 24 | 24 | 36 | 24 | 4.1412 | 192262.9408 | 34.3784 | 10.102 | 20.8134 | 50.0832 | 5.2245
60 | 18 | 45 | 12 | 24 | 24 | 24 | 36 | 24 | 24 | 24 | 24 | 24 | 36 | 24 | 4.0994 | 210272.0712 | 33.8163 | 12.2449 | 20.8275 | 50.0562 | 5.2568
60 | 12 | 45 | 12 | 24 | 12 | 24 | 24 | 24 | 12 | 12 | 36 | 24 | 12 | 24 | 3.6011 | 169921.5391 | 33.5113 | 12.9592 | 20.7868 | 49.7882 | 5.31
60 | 12 | 45 | 24 | 12 | 24 | 24 | 36 | 24 | 36 | 12 | 24 | 24 | 12 | 24 | 4.1412 | 194083.5212 | 33.2158 | 14.4898 | 20.8413 | 49.6724 | 5.274
60 | 12 | 45 | 24 | 24 | 36 | 12 | 12 | 12 | 24 | 24 | 24 | 24 | 36 | 12 | 3.9612 | 186354.7811 | 33.5926 | 13.9796 | 20.8387 | 49.9256 | 5.2942
60 | 12 | 45 | 12 | 24 | 24 | 24 | 12 | 24 | 24 | 24 | 24 | 24 | 12 | 12 | 3.6011 | 169936.6035 | 33.5239 | 13.1122 | 20.8086 | 49.6815 | 5.3105
60 | 12 | 135 | 24 | 24 | 24 | 12 | 24 | 24 | 24 | 24 | 24 | 24 | 36 | 12 | 4.1412 | 193013.2489 | 33.4495 | 14.1837 | 20.8408 | 49.8504 | 5.2449
60 | 12 | 135 | 36 | 24 | 24 | 24 | 24 | 24 | 12 | 12 | 24 | 24 | 12 | 12 | 3.7811 | 178717.4729 | 33.4635 | 14.0816 | 20.8263 | 50.0223 | 5.319
60 | 12 | 0 | 12 | 24 | 24 | 24 | 36 | 36 | 24 | 24 | 24 | 24 | 36 | 24 | 4.6814 | 216383.3251 | 33.9461 | 11.7347 | 20.842 | 49.9151 | 5.2015
60 | 18 | 135 | 24 | 12 | 12 | 12 | 24 | 12 | 24 | 24 | 24 | 12 | 24 | 12 | 2.9516 | 151889.6664 | 34.7163 | 10.9184 | 20.545 | 51.0261 | 5.2739
60 | 12 | 90 | 12 | 24 | 24 | 12 | 36 | 12 | 36 | 24 | 24 | 12 | 36 | 12 | 3.9612 | 186173.7516 | 34.4064 | 10.7653 | 20.8195 | 50.1541 | 5.289
60 | 12 | 90 | 36 | 36 | 24 | 24 | 24 | 24 | 12 | 24 | 24 | 24 | 24 | 36 | 4.6814 | 217276.832 | 33.6135 | 12.8571 | 20.8536 | 49.6939 | 5.223
60 | 12 | 90 | 36 | 36 | 24 | 24 | 24 | 24 | 12 | 24 | 12 | 24 | 36 | 36 | 4.6814 | 217152.8786 | 34.0252 | 11.9898 | 20.8614 | 49.8374 | 5.22
60 | 24 | 135 | 36 | 36 | 24 | 36 | 24 | 12 | 24 | 36 | 36 | 24 | 24 | 12 | 4.0497 | 227868.4765 | 34.0161 | 12.551 | 20.7254 | 50.1182 | 5.2747
60 | 12 | 0 | 24 | 12 | 24 | 12 | 12 | 12 | 36 | 12 | 24 | 24 | 12 | 24 | 3.421 | 159376.8497 | 34.5191 | 10.6122 | 20.7663 | 50.3092 | 5.2427
60 | 12 | 45 | 24 | 12 | 24 | 36 | 24 | 24 | 36 | 12 | 12 | 24 | 12 | 24 | 3.9612 | 185929.8029 | 33.2861 | 14.2857 | 20.7789 | 49.9297 | 5.2821
60 | 12 | 45 | 36 | 36 | 24 | 24 | 24 | 36 | 36 | 24 | 24 | 36 | 12 | 36 | 5.2216 | 242485.6658 | 32.8078 | 15.6122 | 20.882 | 49.354 | 5.226
60 | 12 | 90 | 24 | 24 | 36 | 12 | 24 | 12 | 36 | 24 | 24 | 36 | 24 | 36 | 4.6814 | 217458.8535 | 33.746 | 12.449 | 20.8451 | 50.1732 | 5.2274
60 | 12 | 45 | 24 | 12 | 36 | 24 | 24 | 36 | 24 | 24 | 36 | 36 | 24 | 24 | 4.8614 | 227178.2966 | 32.7953 | 15.9184 | 20.8735 | 49.5131 | 5.2588
60 | 18 | 45 | 36 | 36 | 24 | 24 | 24 | 36 | 36 | 24 | 24 | 24 | 12 | 12 | 4.2634 | 219715.7297 | 33.5585 | 13.4184 | 20.8331 | 49.5481 | 5.2816
60 | 12 | 45 | 24 | 24 | 12 | 24 | 24 | 12 | 12 | 36 | 24 | 24 | 12 | 24 | 3.7811 | 178772.7093 | 33.4953 | 13.6735 | 20.8045 | 49.8835 | 5.3206
60 | 18 | 90 | 24 | 36 | 24 | 24 | 12 | 12 | 12 | 36 | 12 | 24 | 36 | 24 | 3.7715 | 194410.3742 | 34.8401 | 10.051 | 20.8088 | 50.489 | 5.2829
60 | 18 | 0 | 36 | 24 | 24 | 12 | 12 | 24 | 12 | 12 | 24 | 36 | 24 | 24 | 3.6075 | 185124.2566 | 34.9522 | 9.6939 | 20.8017 | 50.3989 | 5.2592
60 | 12 | 0 | 36 | 24 | 12 | 24 | 12 | 36 | 36 | 24 | 36 | 24 | 12 | 24 | 4.5013 | 208266.3215 | 34.3181 | 9.7959 | 20.8214 | 50.031 | 5.2067
60 | 12 | 45 | 24 | 12 | 24 | 12 | 36 | 12 | 36 | 12 | 12 | 24 | 12 | 24 | 3.6011 | 169753.3274 | 33.7337 | 13.7755 | 20.7861 | 50.1297 | 5.3048
60 | 12 | 45 | 24 | 12 | 24 | 24 | 36 | 12 | 36 | 12 | 24 | 24 | 12 | 24 | 3.9612 | 186815.4377 | 33.3071 | 14.2347 | 20.8413 | 49.7788 | 5.3073
60 | 18 | 90 | 12 | 24 | 24 | 36 | 36 | 24 | 12 | 36 | 24 | 24 | 24 | 24 | 4.0994 | 209379.1996 | 34.4176 | 11.2245 | 20.7745 | 50.3186 | 5.2345
60 | 12 | 45 | 12 | 36 | 12 | 24 | 36 | 24 | 24 | 12 | 24 | 24 | 36 | 24 | 4.3213 | 202364.7815 | 33.3959 | 13.5714 | 20.8439 | 49.6962 | 5.2699
60 | 12 | 45 | 24 | 12 | 24 | 24 | 36 | 12 | 36 | 12 | 12 | 24 | 12 | 36 | 3.9612 | 187454.5829 | 33.3568 | 14.2347 | 20.7867 | 49.985 | 5.3254
60 | 12 | 45 | 36 | 12 | 12 | 24 | 36 | 24 | 24 | 12 | 24 | 24 | 24 | 24 | 4.1412 | 194930.2154 | 33.1862 | 14.8469 | 20.8354 | 49.6556 | 5.297
60 | 12 | 135 | 12 | 24 | 24 | 24 | 36 | 24 | 24 | 24 | 24 | 24 | 12 | 36 | 4.3213 | 201985.4814 | 33.1851 | 14.7449 | 20.8418 | 49.7022 | 5.26
60 | 12 | 135 | 24 | 24 | 24 | 24 | 24 | 12 | 24 | 24 | 36 | 24 | 24 | 12 | 4.1412 | 192197.4048 | 33.1697 | 15.051 | 20.8188 | 49.7009 | 5.2228
60 | 12 | 0 | 24 | 36 | 36 | 24 | 36 | 12 | 24 | 36 | 24 | 12 | 24 | 24 | 4.6814 | 216418.1865 | 33.9299 | 11.4286 | 20.8347 | 49.937 | 5.2024
60 | 12 | 135 | 24 | 12 | 24 | 24 | 36 | 36 | 24 | 12 | 24 | 24 | 12 | 24 | 4.1412 | 193920.3025 | 33.3899 | 13.5204 | 20.8236 | 49.7895 | 5.2696
60 | 12 | 0 | 36 | 24 | 12 | 24 | 36 | 24 | 24 | 12 | 24 | 24 | 36 | 24 | 4.5013 | 208921.8604 | 34.3116 | 10.2551 | 20.8526 | 50.0761 | 5.223
60 | 12 | 45 | 36 | 24 | 12 | 24 | 36 | 24 | 24 | 12 | 24 | 24 | 24 | 24 | 4.3213 | 202227.2143 | 33.1706 | 14.7959 | 20.8484 | 49.5591 | 5.2663
60 | 12 | 45 | 12 | 24 | 36 | 24 | 12 | 24 | 24 | 24 | 24 | 24 | 12 | 12 | 3.7811 | 178701.9994 | 33.4498 | 13.3673 | 20.832 | 49.5796 | 5.3185
60 | 12 | 135 | 12 | 24 | 24 | 12 | 24 | 24 | 24 | 24 | 24 | 36 | 12 | 12 | 3.7811 | 178507.0901 | 33.4556 | 14.2347 | 20.8209 | 49.8096 | 5.3127
60 | 12 | 45 | 12 | 12 | 24 | 24 | 24 | 24 | 24 | 36 | 24 | 24 | 12 | 24 | 3.9612 | 185407.0742 | 33.3714 | 13.7755 | 20.8392 | 49.7216 | 5.2672
60 | 18 | 0 | 12 | 24 | 24 | 24 | 12 | 12 | 12 | 24 | 12 | 12 | 12 | 24 | 2.7876 | 144083.1343 | 35.1947 | 9.7959 | 20.5445 | 50.8985 | 5.2972
60 | 18 | 45 | 24 | 24 | 12 | 24 | 24 | 12 | 24 | 24 | 36 | 24 | 24 | 24 | 3.7715 | 194036.0753 | 33.9237 | 12.1939 | 20.7327 | 50.3669 | 5.2727
60 | 12 | 45 | 24 | 12 | 24 | 24 | 12 | 24 | 12 | 36 | 24 | 24 | 36 | 12 | 3.9612 | 187720.408 | 33.3279 | 14.1837 | 20.8283 | 49.6368 | 5.333
60 | 12 | 135 | 36 | 36 | 12 | 12 | 24 | 24 | 12 | 24 | 24 | 12 | 24 | 36 | 4.1412 | 196080.0907 | 33.5246 | 13.9796 | 20.8143 | 50.2083 | 5.3283
60 | 12 | 45 | 12 | 36 | 36 | 24 | 12 | 24 | 24 | 24 | 24 | 24 | 12 | 24 | 4.1412 | 194884.7141 | 33.2573 | 14.2347 | 20.8323 | 49.5126 | 5.2958
60 | 12 | 90 | 24 | 12 | 24 | 24 | 36 | 12 | 36 | 12 | 24 | 36 | 12 | 24 | 4.1412 | 194630.85 | 33.6576 | 12.2959 | 20.8089 | 50.0241 | 5.2889
60 | 12 | 45 | 36 | 36 | 36 | 24 | 36 | 24 | 12 | 24 | 24 | 24 | 24 | 36 | 5.0415 | 234365.8384 | 32.9831 | 15.5102 | 20.9023 | 49.4033 | 5.2314
60 | 12 | 135 | 12 | 24 | 24 | 24 | 24 | 24 | 12 | 24 | 24 | 24 | 12 | 12 | 3.6011 | 168902.1824 | 33.4156 | 14.3878 | 20.8268 | 50.0422 | 5.2782
60 | 12 | 135 | 36 | 36 | 24 | 24 | 24 | 24 | 12 | 12 | 24 | 24 | 24 | 24 | 4.3213 | 202008.7306 | 33.2451 | 14.5408 | 20.8555 | 49.9269 | 5.2606
60 | 12 | 45 | 12 | 12 | 36 | 24 | 36 | 36 | 12 | 24 | 12 | 12 | 24 | 36 | 4.1412 | 194831.1196 | 33.6139 | 13.4694 | 20.8413 | 50.1589 | 5.2943
60 | 12 | 45 | 36 | 36 | 36 | 24 | 24 | 36 | 12 | 24 | 24 | 24 | 24 | 36 | 5.0415 | 234376.3053 | 32.9287 | 15.5102 | 20.9014 | 49.4031 | 5.2316
60 | 12 | 90 | 36 | 36 | 24 | 24 | 24 | 24 | 36 | 24 | 36 | 36 | 12 | 36 | 5.2216 | 241349.6042 | 33.3019 | 13.6735 | 20.8257 | 49.6935 | 5.2015
60 | 12 | 135 | 24 | 24 | 24 | 24 | 24 | 24 | 12 | 12 | 24 | 24 | 12 | 12 | 3.6011 | 169876.6381 | 33.5134 | 13.7245 | 20.8211 | 50.0709 | 5.3086
60 | 12 | 135 | 36 | 36 | 24 | 24 | 24 | 36 | 12 | 24 | 24 | 12 | 24 | 36 | 4.6814 | 218784.7526 | 33.2043 | 14.8469 | 20.8404 | 49.9911 | 5.2592
60 | 12 | 135 | 24 | 12 | 24 | 24 | 12 | 24 | 36 | 12 | 12 | 24 | 12 | 24 | 3.6011 | 169052.9685 | 33.8436 | 12.7041 | 20.7445 | 49.9779 | 5.2829
60 | 12 | 45 | 12 | 36 | 12 | 12 | 36 | 24 | 24 | 24 | 24 | 12 | 12 | 24 | 3.7811 | 179637.7879 | 33.9433 | 12.2449 | 20.7958 | 50.1684 | 5.3464
60 | 12 | 0 | 12 | 24 | 36 | 36 | 24 | 12 | 24 | 12 | 24 | 24 | 24 | 12 | 3.9612 | 185113.1648 | 33.9261 | 11.7347 | 20.7728 | 50.0452 | 5.2589
60 | 12 | 45 | 24 | 24 | 36 | 12 | 12 | 24 | 24 | 24 | 24 | 24 | 36 | 12 | 4.1412 | 195103.2168 | 33.4396 | 14.3367 | 20.8425 | 49.7345 | 5.3017
60 | 18 | 45 | 24 | 12 | 24 | 36 | 12 | 24 | 12 | 12 | 24 | 24 | 24 | 24 | 3.4435 | 178402.0263 | 33.8513 | 12.602 | 20.7424 | 50.015 | 5.3096
60 | 12 | 135 | 24 | 24 | 12 | 24 | 36 | 24 | 12 | 12 | 12 | 12 | 24 | 12 | 3.421 | 161386.1874 | 33.9369 | 12.9592 | 20.7653 | 50.5793 | 5.3088
60 | 18 | 135 | 24 | 36 | 12 | 12 | 12 | 12 | 24 | 24 | 24 | 12 | 24 | 12 | 3.1156 | 160967.7545 | 34.5202 | 12.0918 | 20.5398 | 50.4303 | 5.295
60 | 12 | 45 | 12 | 12 | 12 | 24 | 36 | 24 | 24 | 12 | 24 | 24 | 36 | 24 | 3.9612 | 186987.852 | 33.4294 | 13.4694 | 20.824 | 49.8483 | 5.3122
60 | 12 | 45 | 24 | 12 | 24 | 24 | 24 | 24 | 36 | 36 | 24 | 24 | 24 | 24 | 4.5013 | 209540.8599 | 33.0754 | 14.949 | 20.8607 | 49.6546 | 5.2385
60 | 12 | 45 | 12 | 12 | 24 | 12 | 24 | 12 | 24 | 12 | 12 | 24 | 12 | 24 | 3.0609 | 144629.4483 | 34.0119 | 12.8061 | 20.7682 | 50.2488 | 5.3173
60 | 12 | 45 | 12 | 24 | 12 | 24 | 24 | 24 | 12 | 12 | 36 | 24 | 12 | 36 | 3.7811 | 178706.774 | 33.443 | 13.2653 | 20.7868 | 49.7865 | 5.3187
60 | 12 | 45 | 36 | 36 | 36 | 24 | 24 | 24 | 12 | 24 | 24 | 24 | 24 | 24 | 4.6814 | 217567.3827 | 33.0666 | 15.2551 | 20.8969 | 49.3996 | 5.23
60 | 12 | 45 | 24 | 12 | 24 | 12 | 36 | 12 | 24 | 24 | 36 | 36 | 24 | 24 | 4.3213 | 202293.1689 | 33.315 | 14.7959 | 20.8735 | 50.137 | 5.2681
60 | 12 | 45 | 24 | 12 | 24 | 24 | 24 | 36 | 36 | 12 | 24 | 24 | 12 | 24 | 4.1412 | 194069.1632 | 33.1856 | 14.4898 | 20.8394 | 49.7102 | 5.2736
60 | 24 | 90 | 12 | 12 | 24 | 12 | 24 | 12 | 24 | 36 | 24 | 12 | 36 | 24 | 3.1498 | 178317.3282 | 35.5041 | 8.9796 | 20.6094 | 51.2273 | 5.3071
60 | 18 | 45 | 12 | 24 | 36 | 24 | 24 | 12 | 12 | 12 | 24 | 24 | 24 | 12 | 3.2795 | 170326.3945 | 34.3115 | 11.5816 | 20.685 | 50.2944 | 5.3227
60 | 12 | 45 | 12 | 36 | 24 | 24 | 12 | 24 | 12 | 24 | 24 | 24 | 12 | 12 | 3.6011 | 170769.2315 | 33.5424 | 12.9592 | 20.8142 | 49.7028 | 5.3365
60 | 12 | 45 | 24 | 12 | 24 | 24 | 12 | 24 | 12 | 24 | 24 | 24 | 36 | 12 | 3.7811 | 178805.9348 | 33.3678 | 14.0816 | 20.8322 | 49.6385 | 5.3216
60 | 18 | 90 | 12 | 24 | 36 | 24 | 24 | 12 | 12 | 12 | 24 | 24 | 24 | 12 | 3.2795 | 169404.9801 | 34.6142 | 10.9694 | 20.5732 | 50.5915 | 5.2939
60 | 12 | 45 | 24 | 12 | 24 | 24 | 12 | 36 | 36 | 12 | 24 | 36 | 12 | 24 | 4.1412 | 194785.5271 | 33.0963 | 14.7959 | 20.8276 | 49.6368 | 5.2931
60 | 12 | 135 | 12 | 24 | 24 | 24 | 24 | 24 | 24 | 24 | 12 | 36 | 24 | 12 | 3.9612 | 185848.6543 | 33.3812 | 14.6939 | 20.7883 | 49.9015 | 5.2798
60 | 12 | 0 | 36 | 24 | 12 | 24 | 36 | 24 | 24 | 12 | 36 | 24 | 24 | 24 | 4.5013 | 208895.0414 | 34.3463 | 9.898 | 20.8526 | 50.0653 | 5.2224
60 | 12 | 90 | 12 | 24 | 24 | 24 | 24 | 24 | 12 | 24 | 12 | 24 | 12 | 12 | 3.421 | 159360.8573 | 34.3945 | 10.8163 | 20.7483 | 50.1145 | 5.2421
60 | 12 | 45 | 12 | 12 | 24 | 12 | 24 | 12 | 24 | 12 | 12 | 24 | 12 | 12 | 2.8809 | 136369.8011 | 34.1436 | 11.9388 | 20.6201 | 50.2603 | 5.3269
60 | 12 | 135 | 12 | 24 | 12 | 12 | 12 | 36 | 24 | 24 | 12 | 12 | 12 | 24 | 3.241 | 154268.4915 | 34.1838 | 12.551 | 20.7172 | 50.5237 | 5.3565
60 | 12 | 135 | 24 | 36 | 24 | 12 | 24 | 24 | 12 | 12 | 12 | 24 | 12 | 12 | 3.421 | 162281.8832 | 34.0041 | 13.0612 | 20.7401 | 50.3305 | 5.3382
60 | 12 | 135 | 24 | 24 | 36 | 12 | 24 | 36 | 12 | 12 | 24 | 24 | 24 | 12 | 3.9612 | 187462.7646 | 33.5224 | 13.4184 | 20.8463 | 49.9605 | 5.3256
60 | 12 | 90 | 36 | 36 | 12 | 24 | 24 | 24 | 12 | 24 | 24 | 12 | 24 | 36 | 4.3213 | 202666.7082 | 34.0993 | 11.4286 | 20.8534 | 49.8726 | 5.2778
60 | 18 | 45 | 24 | 24 | 36 | 24 | 24 | 12 | 12 | 12 | 24 | 24 | 24 | 24 | 3.6075 | 186541.9281 | 34.0534 | 12.449 | 20.8405 | 50.2493 | 5.2995
60 | 12 | 45 | 24 | 12 | 24 | 24 | 24 | 12 | 36 | 12 | 12 | 24 | 12 | 12 | 3.421 | 161559.8812 | 33.611 | 12.9592 | 20.7781 | 50.0966 | 5.3145
60 | 18 | 0 | 12 | 24 | 36 | 12 | 12 | 24 | 12 | 24 | 24 | 12 | 12 | 24 | 3.1156 | 161757.6376 | 34.9691 | 10.3061 | 20.6004 | 50.6858 | 5.321
60 | 12 | 135 | 12 | 36 | 12 | 24 | 12 | 24 | 24 | 24 | 12 | 12 | 12 | 24 | 3.421 | 161632.3473 | 33.8445 | 13.4184 | 20.7743 | 50.3771 | 5.3169
60 | 12 | 45 | 12 | 12 | 24 | 12 | 24 | 24 | 24 | 24 | 12 | 24 | 12 | 24 | 3.421 | 160186.6119 | 33.808 | 12.9592 | 20.7786 | 50.1004 | 5.2693
60 | 12 | 135 | 12 | 24 | 24 | 12 | 24 | 12 | 24 | 12 | 24 | 24 | 12 | 12 | 3.241 | 153428.5376 | 33.7822 | 13.1633 | 20.7975 | 50.059 | 5.3274
60 | 12 | 45 | 24 | 24 | 36 | 24 | 12 | 24 | 12 | 24 | 24 | 24 | 12 | 12 | 3.7811 | 178739.308 | 33.4118 | 13.8776 | 20.845 | 49.7003 | 5.3196
60 | 12 | 45 | 12 | 12 | 24 | 24 | 24 | 36 | 36 | 12 | 12 | 24 | 24 | 24 | 3.9612 | 187495.3681 | 33.307 | 14.0816 | 20.7987 | 49.7529 | 5.3266
60 | 12 | 45 | 12 | 36 | 12 | 24 | 24 | 24 | 12 | 12 | 36 | 24 | 24 | 24 | 3.9612 | 186222.8325 | 33.4074 | 13.4184 | 20.7879 | 49.7193 | 5.2904
60 | 12 | 45 | 36 | 24 | 24 | 24 | 24 | 36 | 36 | 24 | 24 | 36 | 12 | 24 | 4.8614 | 226341.5781 | 32.9257 | 15.1531 | 20.8526 | 49.4946 | 5.2394
60 | 12 | 45 | 24 | 12 | 36 | 24 | 36 | 36 | 36 | 12 | 24 | 24 | 24 | 24 | 4.6814 | 218954.2475 | 32.9905 | 15.3061 | 20.8784 | 49.5125 | 5.2633
60 | 12 | 45 | 36 | 36 | 24 | 24 | 24 | 24 | 12 | 36 | 12 | 24 | 24 | 36 | 4.6814 | 219085.2199 | 33.1779 | 14.8469 | 20.8744 | 49.7416 | 5.2665
60 | 12 | 45 | 36 | 24 | 24 | 24 | 36 | 24 | 24 | 12 | 24 | 24 | 24 | 24 | 4.5013 | 209436.8472 | 33.1174 | 15.2041 | 20.8924 | 49.4562 | 5.2359
60 | 12 | 45 | 24 | 12 | 24 | 24 | 24 | 36 | 36 | 12 | 12 | 36 | 24 | 24 | 4.3213 | 203563.6918 | 33.0906 | 14.949 | 20.8063 | 49.6829 | 5.3011
60 | 12 | 135 | 24 | 12 | 24 | 24 | 36 | 24 | 12 | 12 | 12 | 12 | 24 | 24 | 3.6011 | 169671.7634 | 33.9248 | 12.2959 | 20.7989 | 50.3386 | 5.3022
60 | 12 | 45 | 24 | 24 | 24 | 24 | 36 | 12 | 36 | 12 | 12 | 24 | 12 | 12 | 3.7811 | 178566.0692 | 33.5376 | 13.3163 | 20.7939 | 50.0363 | 5.3145
60 | 12 | 0 | 24 | 24 | 24 | 12 | 12 | 12 | 36 | 12 | 24 | 24 | 12 | 24 | 3.6011 | 168241.0989 | 34.4418 | 10.6633 | 20.7911 | 50.3092 | 5.2575
60 | 12 | 45 | 36 | 36 | 24 | 24 | 24 | 24 | 12 | 12 | 12 | 24 | 24 | 24 | 4.1412 | 194028.411 | 33.3399 | 14.6429 | 20.8434 | 49.8655 | 5.2725
60 | 12 | 45 | 24 | 12 | 36 | 24 | 12 | 24 | 36 | 24 | 24 | 24 | 24 | 36 | 4.5013 | 211018.2485 | 32.9883 | 15.3061 | 20.8439 | 49.5774 | 5.2755
60 | 12 | 45 | 24 | 12 | 12 | 12 | 24 | 24 | 12 | 12 | 24 | 24 | 12 | 24 | 3.241 | 153672.2912 | 33.7912 | 13.6224 | 20.8126 | 50.129 | 5.3358
60 | 12 | 45 | 12 | 24 | 24 | 24 | 36 | 24 | 36 | 12 | 36 | 24 | 12 | 36 | 4.5013 | 211675.5262 | 33.0967 | 14.3367 | 20.864 | 49.601 | 5.2919
60 | 12 | 45 | 12 | 36 | 24 | 24 | 12 | 24 | 24 | 12 | 24 | 24 | 12 | 12 | 3.6011 | 170649.444 | 33.5217 | 13.3163 | 20.8145 | 49.6614 | 5.3328
60 | 12 | 135 | 36 | 24 | 36 | 24 | 24 | 24 | 12 | 24 | 24 | 24 | 24 | 24 | 4.5013 | 208413.9996 | 33.1389 | 14.949 | 20.8735 | 49.7123 | 5.2104
60 | 12 | 45 | 24 | 12 | 24 | 12 | 12 | 24 | 36 | 12 | 12 | 24 | 24 | 12 | 3.421 | 162418.923 | 33.6666 | 13.5714 | 20.8088 | 49.9456 | 5.3427
60 | 12 | 135 | 12 | 24 | 24 | 24 | 24 | 24 | 24 | 24 | 24 | 36 | 12 | 24 | 4.1412 | 193149.2251 | 33.1329 | 14.949 | 20.8288 | 49.6148 | 5.2486
60 | 12 | 135 | 12 | 36 | 12 | 12 | 12 | 24 | 24 | 24 | 12 | 12 | 12 | 24 | 3.241 | 154206.4111 | 34.0949 | 13.0612 | 20.7427 | 50.5659 | 5.3544
60 | 12 | 135 | 24 | 24 | 12 | 24 | 36 | 24 | 12 | 12 | 12 | 12 | 24 | 24 | 3.6011 | 169577.9253 | 33.8296 | 12.9082 | 20.7689 | 50.454 | 5.2993
60 | 12 | 45 | 24 | 12 | 24 | 24 | 12 | 24 | 36 | 12 | 12 | 36 | 24 | 24 | 3.9612 | 186711.7539 | 33.179 | 14.8469 | 20.7969 | 49.7198 | 5.3043
60 | 12 | 45 | 12 | 12 | 24 | 24 | 24 | 36 | 36 | 12 | 12 | 24 | 24 | 36 | 4.1412 | 195523.9698 | 33.244 | 14.2347 | 20.8039 | 49.7583 | 5.3132
60 | 12 | 45 | 24 | 12 | 24 | 12 | 36 | 12 | 24 | 12 | 12 | 24 | 24 | 24 | 3.6011 | 169876.1244 | 33.7245 | 13.9796 | 20.8296 | 50.1297 | 5.3086
60 | 12 | 0 | 36 | 24 | 24 | 24 | 24 | 36 | 36 | 24 | 24 | 24 | 12 | 24 | 4.6814 | 215639.5165 | 33.9232 | 11.3265 | 20.8543 | 49.9988 | 5.1836
60 | 18 | 45 | 12 | 12 | 24 | 24 | 24 | 36 | 24 | 12 | 24 | 24 | 24 | 24 | 3.6075 | 186564.3374 | 33.9211 | 12.1939 | 20.7767 | 50.0659 | 5.3001
60 | 12 | 45 | 12 | 24 | 24 | 24 | 24 | 12 | 36 | 12 | 12 | 24 | 24 | 12 | 3.6011 | 170615.2187 | 33.5946 | 13.0102 | 20.8088 | 49.8315 | 5.3317
60 | 12 | 90 | 24 | 12 | 24 | 24 | 24 | 24 | 24 | 12 | 24 | 24 | 12 | 12 | 3.6011 | 168185.8363 | 33.8931 | 12.1429 | 20.7835 | 49.995 | 5.2558
60 | 12 | 45 | 12 | 36 | 24 | 24 | 12 | 12 | 36 | 12 | 12 | 24 | 12 | 24 | 3.6011 | 171292.7813 | 33.5063 | 13.5204 | 20.801 | 49.8946 | 5.3529
60 | 12 | 45 | 24 | 12 | 36 | 24 | 24 | 36 | 24 | 24 | 36 | 36 | 36 | 36 | 5.2216 | 242576.139 | 32.6975 | 16.1735 | 20.8761 | 49.5127 | 5.2279
60 | 12 | 45 | 24 | 12 | 24 | 24 | 12 | 24 | 12 | 24 | 24 | 24 | 24 | 12 | 3.6011 | 169985.43 | 33.4245 | 13.9286 | 20.8324 | 49.64 | 5.312
60 | 12 | 135 | 12 | 24 | 24 | 24 | 24 | 12 | 24 | 12 | 36 | 24 | 12 | 12 | 3.6011 | 170579.4739 | 33.3802 | 14.1837 | 20.8126 | 49.8011 | 5.3306
60 | 12 | 45 | 12 | 24 | 24 | 24 | 36 | 24 | 36 | 12 | 12 | 24 | 12 | 36 | 4.1412 | 195505.3571 | 33.357 | 13.7755 | 20.7881 | 49.9681 | 5.3126
60 | 12 | 45 | 12 | 36 | 12 | 12 | 24 | 24 | 24 | 12 | 12 | 24 | 24 | 36 | 3.7811 | 179686.3172 | 33.7416 | 13.0102 | 20.8227 | 50.051 | 5.3478
60 | 12 | 135 | 24 | 12 | 24 | 24 | 12 | 36 | 36 | 24 | 12 | 12 | 12 | 24 | 3.7811 | 178625.5942 | 33.8299 | 13.1633 | 20.7642 | 50.1293 | 5.3162
60 | 12 | 45 | 24 | 12 | 36 | 24 | 24 | 12 | 24 | 24 | 12 | 36 | 24 | 24 | 4.1412 | 194906.6952 | 33.2351 | 14.6429 | 20.8172 | 49.7022 | 5.2964
60 | 12 | 45 | 24 | 12 | 24 | 24 | 24 | 36 | 36 | 12 | 36 | 24 | 12 | 24 | 4.3213 | 202177.8364 | 33.0456 | 14.6939 | 20.8465 | 49.5593 | 5.265
60 | 12 | 45 | 12 | 12 | 24 | 24 | 24 | 12 | 36 | 12 | 12 | 24 | 12 | 12 | 3.241 | 154209.468 | 33.7242 | 12.3469 | 20.7642 | 50.0968 | 5.3545
60 | 12 | 0 | 24 | 24 | 24 | 24 | 36 | 24 | 36 | 12 | 36 | 24 | 12 | 36 | 4.6814 | 217327.9414 | 33.8539 | 11.5306 | 20.8574 | 50.0251 | 5.2242
60 | 12 | 135 | 24 | 12 | 12 | 24 | 12 | 36 | 36 | 12 | 24 | 24 | 12 | 24 | 3.7811 | 177854.116 | 33.6474 | 12.7041 | 20.7835 | 49.8878 | 5.2933
60 | 12 | 45 | 12 | 36 | 24 | 12 | 24 | 24 | 24 | 24 | 12 | 12 | 12 | 24 | 3.6011 | 170727.4996 | 33.9559 | 12.5 | 20.8041 | 50.3075 | 5.3352
60 | 12 | 90 | 12 | 36 | 12 | 24 | 24 | 24 | 12 | 12 | 36 | 24 | 24 | 24 | 3.9612 | 185129.3304 | 33.7196 | 12.9082 | 20.773 | 49.8691 | 5.2594
60 | 12 | 45 | 12 | 36 | 24 | 24 | 24 | 24 | 12 | 12 | 36 | 24 | 24 | 24 | 4.1412 | 194209.6128 | 33.2548 | 14.1837 | 20.8543 | 49.562 | 5.2774
60 | 12 | 135 | 24 | 36 | 36 | 24 | 36 | 12 | 24 | 12 | 24 | 12 | 24 | 24 | 4.3213 | 201896.1829 | 33.2741 | 14.0816 | 20.8226 | 49.9074 | 5.2577
60 | 12 | 45 | 24 | 12 | 24 | 24 | 36 | 36 | 36 | 36 | 12 | 36 | 24 | 24 | 4.8614 | 227032.8399 | 32.9844 | 15.102 | 20.8219 | 49.5534 | 5.2554
60 | 12 | 90 | 36 | 36 | 24 | 24 | 24 | 36 | 36 | 12 | 24 | 36 | 24 | 24 | 5.0415 | 234057.7559 | 33.3952 | 13.2143 | 20.8247 | 49.5699 | 5.2245
60 | 12 | 45 | 24 | 12 | 24 | 24 | 24 | 36 | 36 | 24 | 12 | 36 | 12 | 36 | 4.5013 | 209383.235 | 33.0902 | 14.6939 | 20.7806 | 49.8643 | 5.2346
60 | 12 | 135 | 12 | 24 | 24 | 24 | 24 | 24 | 24 | 24 | 12 | 24 | 12 | 12 | 3.6011 | 168913.304 | 33.6767 | 14.1837 | 20.7701 | 50.1576 | 5.2785
60 | 12 | 45 | 24 | 12 | 24 | 24 | 36 | 12 | 36 | 12 | 24 | 24 | 12 | 12 | 3.7811 | 178663.1905 | 33.4432 | 13.6224 | 20.8414 | 49.7788 | 5.3174
60 | 12 | 135 | 12 | 24 | 12 | 24 | 12 | 24 | 24 | 24 | 24 | 12 | 12 | 24 | 3.421 | 160874.8698 | 33.6312 | 13.5714 | 20.7899 | 50.1312 | 5.2919
60 | 12 | 135 | 24 | 36 | 24 | 12 | 24 | 12 | 24 | 36 | 36 | 24 | 36 | 12 | 4.5013 | 208928.2462 | 33.1904 | 14.898 | 20.8226 | 49.7516 | 5.2232
60 | 12 | 135 | 24 | 36 | 12 | 12 | 36 | 24 | 24 | 24 | 24 | 24 | 12 | 36 | 4.3213 | 203358.4875 | 33.3384 | 14.4898 | 20.812 | 49.8595 | 5.2958
60 | 12 | 135 | 12 | 24 | 24 | 24 | 24 | 24 | 12 | 12 | 12 | 12 | 12 | 12 | 3.0609 | 143663.3142 | 34.1699 | 12.3469 | 20.7424 | 50.6417 | 5.2817
60 | 12 | 45 | 12 | 24 | 24 | 12 | 24 | 24 | 24 | 12 | 24 | 36 | 12 | 24 | 3.7811 | 178831.1928 | 33.5784 | 13.7755 | 20.8388 | 49.8863 | 5.3224
60 | 18 | 135 | 12 | 24 | 24 | 24 | 24 | 12 | 24 | 24 | 12 | 24 | 12 | 12 | 3.1156 | 161042.3855 | 34.3437 | 12.1939 | 20.6222 | 50.4728 | 5.2974
60 | 12 | 135 | 12 | 36 | 12 | 24 | 12 | 24 | 12 | 24 | 12 | 24 | 12 | 12 | 3.241 | 152664.5043 | 33.8784 | 13.4184 | 20.7372 | 50.3453 | 5.3009
60 | 18 | 0 | 24 | 24 | 24 | 12 | 24 | 24 | 12 | 12 | 12 | 12 | 12 | 24 | 2.9516 | 151440.5147 | 35.3561 | 9.4388 | 20.662 | 50.9378 | 5.2584
60 | 12 | 45 | 12 | 24 | 24 | 24 | 24 | 24 | 12 | 24 | 12 | 24 | 12 | 12 | 3.421 | 160213.5214 | 33.7832 | 12.1939 | 20.7901 | 50.1923 | 5.2702
60 | 18 | 135 | 12 | 24 | 24 | 12 | 24 | 12 | 24 | 12 | 12 | 24 | 12 | 24 | 2.9516 | 153761.248 | 34.6172 | 11.2755 | 20.5826 | 50.4508 | 5.3389
60 | 12 | 90 | 12 | 12 | 24 | 24 | 24 | 24 | 12 | 12 | 12 | 24 | 24 | 24 | 3.421 | 160177.0566 | 34.3855 | 11.0204 | 20.7892 | 50.0452 | 5.269
60 | 12 | 45 | 24 | 12 | 24 | 24 | 24 | 36 | 24 | 24 | 36 | 36 | 24 | 24 | 4.6814 | 218370.715 | 32.8634 | 15.6122 | 20.8666 | 49.5601 | 5.2493
60 | 12 | 90 | 24 | 24 | 24 | 24 | 24 | 24 | 12 | 24 | 24 | 24 | 12 | 12 | 3.7811 | 176047.0964 | 33.864 | 12.1429 | 20.7934 | 49.8917 | 5.2395
60 | 18 | 135 | 24 | 12 | 24 | 12 | 12 | 12 | 24 | 24 | 24 | 12 | 24 | 12 | 2.9516 | 151890.4944 | 34.6915 | 10.9694 | 20.5386 | 50.5679 | 5.274
60 | 12 | 0 | 24 | 12 | 24 | 24 | 36 | 36 | 36 | 36 | 12 | 24 | 24 | 24 | 4.6814 | 217132.325 | 33.9703 | 11.3265 | 20.8498 | 50.1723 | 5.2195
60 | 12 | 135 | 24 | 24 | 24 | 36 | 36 | 12 | 36 | 12 | 12 | 24 | 12 | 24 | 4.1412 | 195468.9578 | 33.4164 | 14.3878 | 20.7862 | 49.9351 | 5.3117
60 | 18 | 45 | 12 | 24 | 24 | 24 | 24 | 12 | 24 | 24 | 24 | 24 | 12 | 12 | 3.2795 | 169519.7216 | 34.286 | 11.1735 | 20.6357 | 50.2196 | 5.2975
60 | 12 | 45 | 24 | 12 | 36 | 24 | 24 | 36 | 24 | 24 | 36 | 24 | 36 | 24 | 4.8614 | 226460.9232 | 32.8493 | 15.7653 | 20.8746 | 49.5131 | 5.2422
60 | 12 | 45 | 24 | 12 | 24 | 24 | 12 | 24 | 24 | 24 | 12 | 24 | 12 | 12 | 3.421 | 160871.4068 | 33.5656 | 13.2143 | 20.7908 | 50.003 | 5.2918
60 | 12 | 45 | 24 | 24 | 36 | 24 | 12 | 24 | 24 | 24 | 24 | 24 | 12 | 12 | 3.9612 | 186112.4762 | 33.3349 | 14.0816 | 20.8389 | 49.5706 | 5.2873
60 | 12 | 45 | 12 | 12 | 24 | 24 | 12 | 36 | 36 | 12 | 24 | 36 | 12 | 24 | 3.9612 | 187492.4972 | 33.2114 | 14.1837 | 20.8061 | 49.6513 | 5.3265
60 | 12 | 45 | 12 | 24 | 24 | 24 | 24 | 36 | 36 | 12 | 12 | 36 | 12 | 36 | 4.3213 | 202801.0548 | 33.2419 | 14.0306 | 20.7735 | 49.9356 | 5.2813
60 | 18 | 0 | 12 | 24 | 24 | 24 | 12 | 12 | 12 | 24 | 12 | 12 | 24 | 24 | 2.9516 | 152171.2016 | 35.1488 | 9.7959 | 20.545 | 50.8202 | 5.2837
60 | 12 | 45 | 24 | 24 | 24 | 12 | 24 | 24 | 36 | 12 | 12 | 24 | 12 | 12 | 3.6011 | 170585.7047 | 33.7179 | 13.2653 | 20.7897 | 50.1197 | 5.3308
60 | 12 | 45 | 24 | 12 | 24 | 24 | 24 | 12 | 36 | 12 | 12 | 24 | 24 | 24 | 3.7811 | 178613.2008 | 33.357 | 14.3367 | 20.8168 | 49.8118 | 5.3159
60 | 12 | 45 | 36 | 24 | 24 | 24 | 24 | 36 | 36 | 12 | 36 | 36 | 12 | 24 | 4.8614 | 226984.6916 | 32.8462 | 15.3061 | 20.8515 | 49.3453 | 5.2543
60 | 12 | 0 | 12 | 12 | 24 | 24 | 24 | 12 | 36 | 12 | 12 | 24 | 24 | 24 | 3.6011 | 169854.6285 | 34.1999 | 11.2245 | 20.7719 | 50.2777 | 5.308
60 | 18 | 45 | 24 | 24 | 24 | 12 | 24 | 36 | 12 | 12 | 12 | 12 | 12 | 24 | 3.1156 | 162061.3253 | 34.6856 | 11.5816 | 20.6151 | 50.838 | 5.331
60 | 12 | 45 | 36 | 24 | 24 | 24 | 24 | 24 | 36 | 12 | 12 | 36 | 12 | 24 | 4.3213 | 202002.076 | 33.1758 | 14.6939 | 20.7883 | 49.8886 | 5.2605
60 | 12 | 45 | 24 | 36 | 24 | 24 | 24 | 36 | 36 | 12 | 36 | 36 | 24 | 36 | 5.2216 | 242495.3688 | 32.7709 | 15.7143 | 20.8725 | 49.3942 | 5.2262
60 | 12 | 45 | 36 | 24 | 36 | 24 | 24 | 12 | 12 | 12 | 24 | 24 | 12 | 24 | 3.9612 | 186740.5888 | 33.3196 | 14.6429 | 20.8571 | 49.7221 | 5.3051
60 | 12 | 135 | 12 | 36 | 24 | 24 | 12 | 24 | 36 | 24 | 12 | 24 | 24 | 24 | 4.1412 | 194596.6262 | 33.3726 | 14.7959 | 20.812 | 49.7904 | 5.288
60 | 12 | 135 | 12 | 24 | 12 | 24 | 24 | 24 | 24 | 24 | 24 | 24 | 36 | 24 | 4.1412 | 192195.8449 | 33.2053 | 14.5408 | 20.7768 | 49.8341 | 5.2227
60 | 12 | 45 | 36 | 36 | 12 | 24 | 36 | 24 | 36 | 12 | 24 | 24 | 12 | 36 | 4.6814 | 220525.7474 | 33.0301 | 14.898 | 20.8567 | 49.5545 | 5.3011
60 | 12 | 90 | 36 | 36 | 24 | 24 | 24 | 36 | 12 | 12 | 24 | 24 | 36 | 36 | 4.8614 | 225758.369 | 33.5544 | 13.0102 | 20.8335 | 49.6747 | 5.2259
60 | 12 | 135 | 12 | 24 | 36 | 24 | 24 | 12 | 24 | 24 | 36 | 24 | 12 | 12 | 3.9612 | 186604.9308 | 33.1979 | 14.949 | 20.816 | 49.6759 | 5.3013
60 | 12 | 90 | 36 | 12 | 24 | 12 | 12 | 24 | 36 | 12 | 24 | 36 | 12 | 24 | 3.9612 | 185461.2327 | 33.8202 | 12.602 | 20.7895 | 50.1799 | 5.2688
60 | 12 | 90 | 36 | 36 | 36 | 24 | 36 | 24 | 12 | 24 | 24 | 36 | 24 | 36 | 5.2216 | 241182.3885 | 33.3934 | 13.1633 | 20.8571 | 49.6021 | 5.1979
60 | 12 | 45 | 36 | 24 | 12 | 24 | 12 | 24 | 12 | 24 | 24 | 36 | 24 | 24 | 4.1412 | 194156.2806 | 33.1145 | 15.051 | 20.7711 | 49.6131 | 5.276
60 | 12 | 45 | 36 | 36 | 24 | 24 | 36 | 36 | 36 | 12 | 24 | 36 | 24 | 24 | 5.2216 | 243915.3796 | 32.8365 | 15.7143 | 20.8803 | 49.3095 | 5.2568
60 | 12 | 45 | 24 | 12 | 24 | 24 | 12 | 24 | 36 | 12 | 24 | 36 | 24 | 24 | 4.1412 | 194076.8964 | 33.0865 | 15.1531 | 20.8257 | 49.637 | 5.2738
60 | 12 | 45 | 24 | 12 | 12 | 12 | 24 | 24 | 12 | 24 | 12 | 24 | 12 | 24 | 3.241 | 152130.4669 | 33.922 | 12.9082 | 20.7533 | 50.3785 | 5.2823
60 | 12 | 45 | 12 | 24 | 36 | 24 | 24 | 12 | 24 | 12 | 36 | 24 | 12 | 12 | 3.7811 | 179502.9846 | 33.4329 | 13.4184 | 20.8424 | 49.696 | 5.3424
60 | 12 | 135 | 36 | 12 | 24 | 24 | 24 | 12 | 24 | 24 | 12 | 36 | 24 | 36 | 4.3213 | 202709.4211 | 33.4054 | 14.1837 | 20.8106 | 49.7619 | 5.2789
60 | 12 | 0 | 12 | 12 | 24 | 12 | 24 | 12 | 24 | 12 | 12 | 24 | 12 | 12 | 2.8809 | 135090.9399 | 34.7259 | 10.5102 | 20.6146 | 50.6852 | 5.277
60 | 18 | 45 | 12 | 12 | 24 | 24 | 24 | 12 | 36 | 12 | 12 | 24 | 12 | 12 | 2.9516 | 154452.4901 | 34.5057 | 11.1224 | 20.5476 | 50.6064 | 5.3629
60 | 12 | 135 | 12 | 24 | 12 | 24 | 36 | 12 | 24 | 12 | 24 | 12 | 24 | 24 | 3.6011 | 169540.3163 | 33.4626 | 13.5714 | 20.7797 | 50.0871 | 5.2981
60 | 12 | 135 | 36 | 36 | 36 | 24 | 12 | 24 | 24 | 24 | 12 | 12 | 12 | 24 | 4.1412 | 194636.194 | 33.6272 | 14.0816 | 20.8151 | 50.1862 | 5.289
60 | 12 | 45 | 24 | 12 | 24 | 36 | 24 | 36 | 12 | 24 | 36 | 36 | 12 | 36 | 4.6814 | 218076.403 | 32.881 | 15.051 | 20.8321 | 49.3497 | 5.2422
60 | 12 | 135 | 24 | 36 | 36 | 24 | 36 | 12 | 24 | 36 | 12 | 12 | 24 | 24 | 4.5013 | 210540.6222 | 33.2839 | 14.6939 | 20.8484 | 50.0027 | 5.2635
60 | 12 | 135 | 12 | 24 | 24 | 12 | 24 | 12 | 24 | 12 | 24 | 24 | 24 | 12 | 3.421 | 160664.6396 | 33.6977 | 13.3673 | 20.7975 | 49.971 | 5.285
60 | 12 | 90 | 12 | 12 | 24 | 24 | 24 | 24 | 12 | 12 | 24 | 36 | 12 | 24 | 3.6011 | 168989.7031 | 33.8298 | 12.2449 | 20.7653 | 50.0182 | 5.2809
60 | 12 | 135 | 12 | 24 | 24 | 24 | 24 | 12 | 24 | 24 | 36 | 24 | 24 | 12 | 3.9612 | 184945.2351 | 33.1795 | 15.051 | 20.8184 | 49.7013 | 5.2541
60 | 12 | 135 | 24 | 24 | 36 | 24 | 24 | 12 | 24 | 36 | 36 | 24 | 12 | 12 | 4.3213 | 202635.3286 | 33.0937 | 15.1531 | 20.8207 | 49.6128 | 5.277
60 | 12 | 45 | 24 | 12 | 24 | 24 | 24 | 24 | 36 | 12 | 12 | 24 | 12 | 24 | 3.7811 | 177014.7138 | 33.3791 | 14.2347 | 20.7819 | 50.0175 | 5.2683
60 | 12 | 45 | 36 | 36 | 24 | 24 | 36 | 24 | 36 | 12 | 24 | 36 | 24 | 24 | 5.0415 | 235098.9907 | 32.907 | 15.6633 | 20.8725 | 49.3508 | 5.2477
60 | 12 | 90 | 12 | 12 | 24 | 24 | 24 | 36 | 12 | 12 | 24 | 36 | 12 | 24 | 3.7811 | 177775.6349 | 33.7524 | 12.2449 | 20.7656 | 49.8749 | 5.2909
60 | 12 | 45 | 24 | 24 | 12 | 12 | 36 | 24 | 24 | 24 | 36 | 24 | 36 | 36 | 4.6814 | 219435.7554 | 33.2323 | 14.7449 | 20.8683 | 49.8917 | 5.2749
60 | 12 | 135 | 24 | 12 | 24 | 24 | 24 | 24 | 12 | 12 | 24 | 24 | 12 | 24 | 3.6011 | 169031.717 | 33.6012 | 13.0102 | 20.8121 | 50.0351 | 5.2822
60 | 12 | 90 | 12 | 24 | 24 | 24 | 12 | 24 | 24 | 24 | 12 | 12 | 24 | 24 | 3.6011 | 168987.6253 | 34.8269 | 9.5918 | 20.832 | 50.1305 | 5.2809
60 | 12 | 135 | 36 | 36 | 12 | 24 | 24 | 24 | 12 | 12 | 24 | 24 | 12 | 36 | 4.1412 | 196262.5565 | 33.3151 | 14.0816 | 20.8288 | 49.9736 | 5.3332
60 | 12 | 135 | 12 | 24 | 24 | 24 | 24 | 24 | 24 | 12 | 24 | 36 | 12 | 24 | 3.9612 | 185992.5295 | 33.2483 | 14.2347 | 20.8169 | 49.6569 | 5.2839
60 | 12 | 45 | 24 | 12 | 24 | 24 | 12 | 24 | 36 | 24 | 12 | 36 | 24 | 12 | 3.9612 | 187546.1772 | 33.2444 | 14.1837 | 20.8073 | 49.637 | 5.328
60 | 12 | 0 | 24 | 12 | 24 | 24 | 12 | 36 | 12 | 24 | 36 | 24 | 24 | 12 | 3.9612 | 186047.0489 | 34.05 | 11.3265 | 20.8035 | 50.0152 | 5.2854
60 | 12 | 45 | 24 | 12 | 24 | 24 | 24 | 24 | 24 | 24 | 12 | 24 | 24 | 36 | 4.1412 | 193369.3281 | 33.2466 | 14.6939 | 20.8335 | 49.7046 | 5.2546
60 | 12 | 45 | 36 | 12 | 24 | 24 | 24 | 36 | 36 | 12 | 36 | 24 | 12 | 24 | 4.5013 | 210147.0697 | 32.9612 | 15 | 20.855 | 49.4453 | 5.2537
60 | 12 | 90 | 24 | 24 | 36 | 24 | 12 | 24 | 24 | 24 | 36 | 24 | 36 | 36 | 4.8614 | 225308.5977 | 33.6336 | 12.8571 | 20.8404 | 49.865 | 5.2155
60 | 12 | 45 | 24 | 12 | 24 | 24 | 36 | 24 | 36 | 24 | 24 | 24 | 24 | 36 | 4.6814 | 218460.6356 | 33.0314 | 15.102 | 20.8806 | 49.6209 | 5.2515
60 | 12 | 135 | 12 | 24 | 24 | 24 | 36 | 12 | 24 | 24 | 12 | 24 | 12 | 24 | 3.7811 | 177648.7384 | 33.5589 | 14.1837 | 20.7802 | 50.0687 | 5.2872
60 | 18 | 135 | 12 | 24 | 12 | 24 | 36 | 12 | 24 | 12 | 24 | 12 | 24 | 12 | 3.1156 | 160877.055 | 34.3046 | 11.6327 | 20.5599 | 50.3233 | 5.292
60 | 12 | 90 | 12 | 12 | 24 | 24 | 12 | 36 | 36 | 12 | 24 | 24 | 12 | 24 | 3.7811 | 178092.7851 | 33.9283 | 12.1939 | 20.8138 | 49.8949 | 5.3004
60 | 12 | 45 | 36 | 36 | 24 | 24 | 36 | 24 | 36 | 24 | 36 | 36 | 12 | 36 | 5.4016 | 251267.3357 | 32.7264 | 15.9694 | 20.8872 | 49.3512 | 5.2347
60 | 12 | 45 | 36 | 12 | 12 | 36 | 24 | 36 | 12 | 12 | 24 | 24 | 12 | 36 | 4.1412 | 195389.0232 | 33.1279 | 14.6429 | 20.7846 | 49.7866 | 5.3095
60 | 12 | 45 | 36 | 24 | 12 | 24 | 12 | 24 | 12 | 36 | 24 | 36 | 36 | 24 | 4.5013 | 210996.3254 | 33.0268 | 15.3571 | 20.7796 | 49.6198 | 5.2749
60 | 12 | 45 | 12 | 24 | 12 | 24 | 12 | 12 | 12 | 24 | 24 | 24 | 12 | 24 | 3.241 | 152876.4562 | 33.7379 | 12.5 | 20.7372 | 49.9682 | 5.3082
60 | 12 | 135 | 36 | 24 | 36 | 24 | 24 | 24 | 24 | 24 | 24 | 24 | 36 | 12 | 4.6814 | 217302.1708 | 33.0979 | 15.102 | 20.8465 | 49.645 | 5.2236
60 | 12 | 135 | 24 | 24 | 24 | 24 | 24 | 24 | 24 | 24 | 24 | 36 | 12 | 24 | 4.3213 | 200471.4253 | 33.1216 | 14.949 | 20.8347 | 49.6245 | 5.2206
60 | 12 | 135 | 24 | 24 | 24 | 24 | 24 | 12 | 24 | 12 | 24 | 24 | 24 | 12 | 3.7811 | 176084.7521 | 33.3875 | 14.2347 | 20.8227 | 49.8435 | 5.2406
60 | 12 | 135 | 12 | 24 | 24 | 12 | 24 | 12 | 24 | 36 | 36 | 24 | 24 | 12 | 3.9612 | 185691.0111 | 33.3825 | 14.4388 | 20.7926 | 49.7381 | 5.2753
60 | 12 | 135 | 24 | 24 | 36 | 24 | 24 | 12 | 24 | 24 | 36 | 24 | 12 | 12 | 4.1412 | 193876.0715 | 33.1906 | 14.949 | 20.8169 | 49.6761 | 5.2684
60 | 12 | 135 | 12 | 24 | 24 | 24 | 24 | 12 | 24 | 36 | 36 | 24 | 24 | 12 | 4.1412 | 193745.8005 | 33.0815 | 15.2551 | 20.8186 | 49.6705 | 5.2648
60 | 12 | 45 | 24 | 12 | 36 | 24 | 12 | 24 | 36 | 24 | 24 | 36 | 24 | 12 | 4.3213 | 203700.1087 | 33.0818 | 14.7449 | 20.843 | 49.5765 | 5.3047
60 | 12 | 45 | 24 | 24 | 24 | 24 | 24 | 24 | 24 | 12 | 24 | 36 | 12 | 12 | 3.9612 | 185978.8542 | 33.3495 | 14.0306 | 20.8356 | 49.6927 | 5.2835
60 | 12 | 45 | 24 | 12 | 24 | 36 | 24 | 36 | 24 | 24 | 36 | 36 | 12 | 36 | 4.8614 | 225403.3101 | 32.8029 | 15.2041 | 20.8394 | 49.2244 | 5.2177
60 | 12 | 135 | 24 | 24 | 24 | 24 | 24 | 36 | 24 | 36 | 24 | 24 | 12 | 12 | 4.3213 | 202039.1651 | 33.1746 | 15 | 20.8595 | 49.7563 | 5.2614
60 | 12 | 45 | 24 | 12 | 36 | 24 | 36 | 24 | 36 | 12 | 24 | 24 | 24 | 24 | 4.5013 | 210154.8032 | 33.0625 | 15.1531 | 20.8765 | 49.5795 | 5.2539
60 | 12 | 45 | 24 | 24 | 24 | 24 | 24 | 12 | 36 | 12 | 12 | 24 | 24 | 24 | 3.9612 | 186022.9234 | 33.3428 | 14.5408 | 20.8141 | 49.7517 | 5.2847
60 | 12 | 135 | 24 | 24 | 24 | 24 | 36 | 24 | 24 | 12 | 36 | 36 | 24 | 12 | 4.5013 | 210724.4692 | 32.9867 | 15.051 | 20.846 | 49.5535 | 5.2681
60 | 12 | 135 | 12 | 24 | 36 | 24 | 24 | 12 | 24 | 24 | 36 | 24 | 12 | 36 | 4.3213 | 203501.7768 | 33.0961 | 15.051 | 20.8434 | 49.4942 | 5.2995
60 | 12 | 45 | 24 | 24 | 24 | 12 | 24 | 36 | 24 | 12 | 36 | 24 | 12 | 36 | 4.3213 | 202993.5922 | 33.2319 | 14.8469 | 20.8489 | 49.6753 | 5.2863
60 | 12 | 45 | 36 | 24 | 24 | 24 | 36 | 24 | 36 | 24 | 24 | 36 | 24 | 24 | 5.0415 | 233674.3364 | 32.9023 | 15.6633 | 20.8874 | 49.4553 | 5.2159
60 | 12 | 45 | 24 | 12 | 24 | 36 | 24 | 36 | 12 | 24 | 36 | 36 | 24 | 36 | 4.8614 | 226192.0085 | 32.7955 | 15.7653 | 20.85 | 49.1079 | 5.2359
60 | 12 | 90 | 24 | 36 | 24 | 24 | 24 | 36 | 36 | 12 | 36 | 36 | 24 | 36 | 5.2216 | 241293.0459 | 33.304 | 13.2653 | 20.8096 | 49.6236 | 5.2003
60 | 12 | 45 | 12 | 12 | 24 | 12 | 24 | 12 | 12 | 12 | 12 | 24 | 12 | 24 | 2.8809 | 135730.995 | 34.1425 | 12.398 | 20.6236 | 50.3959 | 5.302
60 | 12 | 90 | 12 | 12 | 24 | 24 | 24 | 36 | 24 | 12 | 24 | 36 | 12 | 24 | 3.9612 | 185986.6394 | 33.7272 | 12.1939 | 20.7829 | 49.8749 | 5.2837
60 | 12 | 45 | 24 | 12 | 24 | 24 | 12 | 24 | 36 | 24 | 12 | 36 | 24 | 24 | 4.1412 | 194822.1637 | 33.1163 | 14.8469 | 20.8089 | 49.637 | 5.2941
60 | 12 | 135 | 36 | 24 | 36 | 24 | 24 | 24 | 24 | 24 | 12 | 24 | 36 | 12 | 4.5013 | 210014.954 | 33.3495 | 14.8469 | 20.8444 | 49.9237 | 5.2504
60 | 18 | 0 | 24 | 12 | 24 | 24 | 24 | 12 | 36 | 12 | 36 | 24 | 24 | 24 | 3.7715 | 192609.0088 | 34.7197 | 10.102 | 20.7356 | 50.383 | 5.2339
60 | 12 | 45 | 36 | 24 | 24 | 24 | 24 | 36 | 36 | 12 | 12 | 36 | 12 | 24 | 4.5013 | 210786.5741 | 33.1005 | 14.8469 | 20.7895 | 49.8886 | 5.2697
60 | 18 | 45 | 24 | 12 | 24 | 24 | 12 | 24 | 12 | 24 | 24 | 24 | 12 | 12 | 3.1156 | 162124.6004 | 34.166 | 11.7347 | 20.5992 | 50.1548 | 5.333
60 | 12 | 135 | 12 | 24 | 24 | 24 | 12 | 12 | 12 | 24 | 24 | 24 | 12 | 12 | 3.241 | 153371.3203 | 33.517 | 14.1837 | 20.806 | 50.0439 | 5.3254
60 | 18 | 45 | 12 | 12 | 24 | 24 | 12 | 36 | 36 | 12 | 12 | 36 | 12 | 36 | 3.6075 | 187020.991 | 33.8855 | 12.449 | 20.6928 | 50.0955 | 5.3131
60 | 12 | 45 | 24 | 12 | 24 | 24 | 12 | 36 | 24 | 12 | 36 | 36 | 12 | 36 | 4.3213 | 202073.1582 | 32.962 | 15.1531 | 20.8328 | 49.5578 | 5.2623
60 | 12 | 45 | 24 | 24 | 24 | 24 | 12 | 24 | 24 | 12 | 36 | 36 | 12 | 12 | 3.9612 | 186763.326 | 33.1994 | 14.3367 | 20.8316 | 49.5334 | 5.3058
60 | 12 | 135 | 12 | 24 | 24 | 36 | 24 | 24 | 12 | 36 | 24 | 24 | 24 | 12 | 4.1412 | 193804.093 | 33.1398 | 15.102 | 20.8252 | 49.9084 | 5.2664
60 | 12 | 135 | 24 | 24 | 24 | 24 | 24 | 24 | 24 | 24 | 36 | 24 | 24 | 12 | 4.3213 | 200366.5722 | 33.1467 | 15.051 | 20.8351 | 49.7076 | 5.2179
60 | 12 | 135 | 12 | 24 | 24 | 24 | 36 | 24 | 24 | 24 | 24 | 36 | 24 | 36 | 4.6814 | 217162.6712 | 32.9459 | 15.3571 | 20.8616 | 49.5167 | 5.2203
60 | 12 | 45 | 12 | 24 | 24 | 24 | 24 | 12 | 12 | 36 | 36 | 24 | 12 | 36 | 4.1412 | 195627.0151 | 33.2836 | 13.9796 | 20.8472 | 49.7417 | 5.316
60 | 12 | 135 | 24 | 12 | 24 | 36 | 24 | 36 | 24 | 24 | 36 | 36 | 12 | 36 | 4.8614 | 225235.3494 | 33.0107 | 15 | 20.8796 | 49.4553 | 5.2138
60 | 12 | 0 | 24 | 12 | 24 | 24 | 12 | 12 | 36 | 12 | 12 | 24 | 12 | 12 | 3.241 | 152121.7666 | 34.314 | 11.2245 | 20.7677 | 50.518 | 5.282
60 | 18 | 0 | 12 | 12 | 24 | 24 | 24 | 24 | 24 | 36 | 12 | 24 | 12 | 12 | 3.2795 | 168443.3204 | 34.9971 | 10.051 | 20.58 | 50.6536 | 5.2639
60 | 12 | 45 | 24 | 36 | 36 | 24 | 24 | 24 | 36 | 24 | 24 | 24 | 12 | 24 | 4.6814 | 218299.2723 | 33.0426 | 15.051 | 20.8827 | 49.418 | 5.2476
60 | 12 | 135 | 12 | 12 | 12 | 12 | 12 | 36 | 24 | 12 | 12 | 12 | 24 | 24 | 3.0609 | 145349.9846 | 34.4094 | 10.7143 | 20.7219 | 50.5106 | 5.3437
60 | 12 | 135 | 36 | 24 | 36 | 36 | 12 | 36 | 24 | 24 | 24 | 36 | 12 | 12 | 4.6814 | 219684.3391 | 33.0205 | 15.3061 | 20.8699 | 49.5708 | 5.2809
60 | 12 | 45 | 12 | 12 | 24 | 24 | 24 | 24 | 12 | 24 | 36 | 24 | 12 | 36 | 3.9612 | 186123.7115 | 33.256 | 13.9796 | 20.8195 | 49.7229 | 5.2876
60 | 12 | 45 | 24 | 12 | 24 | 24 | 24 | 12 | 24 | 12 | 12 | 24 | 12 | 12 | 3.241 | 152692.725 | 33.7173 | 12.8061 | 20.7866 | 50.1327 | 5.3018
60 | 12 | 135 | 24 | 24 | 24 | 24 | 24 | 12 | 36 | 24 | 36 | 24 | 24 | 12 | 4.3213 | 200251.7133 | 33.1289 | 15.2041 | 20.8255 | 49.6226 | 5.2149
60 | 12 | 45 | 24 | 12 | 24 | 24 | 24 | 24 | 36 | 12 | 12 | 24 | 12 | 12 | 3.6011 | 169723.2777 | 33.5088 | 13.4694 | 20.7802 | 50.0575 | 5.3039
60 | 12 | 45 | 24 | 12 | 12 | 12 | 24 | 12 | 12 | 12 | 12 | 24 | 12 | 24 | 2.8809 | 136491.905 | 34.1209 | 12.7041 | 20.6023 | 50.4668 | 5.3317
60 | 12 | 135 | 24 | 24 | 24 | 24 | 24 | 36 | 12 | 24 | 12 | 36 | 12 | 36 | 4.3213 | 200420.0402 | 33.5092 | 14.2857 | 20.7654 | 49.9637 | 5.2193
60 | 12 | 45 | 12 | 12 | 24 | 24 | 24 | 12 | 12 | 12 | 36 | 24 | 12 | 12 | 3.241 | 154422.2005 | 33.6071 | 12.5 | 20.8105 | 49.8371 | 5.3619
60 | 12 | 45 | 24 | 12 | 24 | 24 | 12 | 24 | 12 | 12 | 24 | 24 | 12 | 12 | 3.241 | 153537.5598 | 33.5707 | 13.5714 | 20.827 | 49.9532 | 5.3312
60 | 12 | 45 | 24 | 12 | 12 | 36 | 24 | 24 | 24 | 24 | 24 | 24 | 24 | 24 | 4.1412 | 193548.6946 | 33.2044 | 14.7449 | 20.7742 | 49.5969 | 5.2595
60 | 12 | 135 | 12 | 24 | 24 | 24 | 24 | 24 | 12 | 24 | 24 | 36 | 24 | 12 | 3.9612 | 185002.4063 | 33.1703 | 14.8469 | 20.8307 | 49.8549 | 5.2557
60 | 12 | 45 | 24 | 12 | 36 | 24 | 12 | 24 | 36 | 24 | 24 | 24 | 12 | 12 | 3.9612 | 186787.0852 | 33.271 | 14.0816 | 20.8351 | 49.5681 | 5.3065
60 | 12 | 135 | 12 | 24 | 24 | 24 | 24 | 12 | 24 | 24 | 36 | 24 | 12 | 12 | 3.7811 | 177691.2849 | 33.2621 | 14.8469 | 20.8211 | 49.7488 | 5.2884
60 | 12 | 135 | 24 | 24 | 36 | 24 | 24 | 12 | 24 | 12 | 36 | 24 | 12 | 12 | 3.9612 | 186783.5243 | 33.3075 | 14.2857 | 20.8084 | 49.7105 | 5.3064
60 | 12 | 45 | 36 | 24 | 24 | 24 | 24 | 36 | 36 | 24 | 36 | 36 | 12 | 24 | 5.0415 | 234392.686 | 32.7914 | 15.3571 | 20.8557 | 49.3449 | 5.232
60 | 12 | 135 | 24 | 12 | 24 | 24 | 24 | 36 | 36 | 24 | 36 | 24 | 12 | 36 | 4.6814 | 217245.0262 | 33.2105 | 14.5408 | 20.8524 | 49.5505 | 5.2222
60 | 12 | 45 | 12 | 36 | 12 | 24 | 12 | 24 | 12 | 12 | 12 | 24 | 12 | 12 | 3.0609 | 144633.4441 | 33.9536 | 11.5306 | 20.7403 | 50.2764 | 5.3174
60 | 12 | 45 | 24 | 12 | 24 | 24 | 24 | 36 | 12 | 12 | 36 | 24 | 12 | 24 | 3.9612 | 186756.7908 | 33.1838 | 14.4898 | 20.8276 | 49.5915 | 5.3056
60 | 12 | 135 | 12 | 24 | 24 | 24 | 24 | 24 | 36 | 24 | 24 | 24 | 12 | 12 | 3.9612 | 185901.8614 | 33.2962 | 14.8469 | 20.8363 | 49.7844 | 5.2813
60 | 12 | 45 | 24 | 12 | 36 | 24 | 24 | 36 | 24 | 12 | 36 | 24 | 36 | 24 | 4.6814 | 219107.838 | 32.9065 | 15.5102 | 20.8746 | 49.5127 | 5.267
60 | 12 | 135 | 12 | 24 | 24 | 24 | 12 | 24 | 12 | 24 | 24 | 24 | 12 | 12 | 3.421 | 161559.0227 | 33.4927 | 14.2347 | 20.8194 | 50.042 | 5.3144
60 | 12 | 135 | 24 | 24 | 24 | 12 | 24 | 12 | 24 | 24 | 24 | 24 | 24 | 24 | 3.9612 | 183327.5111 | 33.5058 | 14.1327 | 20.8021 | 49.8101 | 5.2082
60 | 12 | 90 | 24 | 12 | 12 | 24 | 24 | 12 | 12 | 12 | 36 | 24 | 12 | 12 | 3.241 | 154228.915 | 33.8232 | 12.551 | 20.7356 | 50.1396 | 5.3552
60 | 12 | 135 | 24 | 24 | 24 | 24 | 24 | 12 | 24 | 36 | 36 | 24 | 24 | 12 | 4.3213 | 201075.7254 | 33.0734 | 15.2551 | 20.8231 | 49.6794 | 5.2363
60 | 12 | 45 | 24 | 24 | 36 | 24 | 24 | 12 | 36 | 36 | 36 | 24 | 12 | 12 | 4.5013 | 210970.8878 | 33.1602 | 14.2857 | 20.8633 | 49.6061 | 5.2743
60 | 12 | 135 | 24 | 12 | 24 | 24 | 24 | 12 | 24 | 12 | 12 | 24 | 12 | 24 | 3.421 | 160804.5322 | 33.8856 | 12.7551 | 20.75 | 50.1351 | 5.2896
60 | 12 | 135 | 12 | 24 | 24 | 12 | 24 | 12 | 24 | 12 | 36 | 24 | 12 | 12 | 3.421 | 162351.1942 | 33.6756 | 13.3673 | 20.7979 | 49.9273 | 5.3405
60 | 12 | 45 | 12 | 24 | 24 | 24 | 24 | 24 | 12 | 12 | 12 | 24 | 12 | 12 | 3.241 | 152793.6214 | 33.8423 | 12.1429 | 20.783 | 50.2812 | 5.3053
60 | 12 | 45 | 24 | 12 | 24 | 36 | 24 | 36 | 12 | 12 | 12 | 36 | 12 | 36 | 4.1412 | 193085.4141 | 33.296 | 14.2347 | 20.8181 | 50.0699 | 5.2469
60 | 12 | 0 | 24 | 12 | 24 | 24 | 12 | 12 | 36 | 12 | 36 | 24 | 24 | 12 | 3.7811 | 176278.0371 | 34.1357 | 11.2245 | 20.7691 | 50.0973 | 5.2464
60 | 18 | 135 | 12 | 24 | 24 | 24 | 24 | 24 | 36 | 24 | 24 | 24 | 12 | 12 | 3.6075 | 186362.4076 | 33.8963 | 12.7041 | 20.8003 | 50.097 | 5.2944
60 | 12 | 45 | 24 | 12 | 24 | 36 | 24 | 36 | 24 | 12 | 12 | 36 | 24 | 36 | 4.5013 | 209946.8257 | 33.0468 | 15.102 | 20.816 | 49.6351 | 5.2487
60 | 18 | 45 | 12 | 12 | 24 | 24 | 12 | 12 | 36 | 24 | 36 | 24 | 12 | 12 | 3.2795 | 170912.6401 | 34.1842 | 11.5816 | 20.5999 | 50.3477 | 5.341
60 | 12 | 45 | 24 | 12 | 36 | 12 | 12 | 24 | 12 | 12 | 24 | 24 | 12 | 12 | 3.241 | 154334.3678 | 33.7527 | 13.5204 | 20.8154 | 49.9389 | 5.3588
60 | 12 | 45 | 24 | 36 | 24 | 36 | 36 | 24 | 36 | 24 | 36 | 36 | 12 | 36 | 5.4016 | 251222.4115 | 32.7193 | 15.7143 | 20.8846 | 49.2227 | 5.2338
60 | 12 | 45 | 24 | 12 | 24 | 24 | 12 | 24 | 12 | 36 | 24 | 24 | 24 | 12 | 3.7811 | 178794.3485 | 33.3811 | 13.9796 | 20.8334 | 49.637 | 5.3213
60 | 12 | 45 | 24 | 12 | 12 | 12 | 24 | 36 | 24 | 24 | 12 | 24 | 12 | 24 | 3.6011 | 169234.3934 | 33.6907 | 13.5714 | 20.7899 | 50.2379 | 5.2886
60 | 12 | 45 | 24 | 12 | 24 | 36 | 24 | 12 | 12 | 24 | 36 | 36 | 12 | 36 | 4.3213 | 203420.7536 | 33.0322 | 14.8469 | 20.8318 | 49.5985 | 5.2974
60 | 12 | 45 | 24 | 12 | 24 | 24 | 12 | 24 | 24 | 12 | 12 | 36 | 24 | 24 | 3.7811 | 177831.1295 | 33.282 | 14.7449 | 20.8107 | 49.7562 | 5.2926
60 | 12 | 45 | 24 | 12 | 24 | 24 | 12 | 36 | 36 | 24 | 36 | 36 | 12 | 24 | 4.5013 | 210983.2738 | 32.8936 | 15.102 | 20.8375 | 49.5571 | 5.2746
60 | 12 | 45 | 12 | 12 | 36 | 24 | 24 | 24 | 36 | 12 | 12 | 24 | 12 | 12 | 3.6011 | 171102.2292 | 33.5508 | 13.0102 | 20.7665 | 49.9881 | 5.3469
60 | 12 | 45 | 24 | 12 | 24 | 24 | 12 | 12 | 36 | 12 | 12 | 24 | 12 | 12 | 3.241 | 153440.4674 | 33.632 | 12.9592 | 20.7715 | 50.1342 | 5.3278
60 | 12 | 135 | 12 | 24 | 24 | 36 | 24 | 24 | 12 | 24 | 24 | 24 | 12 | 12 | 3.7811 | 177715.3087 | 33.3215 | 14.6939 | 20.8287 | 49.9738 | 5.2891
60 | 12 | 0 | 36 | 24 | 24 | 24 | 24 | 36 | 36 | 24 | 12 | 24 | 12 | 24 | 4.5013 | 207588.7629 | 34.0217 | 11.3265 | 20.8543 | 50.2412 | 5.1897
60 | 12 | 45 | 24 | 12 | 24 | 24 | 12 | 12 | 36 | 12 | 12 | 24 | 12 | 24 | 3.421 | 161557.7314 | 33.4889 | 13.7755 | 20.7734 | 50.0608 | 5.3144
60 | 12 | 0 | 24 | 12 | 24 | 24 | 12 | 24 | 36 | 12 | 12 | 24 | 24 | 24 | 3.7811 | 176318.7111 | 34.1856 | 11.1735 | 20.8001 | 50.3107 | 5.2476
60 | 12 | 45 | 24 | 12 | 36 | 36 | 24 | 24 | 24 | 24 | 36 | 36 | 12 | 12 | 4.5013 | 211714.8784 | 32.9814 | 14.5918 | 20.8316 | 49.3171 | 5.2929
60 | 12 | 45 | 24 | 12 | 36 | 24 | 24 | 36 | 24 | 24 | 36 | 36 | 12 | 24 | 4.6814 | 219083.5136 | 32.8798 | 15.2551 | 20.8328 | 49.5131 | 5.2664
60 | 12 | 90 | 12 | 24 | 24 | 24 | 24 | 24 | 24 | 24 | 24 | 36 | 12 | 24 | 4.1412 | 192412.7132 | 33.7447 | 12.2449 | 20.8077 | 49.9164 | 5.2286
60 | 12 | 45 | 12 | 24 | 24 | 36 | 24 | 24 | 12 | 24 | 24 | 24 | 12 | 12 | 3.7811 | 178052.1291 | 33.5043 | 12.9082 | 20.8388 | 49.7552 | 5.2992
60 | 12 | 135 | 12 | 36 | 12 | 24 | 12 | 24 | 12 | 12 | 24 | 24 | 12 | 12 | 3.241 | 153505.3341 | 33.6163 | 13.3163 | 20.7894 | 50.2213 | 5.33
60 | 12 | 45 | 24 | 12 | 24 | 24 | 12 | 36 | 24 | 36 | 36 | 24 | 12 | 12 | 4.1412 | 195634.9715 | 33.0878 | 14.3878 | 20.8344 | 49.5477 | 5.3162
60 | 12 | 135 | 24 | 12 | 24 | 36 | 24 | 24 | 24 | 12 | 12 | 36 | 12 | 36 | 4.1412 | 194002.5834 | 33.5767 | 13.4694 | 20.7676 | 49.9969 | 5.2718
60 | 12 | 90 | 12 | 36 | 24 | 24 | 24 | 24 | 24 | 24 | 24 | 36 | 12 | 12 | 4.1412 | 193776.3726 | 33.6412 | 12.449 | 20.7943 | 49.8069 | 5.2657
60 | 12 | 45 | 24 | 12 | 24 | 24 | 12 | 24 | 12 | 24 | 24 | 24 | 12 | 12 | 3.421 | 161732.0284 | 33.5072 | 13.5714 | 20.831 | 49.8278 | 5.3201
60 | 12 | 135 | 12 | 24 | 24 | 24 | 24 | 12 | 12 | 24 | 24 | 24 | 12 | 12 | 3.421 | 160671.5067 | 33.4364 | 14.3878 | 20.814 | 50.0437 | 5.2852
60 | 12 | 135 | 12 | 24 | 24 | 36 | 24 | 12 | 12 | 24 | 24 | 36 | 24 | 12 | 3.9612 | 185685.3839 | 33.0938 | 15.051 | 20.8203 | 49.7906 | 5.2752
60 | 12 | 135 | 12 | 24 | 24 | 36 | 12 | 12 | 12 | 12 | 24 | 24 | 12 | 12 | 3.241 | 154221.4663 | 33.5445 | 13.7755 | 20.7911 | 50.0802 | 5.3549
60 | 12 | 45 | 24 | 12 | 24 | 24 | 24 | 36 | 24 | 24 | 36 | 24 | 12 | 36 | 4.5013 | 209453.9492 | 32.9814 | 14.949 | 20.8482 | 49.5603 | 5.2363
60 | 12 | 45 | 24 | 12 | 24 | 24 | 12 | 24 | 12 | 36 | 24 | 24 | 12 | 12 | 3.6011 | 170662.9764 | 33.4674 | 13.5714 | 20.8279 | 49.7838 | 5.3332
60 | 12 | 45 | 12 | 36 | 12 | 24 | 12 | 24 | 12 | 12 | 24 | 24 | 12 | 12 | 3.241 | 153594.4501 | 33.7659 | 12.1939 | 20.7422 | 49.9352 | 5.3331
60 | 12 | 135 | 12 | 24 | 24 | 24 | 12 | 24 | 24 | 24 | 24 | 24 | 12 | 12 | 3.6011 | 169743.7374 | 33.4269 | 14.4388 | 20.8251 | 49.8433 | 5.3045
60 | 12 | 45 | 12 | 36 | 12 | 24 | 24 | 12 | 12 | 24 | 24 | 24 | 12 | 24 | 3.6011 | 170037.7833 | 33.6395 | 12.8061 | 20.7946 | 49.839 | 5.3137
60 | 12 | 45 | 24 | 12 | 24 | 24 | 12 | 36 | 36 | 12 | 12 | 24 | 12 | 24 | 3.7811 | 177797.8986 | 33.3207 | 14.2347 | 20.7762 | 50.0136 | 5.2916
60 | 12 | 0 | 36 | 12 | 24 | 24 | 24 | 24 | 36 | 12 | 36 | 24 | 24 | 24 | 4.5013 | 207627.1319 | 33.9639 | 11.2245 | 20.8153 | 49.9379 | 5.1907
60 | 12 | 45 | 12 | 12 | 24 | 12 | 24 | 36 | 24 | 12 | 12 | 24 | 12 | 24 | 3.421 | 161682.2713 | 33.7614 | 13.1633 | 20.7715 | 50.1904 | 5.3185
60 | 12 | 135 | 24 | 24 | 12 | 24 | 24 | 24 | 12 | 24 | 24 | 24 | 12 | 12 | 3.6011 | 169741.499 | 33.4606 | 14.2347 | 20.8097 | 50.1293 | 5.3044
60 | 12 | 135 | 24 | 36 | 24 | 24 | 24 | 24 | 24 | 12 | 36 | 24 | 24 | 12 | 4.3213 | 202054.4544 | 33.1895 | 14.7959 | 20.8276 | 49.7735 | 5.2618
60 | 12 | 90 | 12 | 24 | 24 | 24 | 12 | 36 | 36 | 24 | 12 | 36 | 12 | 36 | 4.3213 | 202076.5556 | 34.1348 | 11.3776 | 20.8356 | 49.8294 | 5.2624
60 | 12 | 90 | 12 | 24 | 24 | 36 | 24 | 12 | 12 | 24 | 24 | 36 | 24 | 12 | 3.9612 | 185302.4429 | 33.6801 | 12.3469 | 20.7883 | 49.917 | 5.2643
60 | 12 | 0 | 12 | 12 | 24 | 12 | 24 | 12 | 12 | 12 | 12 | 24 | 12 | 24 | 2.8809 | 134244.7534 | 34.7469 | 10.5612 | 20.6153 | 50.7515 | 5.2439
60 | 12 | 45 | 24 | 36 | 24 | 36 | 36 | 12 | 36 | 24 | 12 | 36 | 24 | 36 | 5.0415 | 235700.246 | 32.9758 | 15.2551 | 20.8295 | 49.5022 | 5.2612
60 | 12 | 90 | 24 | 24 | 24 | 12 | 24 | 12 | 36 | 36 | 36 | 24 | 12 | 36 | 4.5013 | 209865.3603 | 33.7786 | 12.8061 | 20.8276 | 50.2122 | 5.2466
60 | 12 | 90 | 12 | 24 | 24 | 24 | 24 | 24 | 12 | 24 | 36 | 24 | 24 | 12 | 3.9612 | 184407.7887 | 33.7708 | 12.6531 | 20.778 | 49.9162 | 5.2389
60 | 12 | 135 | 24 | 24 | 24 | 24 | 24 | 12 | 24 | 36 | 12 | 36 | 24 | 12 | 4.1412 | 193026.354 | 33.3207 | 14.949 | 20.7907 | 49.9076 | 5.2453
60 | 12 | 45 | 12 | 36 | 24 | 24 | 24 | 12 | 24 | 24 | 36 | 24 | 12 | 36 | 4.3213 | 203721.7659 | 33.1673 | 14.3878 | 20.8602 | 49.6467 | 5.3053
60 | 12 | 135 | 24 | 24 | 24 | 36 | 36 | 24 | 24 | 24 | 36 | 36 | 24 | 12 | 4.8614 | 226762.1321 | 32.8239 | 15.5612 | 20.8503 | 49.4559 | 5.2491
60 | 12 | 135 | 12 | 24 | 24 | 12 | 24 | 12 | 24 | 12 | 12 | 24 | 24 | 12 | 3.241 | 153406.0473 | 33.9822 | 12.9592 | 20.7566 | 50.2612 | 5.3266
60 | 18 | 0 | 12 | 12 | 24 | 36 | 12 | 12 | 12 | 12 | 24 | 24 | 12 | 24 | 2.9516 | 152850.7756 | 34.716 | 10.6122 | 20.5293 | 50.7812 | 5.3073
60 | 18 | 45 | 12 | 12 | 24 | 12 | 24 | 12 | 12 | 12 | 12 | 12 | 12 | 24 | 2.4597 | 127718.2947 | 35.2384 | 10.8673 | 20.5915 | 50.8945 | 5.3216
60 | 12 | 45 | 12 | 12 | 24 | 24 | 24 | 12 | 12 | 12 | 12 | 24 | 12 | 36 | 3.241 | 153558.6655 | 33.7628 | 12.8571 | 20.8069 | 50.2728 | 5.3319
60 | 12 | 135 | 24 | 12 | 24 | 36 | 24 | 24 | 12 | 24 | 36 | 36 | 12 | 12 | 4.1412 | 195449.1483 | 33.182 | 14.3878 | 20.8406 | 49.7392 | 5.3111
60 | 12 | 45 | 12 | 24 | 24 | 24 | 24 | 36 | 24 | 24 | 36 | 24 | 12 | 36 | 4.5013 | 210279.9496 | 33.081 | 14.2857 | 20.8555 | 49.568 | 5.257
60 | 12 | 135 | 24 | 12 | 24 | 36 | 24 | 12 | 24 | 24 | 36 | 36 | 12 | 12 | 4.1412 | 194520.895 | 33.1379 | 14.6429 | 20.8314 | 49.553 | 5.2859
60 | 12 | 135 | 24 | 24 | 24 | 24 | 24 | 24 | 12 | 24 | 24 | 36 | 24 | 12 | 4.1412 | 193114.8731 | 33.1508 | 14.8469 | 20.837 | 49.8156 | 5.2477
60 | 12 | 135 | 24 | 24 | 24 | 24 | 24 | 12 | 24 | 36 | 36 | 24 | 36 | 12 | 4.5013 | 209041.618 | 33.0071 | 15.2551 | 20.8259 | 49.6834 | 5.226
60 | 12 | 135 | 12 | 24 | 24 | 24 | 24 | 24 | 12 | 24 | 36 | 24 | 12 | 12 | 3.7811 | 177711.8246 | 33.3063 | 14.5918 | 20.8253 | 49.9598 | 5.289
60 | 12 | 135 | 12 | 24 | 24 | 36 | 24 | 12 | 12 | 12 | 24 | 24 | 12 | 12 | 3.421 | 162323.0382 | 33.4561 | 13.9796 | 20.8081 | 50.0446 | 5.3396
60 | 12 | 135 | 12 | 24 | 36 | 24 | 24 | 12 | 24 | 36 | 36 | 24 | 36 | 12 | 4.5013 | 210454.58 | 32.9487 | 15.3061 | 20.8255 | 49.5367 | 5.2614
60 | 12 | 45 | 24 | 12 | 24 | 36 | 24 | 36 | 24 | 24 | 36 | 36 | 24 | 24 | 4.8614 | 226317.1071 | 32.7749 | 15.7143 | 20.8503 | 48.9792 | 5.2388
60 | 12 | 135 | 12 | 24 | 24 | 24 | 24 | 36 | 24 | 24 | 36 | 24 | 12 | 12 | 4.1412 | 194722.673 | 33.1764 | 14.949 | 20.8496 | 49.6979 | 5.2914
60 | 12 | 45 | 24 | 12 | 24 | 24 | 24 | 12 | 36 | 12 | 12 | 24 | 12 | 36 | 3.7811 | 178510.9156 | 33.4008 | 14.1837 | 20.7871 | 50.0229 | 5.3128
60 | 12 | 45 | 12 | 36 | 24 | 24 | 12 | 12 | 24 | 24 | 36 | 24 | 12 | 24 | 3.9612 | 187678.3843 | 33.254 | 14.1327 | 20.8108 | 49.6351 | 5.3318
60 | 12 | 135 | 24 | 12 | 12 | 24 | 24 | 36 | 12 | 12 | 12 | 36 | 12 | 12 | 3.421 | 163125.6497 | 33.8597 | 12.5 | 20.6999 | 50.2066 | 5.366
60 | 12 | 135 | 24 | 12 | 12 | 24 | 24 | 24 | 24 | 24 | 36 | 24 | 24 | 12 | 3.9612 | 185785.7053 | 33.3477 | 14.1327 | 20.8236 | 49.8259 | 5.278
60 | 12 | 45 | 12 | 36 | 24 | 12 | 24 | 24 | 12 | 24 | 12 | 24 | 12 | 24 | 3.6011 | 169291.7518 | 33.7846 | 12.7551 | 20.7842 | 50.1302 | 5.2904
60 | 12 | 135 | 24 | 24 | 24 | 24 | 24 | 12 | 24 | 12 | 36 | 36 | 24 | 12 | 4.1412 | 193837.5226 | 33.1233 | 14.6939 | 20.8167 | 49.6131 | 5.2673
60 | 12 | 90 | 24 | 12 | 12 | 24 | 24 | 12 | 12 | 36 | 36 | 24 | 12 | 12 | 3.6011 | 170581.8164 | 33.7842 | 12.551 | 20.7564 | 50.1392 | 5.3307
60 | 12 | 45 | 12 | 24 | 24 | 12 | 24 | 12 | 12 | 24 | 36 | 36 | 12 | 36 | 3.9612 | 186972.6023 | 33.5203 | 13.8265 | 20.8292 | 50.081 | 5.3117
60 | 12 | 45 | 24 | 12 | 24 | 36 | 24 | 36 | 24 | 12 | 12 | 36 | 24 | 24 | 4.3213 | 202745.6521 | 33.1076 | 14.7959 | 20.8148 | 49.6312 | 5.2798
60 | 12 | 45 | 12 | 36 | 24 | 36 | 24 | 36 | 12 | 24 | 12 | 24 | 12 | 24 | 4.1412 | 192487.3373 | 33.4403 | 13.0612 | 20.833 | 49.9288 | 5.2306
60 | 12 | 45 | 24 | 12 | 36 | 12 | 24 | 24 | 12 | 24 | 36 | 36 | 24 | 24 | 4.3213 | 203119.7833 | 33.204 | 15 | 20.8297 | 49.8758 | 5.2896
60 | 12 | 90 | 12 | 24 | 24 | 36 | 12 | 24 | 12 | 24 | 24 | 24 | 12 | 12 | 3.6011 | 169821.9646 | 33.8995 | 12.2449 | 20.789 | 49.8515 | 5.3069
60 | 12 | 135 | 12 | 24 | 24 | 24 | 12 | 12 | 12 | 24 | 24 | 36 | 24 | 12 | 3.6011 | 169527.8849 | 33.2658 | 14.6429 | 20.8201 | 49.8596 | 5.2977
60 | 12 | 90 | 12 | 36 | 24 | 24 | 12 | 12 | 24 | 24 | 36 | 24 | 12 | 24 | 3.9612 | 186773.2973 | 33.7197 | 12.9592 | 20.7883 | 49.9018 | 5.3061
60 | 12 | 45 | 12 | 12 | 36 | 12 | 12 | 12 | 24 | 12 | 12 | 24 | 12 | 24 | 3.0609 | 145340.0678 | 33.9568 | 13.0102 | 20.7618 | 50.2033 | 5.3434
60 | 12 | 45 | 24 | 12 | 36 | 24 | 24 | 24 | 36 | 12 | 24 | 24 | 24 | 24 | 4.3213 | 202166.8654 | 33.1059 | 15.051 | 20.8612 | 49.5793 | 5.2648
60 | 12 | 135 | 12 | 12 | 24 | 24 | 24 | 24 | 12 | 12 | 24 | 24 | 12 | 12 | 3.241 | 153492.8475 | 33.6793 | 12.9082 | 20.8079 | 50.1461 | 5.3296
60 | 12 | 45 | 12 | 24 | 24 | 12 | 24 | 12 | 24 | 24 | 12 | 24 | 36 | 12 | 3.6011 | 170070.3264 | 33.862 | 12.602 | 20.8005 | 50.0787 | 5.3147
60 | 12 | 45 | 12 | 24 | 24 | 12 | 24 | 12 | 24 | 12 | 12 | 24 | 12 | 12 | 3.0609 | 145456.36 | 34.0973 | 11.8878 | 20.7788 | 50.2347 | 5.3477
60 | 12 | 45 | 36 | 24 | 24 | 24 | 24 | 24 | 36 | 24 | 36 | 36 | 12 | 24 | 4.8614 | 225560.8065 | 32.8632 | 15.2041 | 20.8536 | 49.4906 | 5.2213
60 | 12 | 45 | 12 | 24 | 24 | 24 | 24 | 36 | 24 | 24 | 12 | 36 | 24 | 36 | 4.5013 | 209500.5765 | 33.1866 | 14.2857 | 20.8141 | 49.6361 | 5.2375
60 | 12 | 135 | 24 | 12 | 36 | 36 | 24 | 24 | 24 | 24 | 36 | 24 | 12 | 12 | 4.3213 | 202724.8862 | 33.2136 | 14.4898 | 20.8404 | 49.5942 | 5.2793
60 | 18 | 45 | 12 | 12 | 24 | 12 | 24 | 12 | 12 | 12 | 12 | 12 | 24 | 24 | 2.6236 | 136738.9847 | 35.1032 | 11.2245 | 20.6199 | 50.7309 | 5.3414
60 | 12 | 45 | 24 | 12 | 24 | 24 | 24 | 36 | 24 | 24 | 36 | 36 | 12 | 24 | 4.5013 | 210230.2589 | 32.9448 | 15.051 | 20.8316 | 49.5601 | 5.2558
60 | 12 | 90 | 12 | 12 | 24 | 12 | 24 | 12 | 12 | 12 | 12 | 36 | 24 | 12 | 3.0609 | 144733.6226 | 34.4453 | 11.1224 | 20.7231 | 50.3869 | 5.3211
60 | 18 | 45 | 12 | 24 | 24 | 24 | 24 | 24 | 24 | 24 | 36 | 24 | 12 | 24 | 3.7715 | 193894.4448 | 33.8443 | 11.8367 | 20.7861 | 50.0523 | 5.2689
60 | 12 | 45 | 12 | 12 | 12 | 12 | 24 | 12 | 12 | 12 | 12 | 24 | 12 | 24 | 2.7008 | 127610.6014 | 34.3129 | 11.5816 | 20.5895 | 50.5866 | 5.3171
60 | 12 | 0 | 24 | 12 | 24 | 24 | 24 | 24 | 12 | 12 | 12 | 24 | 12 | 24 | 3.421 | 158588.4613 | 34.2741 | 11.2245 | 20.8166 | 50.585 | 5.2167
60 | 12 | 0 | 12 | 12 | 36 | 12 | 24 | 24 | 24 | 12 | 24 | 24 | 36 | 12 | 3.7811 | 177892.9003 | 34.3458 | 11.1224 | 20.7975 | 50.0484 | 5.2944
60 | 12 | 135 | 24 | 12 | 24 | 24 | 24 | 24 | 36 | 12 | 36 | 24 | 12 | 24 | 4.1412 | 193155.6536 | 33.392 | 13.6224 | 20.8311 | 49.6609 | 5.2488
60 | 12 | 45 | 24 | 12 | 12 | 24 | 24 | 12 | 36 | 24 | 36 | 24 | 24 | 12 | 3.9612 | 186401.926 | 33.3087 | 13.7245 | 20.7902 | 49.9868 | 5.2955
60 | 12 | 135 | 12 | 24 | 24 | 24 | 24 | 24 | 12 | 24 | 24 | 24 | 12 | 24 | 3.7811 | 176100.0729 | 33.3565 | 14.3878 | 20.8282 | 49.9672 | 5.2411
60 | 12 | 135 | 12 | 12 | 24 | 12 | 24 | 12 | 12 | 12 | 12 | 24 | 12 | 24 | 2.8809 | 135446.6097 | 34.3764 | 11.1735 | 20.5597 | 50.3886 | 5.2909
60 | 12 | 135 | 24 | 12 | 24 | 24 | 24 | 12 | 24 | 12 | 12 | 24 | 12 | 12 | 3.241 | 152637.4907 | 33.9528 | 12.7551 | 20.7389 | 50.2651 | 5.2999
60 | 12 | 45 | 12 | 36 | 12 | 24 | 12 | 12 | 12 | 12 | 24 | 12 | 12 | 12 | 2.8809 | 136484.2883 | 34.2521 | 10.9184 | 20.5968 | 50.5602 | 5.3314
60 | 12 | 45 | 12 | 12 | 24 | 12 | 24 | 24 | 24 | 12 | 12 | 24 | 12 | 12 | 3.0609 | 145390.2305 | 33.9914 | 12.1939 | 20.767 | 50.2193 | 5.3452
60 | 12 | 135 | 24 | 24 | 24 | 24 | 24 | 24 | 12 | 24 | 12 | 24 | 36 | 12 | 3.9612 | 185046.1511 | 33.5481 | 14.2857 | 20.8136 | 50.1537 | 5.257
60 | 12 | 45 | 24 | 12 | 24 | 24 | 12 | 24 | 36 | 12 | 12 | 36 | 36 | 24 | 4.1412 | 195477.6736 | 33.106 | 15.051 | 20.8158 | 49.6366 | 5.3119
60 | 12 | 135 | 24 | 24 | 24 | 24 | 24 | 12 | 12 | 24 | 24 | 24 | 12 | 12 | 3.6011 | 168913.0646 | 33.4207 | 14.3878 | 20.8209 | 50.0047 | 5.2785
60 | 12 | 45 | 24 | 12 | 24 | 36 | 24 | 36 | 24 | 12 | 36 | 36 | 24 | 24 | 4.6814 | 218942.5667 | 32.8307 | 15.5612 | 20.8503 | 49.0675 | 5.263
60 | 12 | 45 | 24 | 12 | 24 | 24 | 24 | 36 | 12 | 24 | 36 | 36 | 12 | 36 | 4.5013 | 210155.6308 | 32.968 | 15.051 | 20.8297 | 49.5599 | 5.2539
60 | 12 | 45 | 12 | 24 | 24 | 36 | 24 | 12 | 24 | 36 | 36 | 24 | 12 | 36 | 4.5013 | 212367.48 | 33.1032 | 14.4898 | 20.8434 | 49.5369 | 5.3092
60 | 12 | 45 | 36 | 12 | 36 | 24 | 24 | 36 | 24 | 24 | 36 | 24 | 12 | 24 | 4.6814 | 218211.2443 | 32.9069 | 15.1531 | 20.8607 | 49.4063 | 5.2455
60 | 12 | 45 | 12 | 12 | 24 | 12 | 24 | 12 | 12 | 12 | 12 | 12 | 24 | 24 | 2.8809 | 136528.9623 | 34.3653 | 12.0408 | 20.6317 | 50.6178 | 5.3332
60 | 12 | 135 | 12 | 24 | 24 | 24 | 24 | 12 | 24 | 36 | 36 | 24 | 36 | 12 | 4.3213 | 201778.165 | 33.0201 | 15.2551 | 20.825 | 49.6836 | 5.2546
60 | 12 | 45 | 12 | 12 | 24 | 24 | 12 | 12 | 24 | 36 | 12 | 24 | 12 | 12 | 3.241 | 154385.0288 | 33.7481 | 12.1939 | 20.7823 | 50.0005 | 5.3606
60 | 12 | 135 | 12 | 24 | 36 | 12 | 24 | 12 | 24 | 12 | 36 | 24 | 24 | 12 | 3.7811 | 178471.0462 | 33.5222 | 13.7245 | 20.7996 | 49.7308 | 5.3116
60 | 12 | 135 | 12 | 12 | 24 | 12 | 24 | 12 | 24 | 12 | 12 | 24 | 12 | 24 | 3.0609 | 144502.5947 | 34.2603 | 11.5816 | 20.716 | 50.281 | 5.3126
60 | 12 | 0 | 12 | 24 | 24 | 24 | 24 | 24 | 12 | 24 | 24 | 36 | 12 | 12 | 3.7811 | 176385.6714 | 34.0721 | 11.3265 | 20.8131 | 50.2855 | 5.2496
60 | 18 | 45 | 36 | 24 | 24 | 24 | 24 | 24 | 36 | 24 | 36 | 36 | 12 | 24 | 4.4274 | 226318.0318 | 33.4625 | 13.6224 | 20.8077 | 49.8376 | 5.2388
60 | 12 | 90 | 12 | 24 | 36 | 24 | 24 | 12 | 24 | 36 | 36 | 24 | 36 | 12 | 4.5013 | 210148.5578 | 33.6669 | 12.7551 | 20.7938 | 49.9909 | 5.2537
60 | 12 | 45 | 12 | 24 | 24 | 12 | 12 | 12 | 24 | 12 | 12 | 24 | 12 | 24 | 3.0609 | 145498.1701 | 33.9811 | 12.6531 | 20.7769 | 50.2006 | 5.3492
60 | 12 | 45 | 24 | 36 | 24 | 36 | 36 | 12 | 36 | 24 | 36 | 36 | 24 | 36 | 5.4016 | 251222.4538 | 32.7585 | 15.8673 | 20.8921 | 49.3936 | 5.2338
60 | 12 | 45 | 24 | 12 | 24 | 24 | 24 | 12 | 24 | 12 | 12 | 24 | 12 | 24 | 3.421 | 160802.7561 | 33.5765 | 13.7245 | 20.7885 | 50.0591 | 5.2896
60 | 12 | 135 | 12 | 12 | 24 | 12 | 24 | 36 | 12 | 24 | 36 | 36 | 12 | 24 | 3.9612 | 186506.8673 | 33.4847 | 13.0612 | 20.7973 | 49.8455 | 5.2985
60 | 12 | 135 | 12 | 36 | 24 | 24 | 24 | 24 | 12 | 24 | 24 | 24 | 12 | 12 | 3.7811 | 177681.629 | 33.2936 | 14.7959 | 20.8289 | 49.9663 | 5.2881
60 | 12 | 135 | 12 | 24 | 12 | 24 | 12 | 24 | 12 | 24 | 24 | 24 | 12 | 24 | 3.421 | 159991.8732 | 33.5577 | 13.6735 | 20.7998 | 50.1301 | 5.2629
60 | 18 | 0 | 12 | 12 | 24 | 12 | 24 | 24 | 24 | 12 | 12 | 24 | 12 | 24 | 2.9516 | 151310.4132 | 35.2935 | 9.5918 | 20.5871 | 50.6983 | 5.2538
60 | 12 | 90 | 12 | 24 | 24 | 24 | 24 | 12 | 12 | 24 | 24 | 24 | 12 | 12 | 3.421 | 160209.1547 | 33.9695 | 12.1429 | 20.7776 | 50.0262 | 5.27
60 | 12 | 45 | 24 | 12 | 24 | 24 | 12 | 36 | 36 | 12 | 36 | 36 | 12 | 24 | 4.3213 | 202865.4641 | 32.9572 | 15 | 20.8342 | 49.5569 | 5.283
60 | 12 | 45 | 12 | 12 | 24 | 12 | 24 | 12 | 36 | 24 | 12 | 24 | 12 | 24 | 3.421 | 160822.7314 | 33.8405 | 13.1122 | 20.7743 | 50.2478 | 5.2902
60 | 12 | 135 | 24 | 12 | 24 | 24 | 24 | 12 | 12 | 12 | 12 | 24 | 12 | 24 | 3.241 | 152677.3081 | 34.0004 | 12.398 | 20.7384 | 50.2458 | 5.3013
60 | 12 | 135 | 12 | 24 | 24 | 24 | 24 | 24 | 24 | 24 | 36 | 24 | 24 | 12 | 4.1412 | 193044.043 | 33.1548 | 15.051 | 20.8309 | 49.6992 | 5.2458
60 | 12 | 45 | 12 | 24 | 12 | 24 | 12 | 12 | 24 | 24 | 12 | 24 | 12 | 12 | 3.0609 | 144763.8114 | 33.9336 | 11.4286 | 20.7375 | 50.179 | 5.3222
60 | 12 | 135 | 12 | 12 | 24 | 12 | 24 | 24 | 12 | 12 | 24 | 24 | 12 | 24 | 3.241 | 152636.3704 | 33.9481 | 11.5816 | 20.7682 | 50.1414 | 5.2999
60 | 12 | 45 | 24 | 12 | 24 | 12 | 12 | 24 | 36 | 12 | 12 | 36 | 36 | 24 | 3.9612 | 187508.7981 | 33.3683 | 14.6939 | 20.8132 | 49.9452 | 5.327
60 | 12 | 45 | 12 | 12 | 24 | 24 | 24 | 24 | 24 | 12 | 24 | 24 | 36 | 12 | 3.7811 | 178788.1355 | 33.4522 | 13.6224 | 20.8513 | 49.7225 | 5.3211
60 | 12 | 45 | 24 | 24 | 12 | 12 | 24 | 12 | 12 | 12 | 12 | 24 | 12 | 24 | 3.0609 | 145537.849 | 34.0759 | 12.7551 | 20.7497 | 50.4414 | 5.3507
60 | 12 | 45 | 12 | 12 | 12 | 12 | 12 | 12 | 24 | 24 | 12 | 24 | 12 | 24 | 2.8809 | 135714.9298 | 34.1453 | 11.8367 | 20.599 | 50.4165 | 5.3014
60 | 12 | 135 | 12 | 12 | 24 | 24 | 24 | 12 | 12 | 24 | 24 | 24 | 12 | 12 | 3.241 | 152491.0507 | 33.5879 | 13.4694 | 20.8249 | 50.0791 | 5.2948
60 | 12 | 45 | 12 | 12 | 24 | 12 | 24 | 24 | 12 | 12 | 36 | 36 | 12 | 36 | 3.7811 | 178714.9596 | 33.4794 | 14.1837 | 20.8093 | 50.0157 | 5.3189
60 | 12 | 45 | 24 | 12 | 12 | 24 | 24 | 12 | 24 | 24 | 36 | 24 | 24 | 12 | 3.7811 | 178227.1438 | 33.3659 | 13.6224 | 20.7946 | 49.9885 | 5.3044
60 | 12 | 135 | 12 | 24 | 12 | 24 | 12 | 24 | 24 | 24 | 24 | 24 | 12 | 12 | 3.421 | 160873.9423 | 33.5471 | 13.9286 | 20.8012 | 49.9758 | 5.2919
60 | 12 | 90 | 12 | 36 | 24 | 24 | 24 | 24 | 12 | 24 | 12 | 24 | 12 | 12 | 3.6011 | 168268.2284 | 34.2665 | 11.1224 | 20.7734 | 50.0819 | 5.2584
60 | 12 | 0 | 12 | 12 | 24 | 12 | 24 | 12 | 24 | 36 | 12 | 24 | 12 | 24 | 3.421 | 159325.1569 | 34.5762 | 10.5612 | 20.7623 | 50.4986 | 5.241
60 | 12 | 45 | 24 | 12 | 24 | 24 | 12 | 24 | 12 | 24 | 12 | 36 | 24 | 24 | 3.7811 | 177972.6339 | 33.3502 | 14.4898 | 20.8317 | 49.7996 | 5.2968
60 | 12 | 45 | 24 | 12 | 24 | 12 | 24 | 12 | 24 | 24 | 12 | 24 | 12 | 24 | 3.421 | 159307.0704 | 33.8296 | 13.5714 | 20.7965 | 50.1628 | 5.2404
60 | 12 | 45 | 12 | 12 | 36 | 36 | 24 | 36 | 24 | 12 | 36 | 36 | 24 | 36 | 4.8614 | 227600.4132 | 32.8207 | 15.4592 | 20.8626 | 48.9677 | 5.2685
60 | 12 | 45 | 12 | 12 | 24 | 36 | 24 | 12 | 12 | 12 | 36 | 24 | 12 | 24 | 3.6011 | 171327.4401 | 33.3748 | 13.6735 | 20.8192 | 49.5997 | 5.354
60 | 12 | 45 | 24 | 12 | 36 | 12 | 24 | 36 | 24 | 24 | 12 | 36 | 12 | 24 | 4.1412 | 194078.5552 | 33.4095 | 14.5408 | 20.7841 | 49.8929 | 5.2739
60 | 12 | 45 | 24 | 12 | 24 | 24 | 24 | 36 | 12 | 24 | 36 | 24 | 24 | 24 | 4.3213 | 202252.6274 | 33.042 | 14.949 | 20.8664 | 49.5597 | 5.267
60 | 12 | 135 | 12 | 12 | 24 | 24 | 24 | 12 | 24 | 24 | 24 | 36 | 12 | 12 | 3.6011 | 169607.4987 | 33.3582 | 13.9796 | 20.8308 | 49.7831 | 5.3002
60 | 12 | 135 | 12 | 24 | 24 | 24 | 24 | 24 | 24 | 24 | 36 | 24 | 36 | 12 | 4.3213 | 201093.9151 | 33.0939 | 15.051 | 20.8375 | 49.7118 | 5.2368
60 | 12 | 45 | 12 | 24 | 24 | 12 | 24 | 12 | 24 | 12 | 12 | 24 | 12 | 24 | 3.241 | 153649.1789 | 33.9604 | 12.8061 | 20.7859 | 50.1632 | 5.335
60 | 12 | 45 | 12 | 24 | 12 | 36 | 12 | 12 | 12 | 24 | 12 | 24 | 12 | 12 | 3.0609 | 144750.717 | 33.9705 | 11.2245 | 20.7252 | 50.2543 | 5.3217
60 | 12 | 45 | 24 | 12 | 12 | 24 | 24 | 24 | 24 | 24 | 36 | 24 | 24 | 12 | 3.9612 | 186363.7396 | 33.2627 | 14.0816 | 20.7881 | 49.8227 | 5.2944
60 | 12 | 45 | 24 | 12 | 24 | 24 | 24 | 36 | 24 | 12 | 36 | 36 | 24 | 12 | 4.3213 | 203648.041 | 32.9914 | 15.102 | 20.8635 | 49.5599 | 5.3033
60 | 12 | 135 | 12 | 12 | 24 | 24 | 12 | 12 | 12 | 24 | 24 | 36 | 12 | 36 | 3.6011 | 170418.4565 | 33.4099 | 13.6224 | 20.8168 | 49.8017 | 5.3256
60 | 12 | 0 | 12 | 12 | 24 | 12 | 36 | 12 | 24 | 12 | 12 | 24 | 12 | 24 | 3.241 | 152070.8423 | 34.6387 | 10.5612 | 20.7686 | 50.5246 | 5.2802
60 | 12 | 45 | 12 | 24 | 12 | 24 | 12 | 24 | 12 | 12 | 12 | 12 | 12 | 12 | 2.7008 | 126660.5517 | 34.421 | 10.5102 | 20.5864 | 50.992 | 5.2775
60 | 12 | 45 | 12 | 24 | 12 | 24 | 24 | 12 | 24 | 24 | 36 | 24 | 12 | 12 | 3.6011 | 170135.8237 | 33.6038 | 12.2449 | 20.7892 | 49.939 | 5.3167
60 | 12 | 135 | 12 | 24 | 24 | 24 | 24 | 12 | 24 | 24 | 12 | 24 | 24 | 12 | 3.6011 | 168778.0017 | 33.5657 | 14.3878 | 20.7982 | 50.081 | 5.2743
60 | 12 | 45 | 24 | 12 | 24 | 24 | 24 | 36 | 24 | 24 | 24 | 36 | 24 | 12 | 4.3213 | 202213.7791 | 33.1006 | 14.7959 | 20.8671 | 49.5601 | 5.266
60 | 12 | 135 | 12 | 24 | 24 | 24 | 12 | 12 | 12 | 24 | 36 | 24 | 24 | 24 | 3.7811 | 177533.3911 | 33.2601 | 14.5918 | 20.8206 | 49.853 | 5.2837
60 | 12 | 45 | 12 | 24 | 24 | 24 | 12 | 36 | 36 | 12 | 36 | 36 | 12 | 24 | 4.3213 | 203606.1818 | 33.0523 | 14.3367 | 20.8125 | 49.5627 | 5.3022
60 | 12 | 90 | 24 | 12 | 24 | 24 | 12 | 12 | 12 | 24 | 24 | 36 | 24 | 12 | 3.6011 | 169859.9095 | 33.8174 | 12.1939 | 20.7845 | 50.1063 | 5.3081
60 | 12 | 0 | 12 | 12 | 24 | 12 | 12 | 12 | 24 | 24 | 12 | 24 | 12 | 24 | 3.0609 | 143070.509 | 34.6729 | 10.4592 | 20.7493 | 50.4955 | 5.2599
60 | 12 | 45 | 12 | 12 | 24 | 24 | 12 | 12 | 12 | 12 | 36 | 12 | 12 | 12 | 2.8809 | 137260.0872 | 34.0099 | 11.5306 | 20.6369 | 50.356 | 5.3617
60 | 12 | 135 | 12 | 12 | 24 | 36 | 24 | 12 | 12 | 24 | 24 | 36 | 12 | 12 | 3.6011 | 170320.611 | 33.3263 | 14.0306 | 20.8277 | 49.8629 | 5.3225
60 | 18 | 0 | 12 | 12 | 24 | 12 | 24 | 12 | 12 | 12 | 12 | 12 | 12 | 24 | 2.4597 | 126307.2955 | 35.5868 | 9.4388 | 20.5678 | 51.0749 | 5.2628
60 | 12 | 45 | 12 | 12 | 12 | 12 | 12 | 12 | 12 | 12 | 12 | 24 | 24 | 24 | 2.7008 | 127587.7947 | 34.2289 | 11.9898 | 20.5964 | 50.4174 | 5.3162
60 | 12 | 45 | 12 | 12 | 24 | 36 | 24 | 36 | 12 | 24 | 36 | 36 | 24 | 24 | 4.5013 | 211019.7697 | 32.9747 | 14.8469 | 20.8408 | 49.1408 | 5.2755
60 | 12 | 135 | 36 | 24 | 24 | 24 | 24 | 12 | 12 | 24 | 24 | 36 | 24 | 12 | 4.1412 | 193850.1195 | 33.1221 | 15 | 20.8302 | 49.7704 | 5.2677
60 | 12 | 45 | 36 | 12 | 24 | 24 | 24 | 36 | 24 | 12 | 36 | 36 | 24 | 24 | 4.6814 | 219762.8369 | 32.8381 | 15.7143 | 20.8673 | 49.4451 | 5.2828
60 | 12 | 90 | 12 | 24 | 24 | 24 | 24 | 24 | 12 | 24 | 24 | 24 | 12 | 24 | 3.7811 | 175570.0477 | 33.9207 | 12.1429 | 20.8017 | 49.9166 | 5.2253
60 | 12 | 45 | 12 | 24 | 12 | 12 | 12 | 12 | 12 | 12 | 12 | 36 | 12 | 12 | 2.7008 | 128354.4675 | 34.322 | 11.1735 | 20.5684 | 50.6007 | 5.3481
60 | 12 | 135 | 12 | 24 | 36 | 24 | 24 | 12 | 12 | 24 | 24 | 24 | 12 | 12 | 3.6011 | 169599.9673 | 33.3713 | 14.3878 | 20.8159 | 49.9007 | 5.3
60 | 12 | 45 | 24 | 12 | 24 | 24 | 24 | 36 | 12 | 24 | 36 | 36 | 24 | 36 | 4.6814 | 218309.1455 | 32.8859 | 15.5612 | 20.8664 | 49.5599 | 5.2478
60 | 12 | 45 | 24 | 12 | 24 | 36 | 24 | 36 | 24 | 24 | 36 | 36 | 12 | 24 | 4.6814 | 218213.5622 | 32.8597 | 15.1531 | 20.8342 | 49.2204 | 5.2455
60 | 12 | 135 | 12 | 12 | 24 | 12 | 24 | 12 | 12 | 24 | 36 | 24 | 12 | 36 | 3.6011 | 169555.1097 | 33.7299 | 12.551 | 20.801 | 49.9344 | 5.2986
60 | 12 | 45 | 24 | 12 | 24 | 36 | 24 | 36 | 12 | 24 | 24 | 36 | 24 | 36 | 4.6814 | 217462.7673 | 32.9634 | 15.3061 | 20.8503 | 49.4002 | 5.2275
60 | 12 | 45 | 12 | 12 | 24 | 24 | 24 | 24 | 36 | 12 | 36 | 24 | 36 | 24 | 4.3213 | 202248.2365 | 33.1056 | 14.5408 | 20.8508 | 49.7289 | 5.2669
60 | 12 | 45 | 24 | 12 | 36 | 36 | 24 | 36 | 24 | 24 | 36 | 24 | 12 | 24 | 4.6814 | 218224.0891 | 32.8904 | 15.051 | 20.8467 | 49.1965 | 5.2458
60 | 12 | 45 | 12 | 24 | 24 | 24 | 24 | 36 | 24 | 36 | 36 | 36 | 36 | 12 | 4.8614 | 227197.2797 | 32.9636 | 14.8469 | 20.8571 | 49.5669 | 5.2592
60 | 12 | 135 | 24 | 12 | 24 | 36 | 24 | 12 | 24 | 12 | 36 | 24 | 24 | 24 | 4.1412 | 194575.7414 | 33.26 | 14.0816 | 20.8299 | 49.6236 | 5.2874
60 | 12 | 45 | 24 | 24 | 24 | 36 | 24 | 36 | 24 | 12 | 36 | 36 | 24 | 12 | 4.6814 | 218932.2552 | 32.8977 | 15.2551 | 20.8571 | 49.0602 | 5.2628
60 | 12 | 135 | 12 | 12 | 24 | 24 | 24 | 12 | 24 | 24 | 36 | 24 | 24 | 36 | 4.1412 | 194521.5053 | 33.2074 | 14.5918 | 20.8288 | 49.5679 | 5.2859
60 | 12 | 45 | 12 | 12 | 12 | 12 | 24 | 12 | 36 | 24 | 12 | 24 | 12 | 24 | 3.241 | 152847.8329 | 34.0045 | 12.3469 | 20.7741 | 50.403 | 5.3072
60 | 12 | 45 | 24 | 12 | 12 | 24 | 12 | 24 | 12 | 12 | 36 | 24 | 24 | 12 | 3.421 | 162560.7588 | 33.4173 | 13.9286 | 20.745 | 49.8515 | 5.3474
60 | 12 | 45 | 24 | 24 | 24 | 24 | 24 | 12 | 24 | 12 | 36 | 36 | 24 | 12 | 4.1412 | 194124.8122 | 33.2105 | 14.4388 | 20.8456 | 49.7077 | 5.2751
60 | 12 | 45 | 12 | 12 | 24 | 24 | 12 | 12 | 36 | 12 | 12 | 24 | 12 | 12 | 3.0609 | 146058.3241 | 33.7445 | 12.2959 | 20.7554 | 50.1344 | 5.3698
60 | 12 | 45 | 24 | 12 | 24 | 12 | 24 | 12 | 24 | 12 | 12 | 24 | 12 | 24 | 3.241 | 151927.216 | 33.8887 | 13.5714 | 20.7885 | 50.1621 | 5.2753
60 | 12 | 45 | 12 | 12 | 24 | 24 | 24 | 36 | 24 | 12 | 36 | 36 | 24 | 36 | 4.5013 | 210958.521 | 32.9785 | 14.8469 | 20.8541 | 49.6644 | 5.274
60 | 12 | 45 | 12 | 12 | 24 | 36 | 24 | 36 | 24 | 12 | 36 | 36 | 24 | 36 | 4.6814 | 218894.4161 | 32.8917 | 15.1531 | 20.8415 | 49.0711 | 5.2619
60 | 12 | 45 | 12 | 12 | 12 | 12 | 24 | 12 | 24 | 24 | 12 | 24 | 12 | 36 | 3.241 | 152920.5245 | 34.0517 | 12.2449 | 20.7835 | 50.4074 | 5.3097
60 | 12 | 135 | 12 | 24 | 24 | 36 | 24 | 12 | 24 | 24 | 36 | 24 | 12 | 12 | 3.9612 | 186582.2958 | 33.1676 | 15.051 | 20.8177 | 49.6695 | 5.3006
60 | 12 | 45 | 24 | 36 | 24 | 24 | 24 | 36 | 36 | 24 | 36 | 36 | 24 | 36 | 5.4016 | 249909.3971 | 32.7175 | 15.8163 | 20.881 | 49.3946 | 5.2064
60 | 12 | 45 | 24 | 12 | 12 | 24 | 24 | 24 | 12 | 12 | 12 | 24 | 12 | 24 | 3.241 | 152783.0881 | 33.7108 | 13.2653 | 20.789 | 50.3372 | 5.305
60 | 12 | 45 | 12 | 12 | 24 | 24 | 24 | 36 | 24 | 12 | 36 | 36 | 24 | 24 | 4.3213 | 203738.411 | 33.0369 | 14.7959 | 20.8538 | 49.664 | 5.3057
60 | 12 | 45 | 24 | 12 | 36 | 24 | 24 | 24 | 12 | 24 | 36 | 36 | 24 | 24 | 4.5013 | 211093.8284 | 32.945 | 15.5612 | 20.8652 | 49.5791 | 5.2773
60 | 12 | 45 | 12 | 12 | 12 | 24 | 24 | 24 | 12 | 24 | 36 | 24 | 12 | 24 | 3.6011 | 169230.6336 | 33.4745 | 12.9082 | 20.7783 | 49.8816 | 5.2885
60 | 12 | 135 | 24 | 12 | 24 | 12 | 24 | 12 | 12 | 24 | 12 | 24 | 12 | 36 | 3.421 | 159919.4162 | 34.1956 | 11.8878 | 20.7242 | 50.261 | 5.2605
60 | 12 | 135 | 12 | 24 | 24 | 36 | 24 | 12 | 24 | 36 | 36 | 24 | 36 | 12 | 4.5013 | 210448.5733 | 32.9199 | 15.4592 | 20.8264 | 49.6168 | 5.2612
60 | 12 | 90 | 12 | 24 | 24 | 24 | 12 | 12 | 12 | 24 | 24 | 36 | 24 | 12 | 3.6011 | 169172.4044 | 33.8776 | 12.1429 | 20.784 | 50.0467 | 5.2866
60 | 12 | 135 | 12 | 24 | 36 | 24 | 24 | 24 | 24 | 24 | 24 | 24 | 12 | 12 | 3.9612 | 185894.2806 | 33.2815 | 14.6939 | 20.8302 | 49.7687 | 5.2811
60 | 12 | 45 | 24 | 36 | 12 | 24 | 12 | 24 | 12 | 12 | 12 | 24 | 12 | 12 | 3.241 | 153520.5303 | 33.7736 | 12.602 | 20.7604 | 50.1975 | 5.3306
60 | 12 | 45 | 12 | 24 | 12 | 24 | 12 | 24 | 12 | 12 | 24 | 12 | 24 | 12 | 3.0609 | 143118.7966 | 34.1474 | 11.1735 | 20.7332 | 50.4877 | 5.2617
60 | 12 | 90 | 12 | 12 | 24 | 24 | 24 | 12 | 12 | 24 | 24 | 24 | 24 | 12 | 3.421 | 160363.399 | 33.9722 | 12.0918 | 20.796 | 50.126 | 5.2751
60 | 12 | 90 | 24 | 12 | 24 | 24 | 12 | 12 | 12 | 24 | 24 | 36 | 12 | 12 | 3.421 | 161644.9846 | 33.8427 | 12.1429 | 20.762 | 50.1059 | 5.3173
60 | 12 | 135 | 12 | 24 | 24 | 24 | 24 | 12 | 36 | 24 | 36 | 24 | 24 | 12 | 4.1412 | 192905.4763 | 33.1366 | 15.2041 | 20.8207 | 49.6138 | 5.242
60 | 12 | 90 | 36 | 12 | 24 | 36 | 24 | 12 | 12 | 12 | 36 | 24 | 24 | 24 | 4.1412 | 195247.2125 | 33.5418 | 13.2143 | 20.7902 | 49.9045 | 5.3056
60 | 12 | 135 | 12 | 12 | 12 | 12 | 12 | 12 | 24 | 24 | 12 | 24 | 12 | 24 | 2.8809 | 135457.8537 | 34.3615 | 11.8878 | 20.549 | 50.4433 | 5.2913
60 | 12 | 45 | 12 | 24 | 12 | 36 | 24 | 24 | 24 | 24 | 36 | 24 | 12 | 12 | 3.9612 | 187076.0876 | 33.4083 | 12.8571 | 20.7713 | 49.5813 | 5.3147
60 | 12 | 135 | 12 | 24 | 36 | 36 | 24 | 12 | 24 | 36 | 36 | 24 | 24 | 36 | 4.8614 | 228135.1227 | 32.8168 | 15.9694 | 20.8328 | 49.3338 | 5.2809
60 | 12 | 45 | 12 | 24 | 24 | 24 | 24 | 36 | 24 | 12 | 36 | 36 | 36 | 12 | 4.5013 | 211714.6445 | 33.0507 | 14.5918 | 20.8555 | 49.5669 | 5.2929
60 | 12 | 45 | 12 | 12 | 12 | 12 | 24 | 12 | 24 | 24 | 12 | 24 | 12 | 24 | 3.0609 | 143972.4804 | 34.1228 | 11.9898 | 20.7724 | 50.4061 | 5.2931
60 | 12 | 135 | 12 | 12 | 24 | 12 | 24 | 12 | 24 | 24 | 12 | 24 | 12 | 24 | 3.241 | 151682.8007 | 34.1433 | 12.2449 | 20.7301 | 50.2497 | 5.2668
60 | 12 | 45 | 12 | 24 | 24 | 12 | 24 | 24 | 12 | 12 | 24 | 24 | 12 | 12 | 3.241 | 154500.2865 | 33.8892 | 12.6531 | 20.8322 | 50.056 | 5.3646
60 | 12 | 45 | 24 | 12 | 12 | 24 | 24 | 12 | 24 | 24 | 36 | 24 | 12 | 24 | 3.7811 | 178057.6706 | 33.31 | 14.0816 | 20.7951 | 49.9885 | 5.2993
60 | 12 | 90 | 24 | 12 | 36 | 24 | 24 | 36 | 12 | 12 | 12 | 36 | 24 | 24 | 4.1412 | 194722.7024 | 34.0461 | 11.2245 | 20.8108 | 49.7867 | 5.2914
60 | 12 | 135 | 24 | 24 | 24 | 24 | 24 | 12 | 24 | 36 | 24 | 36 | 24 | 12 | 4.3213 | 200244.1923 | 33.0424 | 15.2551 | 20.8415 | 49.6298 | 5.2147
60 | 12 | 45 | 12 | 24 | 12 | 24 | 12 | 12 | 12 | 12 | 36 | 12 | 36 | 12 | 3.241 | 152146.4148 | 34.0318 | 11.3265 | 20.7372 | 50.1507 | 5.2829
60 | 12 | 135 | 12 | 24 | 24 | 24 | 24 | 24 | 12 | 24 | 12 | 24 | 12 | 12 | 3.421 | 159884.9946 | 33.7963 | 13.7755 | 20.7493 | 50.2653 | 5.2594
60 | 12 | 135 | 12 | 12 | 24 | 24 | 24 | 12 | 24 | 24 | 36 | 24 | 24 | 24 | 3.9612 | 185679.056 | 33.2516 | 14.2857 | 20.8299 | 49.6253 | 5.275
60 | 12 | 45 | 24 | 12 | 24 | 24 | 12 | 24 | 12 | 12 | 36 | 36 | 24 | 36 | 4.1412 | 194804.8549 | 33.0263 | 15.4082 | 20.8264 | 49.6381 | 5.2936
60 | 12 | 0 | 24 | 12 | 24 | 12 | 24 | 36 | 12 | 12 | 36 | 36 | 24 | 24 | 4.1412 | 193887.9729 | 34.2605 | 10.9694 | 20.838 | 50.2341 | 5.2687
60 | 12 | 45 | 24 | 12 | 12 | 36 | 24 | 12 | 24 | 12 | 12 | 24 | 12 | 24 | 3.421 | 162397.194 | 33.5759 | 13.5204 | 20.7819 | 50.0442 | 5.342
60 | 12 | 90 | 12 | 24 | 24 | 24 | 12 | 12 | 12 | 24 | 36 | 24 | 24 | 24 | 3.7811 | 177193.4533 | 33.8486 | 12.6531 | 20.7937 | 50.0448 | 5.2736
60 | 12 | 45 | 24 | 12 | 12 | 12 | 12 | 12 | 12 | 24 | 12 | 24 | 12 | 24 | 2.8809 | 135711.0081 | 34.0872 | 12.5 | 20.6063 | 50.3775 | 5.3012
60 | 12 | 45 | 12 | 12 | 24 | 36 | 24 | 36 | 12 | 12 | 36 | 36 | 24 | 36 | 4.5013 | 210807.8243 | 32.9708 | 15 | 20.8408 | 49.233 | 5.2702
60 | 12 | 135 | 12 | 12 | 24 | 24 | 12 | 24 | 12 | 24 | 24 | 36 | 24 | 12 | 3.6011 | 170392.1348 | 33.3868 | 13.8265 | 20.8201 | 49.8569 | 5.3248
60 | 12 | 135 | 24 | 12 | 24 | 24 | 24 | 24 | 12 | 24 | 24 | 24 | 12 | 12 | 3.6011 | 168938.7077 | 33.5429 | 13.6735 | 20.8376 | 50.0385 | 5.2793
60 | 12 | 45 | 12 | 24 | 24 | 24 | 12 | 12 | 12 | 12 | 36 | 12 | 12 | 12 | 3.0609 | 145457.9693 | 33.9938 | 11.5816 | 20.7845 | 50.3403 | 5.3477
60 | 12 | 135 | 12 | 24 | 24 | 24 | 24 | 12 | 24 | 24 | 24 | 24 | 12 | 12 | 3.6011 | 168847.1242 | 33.3703 | 14.5408 | 20.8225 | 49.8833 | 5.2765
60 | 12 | 135 | 12 | 24 | 24 | 24 | 24 | 12 | 12 | 36 | 36 | 24 | 24 | 12 | 3.9612 | 185684.4705 | 33.1508 | 14.949 | 20.8087 | 49.8975 | 5.2751
60 | 12 | 135 | 12 | 24 | 24 | 24 | 24 | 12 | 12 | 24 | 24 | 24 | 24 | 12 | 3.6011 | 167920.4833 | 33.352 | 14.6429 | 20.818 | 50.0096 | 5.2475
60 | 12 | 135 | 12 | 36 | 24 | 24 | 24 | 12 | 36 | 24 | 36 | 36 | 24 | 12 | 4.5013 | 210526.3764 | 32.8952 | 15.6122 | 20.8335 | 49.4872 | 5.2632
60 | 12 | 45 | 12 | 24 | 24 | 12 | 24 | 12 | 12 | 12 | 12 | 24 | 12 | 24 | 3.0609 | 144806.5499 | 34.0941 | 12.398 | 20.7715 | 50.3704 | 5.3238
60 | 12 | 135 | 36 | 24 | 24 | 24 | 24 | 12 | 24 | 36 | 36 | 36 | 36 | 12 | 4.8614 | 225879.3953 | 32.8578 | 15.5102 | 20.8394 | 49.5314 | 5.2287
60 | 12 | 90 | 12 | 24 | 24 | 24 | 12 | 12 | 12 | 12 | 36 | 24 | 24 | 24 | 3.6011 | 169116.631 | 33.8788 | 12.602 | 20.7625 | 50.0467 | 5.2849
60 | 12 | 45 | 12 | 24 | 12 | 24 | 12 | 12 | 12 | 24 | 12 | 36 | 24 | 12 | 3.241 | 152937.0875 | 33.8523 | 11.8367 | 20.7377 | 50.0624 | 5.3103
60 | 12 | 135 | 24 | 24 | 24 | 24 | 24 | 12 | 24 | 12 | 36 | 36 | 12 | 12 | 3.9612 | 186725.4369 | 33.2089 | 14.5408 | 20.8143 | 49.6466 | 5.3047
60 | 12 | 45 | 12 | 12 | 24 | 36 | 24 | 12 | 12 | 12 | 24 | 36 | 24 | 12 | 3.6011 | 171520.991 | 33.4963 | 13.2143 | 20.8346 | 49.6013 | 5.36
60 | 12 | 135 | 12 | 24 | 24 | 24 | 24 | 12 | 36 | 36 | 36 | 24 | 36 | 12 | 4.5013 | 209683.1241 | 32.9745 | 15.4082 | 20.8299 | 49.5855 | 5.2421
60 | 12 | 135 | 12 | 24 | 24 | 36 | 24 | 12 | 24 | 24 | 36 | 24 | 24 | 12 | 4.1412 | 193729.6282 | 33.082 | 15.2551 | 20.8195 | 49.6359 | 5.2644
60 | 12 | 90 | 24 | 24 | 12 | 24 | 24 | 24 | 24 | 24 | 36 | 24 | 12 | 12 | 3.9612 | 185130.8933 | 33.7276 | 12.551 | 20.7678 | 49.9323 | 5.2594
60 | 12 | 45 | 12 | 24 | 24 | 36 | 24 | 24 | 24 | 24 | 24 | 24 | 12 | 12 | 3.9612 | 186173.8392 | 33.4211 | 13.2143 | 20.838 | 49.5884 | 5.289
60 | 12 | 45 | 12 | 12 | 36 | 36 | 12 | 12 | 24 | 12 | 36 | 24 | 12 | 24 | 3.7811 | 180022.8728 | 33.2351 | 14.1837 | 20.8164 | 49.4771 | 5.3578
60 | 12 | 45 | 12 | 12 | 12 | 12 | 24 | 36 | 24 | 24 | 12 | 36 | 24 | 36 | 3.9612 | 186231.392 | 33.6031 | 13.3163 | 20.8009 | 50.062 | 5.2907
60 | 12 | 90 | 12 | 24 | 24 | 24 | 24 | 12 | 24 | 36 | 36 | 36 | 36 | 12 | 4.5013 | 209281.4314 | 33.5891 | 12.9082 | 20.786 | 50.0327 | 5.232
60 | 12 | 45 | 12 | 24 | 12 | 36 | 12 | 12 | 24 | 24 | 12 | 24 | 12 | 12 | 3.241 | 153676.0302 | 33.8369 | 11.4796 | 20.7275 | 50.0521 | 5.336
60 | 12 | 90 | 12 | 24 | 24 | 36 | 24 | 24 | 12 | 24 | 12 | 36 | 12 | 12 | 3.7811 | 177118.6226 | 34.1252 | 11.0714 | 20.7814 | 49.8285 | 5.2714
60 | 12 | 45 | 12 | 12 | 24 | 24 | 24 | 24 | 24 | 24 | 36 | 24 | 24 | 12 | 3.9612 | 186262.902 | 33.2828 | 13.8265 | 20.8463 | 49.7225 | 5.2916
60 | 12 | 135 | 24 | 24 | 24 | 24 | 24 | 36 | 24 | 12 | 36 | 36 | 24 | 24 | 4.6814 | 218085.4261 | 33.0223 | 14.949 | 20.8827 | 49.5508 | 5.2424
60 | 12 | 135 | 12 | 12 | 24 | 24 | 12 | 12 | 24 | 12 | 12 | 24 | 12 | 12 | 2.8809 | 137142.4721 | 34.052 | 12.3469 | 20.5874 | 50.2629 | 5.3571
60 | 12 | 45 | 12 | 24 | 24 | 24 | 24 | 12 | 36 | 36 | 36 | 24 | 24 | 12 | 4.3213 | 202369.6217 | 33.2727 | 13.7755 | 20.8531 | 49.7484 | 5.27
60 | 12 | 45 | 12 | 24 | 24 | 12 | 12 | 12 | 36 | 12 | 12 | 24 | 12 | 12 | 3.0609 | 146110.0771 | 34.0081 | 12.0918 | 20.7708 | 50.1952 | 5.3717
60 | 12 | 45 | 12 | 24 | 24 | 36 | 24 | 12 | 24 | 12 | 36 | 36 | 12 | 12 | 3.9612 | 188371.6838 | 33.3086 | 13.4694 | 20.8314 | 49.5283 | 5.3515
60 | 12 | 45 | 24 | 12 | 24 | 36 | 24 | 36 | 24 | 12 | 36 | 24 | 12 | 36 | 4.5013 | 209988.1447 | 32.9484 | 15 | 20.8472 | 49.3819 | 5.2497
60 | 12 | 90 | 12 | 24 | 24 | 36 | 24 | 24 | 24 | 24 | 36 | 24 | 24 | 12 | 4.3213 | 201353.4023 | 33.6242 | 12.8571 | 20.7898 | 49.8369 | 5.2436
60 | 12 | 45 | 24 | 12 | 24 | 36 | 24 | 12 | 12 | 24 | 36 | 24 | 24 | 36 | 4.3213 | 203549.8182 | 33.0391 | 15.1531 | 20.8347 | 49.5987 | 5.3008
60 | 12 | 135 | 12 | 12 | 24 | 24 | 12 | 36 | 24 | 24 | 36 | 36 | 12 | 24 | 4.1412 | 195444.1293 | 33.2143 | 14.2347 | 20.8245 | 49.5479 | 5.311
60 | 12 | 45 | 24 | 24 | 12 | 24 | 24 | 12 | 24 | 12 | 24 | 24 | 12 | 24 | 3.6011 | 169946.6969 | 33.5129 | 13.8776 | 20.8034 | 49.8861 | 5.3108
60 | 12 | 45 | 12 | 12 | 36 | 12 | 24 | 12 | 24 | 12 | 12 | 24 | 12 | 36 | 3.421 | 162433.3551 | 33.869 | 13.3163 | 20.7762 | 50.2063 | 5.3432
60 | 12 | 45 | 24 | 12 | 12 | 24 | 24 | 12 | 24 | 12 | 36 | 24 | 24 | 36 | 3.9612 | 187701.83 | 33.2153 | 14.6429 | 20.7891 | 49.9881 | 5.3324
60 | 12 | 0 | 12 | 12 | 24 | 36 | 24 | 36 | 12 | 12 | 36 | 36 | 12 | 24 | 4.1412 | 194023.7659 | 33.9418 | 11.9388 | 20.782 | 50.1078 | 5.2724
60 | 12 | 135 | 12 | 24 | 24 | 24 | 24 | 12 | 12 | 36 | 24 | 24 | 36 | 12 | 3.9612 | 185708.9255 | 33.1875 | 14.8469 | 20.816 | 49.9807 | 5.2758
60 | 12 | 135 | 12 | 24 | 24 | 36 | 24 | 24 | 24 | 24 | 36 | 24 | 12 | 12 | 4.1412 | 194694.1286 | 33.1468 | 15.1531 | 20.8299 | 49.6669 | 5.2906
60 | 12 | 90 | 12 | 12 | 24 | 12 | 24 | 12 | 24 | 24 | 12 | 24 | 12 | 24 | 3.241 | 151441.1354 | 34.5434 | 10.8673 | 20.7646 | 50.3878 | 5.2584
60 | 12 | 135 | 24 | 24 | 24 | 24 | 12 | 12 | 24 | 24 | 36 | 36 | 36 | 24 | 4.5013 | 209826.863 | 32.9586 | 15.102 | 20.864 | 49.4865 | 5.2457
60 | 12 | 135 | 12 | 36 | 12 | 24 | 12 | 24 | 12 | 12 | 12 | 12 | 24 | 12 | 3.0609 | 143639.2018 | 34.1671 | 12.1429 | 20.7403 | 50.7172 | 5.2809
60 | 12 | 45 | 36 | 24 | 24 | 24 | 24 | 12 | 24 | 36 | 24 | 36 | 12 | 12 | 4.3213 | 202169.0417 | 33.2803 | 14.1327 | 20.8562 | 49.6567 | 5.2648
60 | 12 | 90 | 12 | 24 | 24 | 24 | 24 | 12 | 24 | 24 | 36 | 36 | 24 | 12 | 4.1412 | 193180.0042 | 33.6216 | 12.8571 | 20.7664 | 50.0241 | 5.2495
60 | 12 | 135 | 12 | 24 | 24 | 24 | 12 | 12 | 12 | 24 | 24 | 24 | 24 | 24 | 3.6011 | 168720.343 | 33.3685 | 14.4388 | 20.8204 | 49.9353 | 5.2725
60 | 12 | 90 | 12 | 24 | 12 | 24 | 24 | 24 | 12 | 24 | 36 | 24 | 12 | 12 | 3.6011 | 168913.46 | 33.8654 | 12.551 | 20.7523 | 50.0044 | 5.2785
60 | 12 | 135 | 24 | 24 | 24 | 24 | 24 | 24 | 12 | 24 | 24 | 24 | 12 | 12 | 3.7811 | 177014.7735 | 33.3958 | 14.3878 | 20.8329 | 50.0008 | 5.2683
60 | 12 | 135 | 12 | 24 | 24 | 24 | 24 | 12 | 24 | 36 | 24 | 36 | 36 | 12 | 4.3213 | 201774.8205 | 32.9856 | 15.2551 | 20.8385 | 49.6125 | 5.2546
60 | 12 | 90 | 12 | 24 | 24 | 24 | 12 | 24 | 12 | 36 | 24 | 24 | 24 | 12 | 3.7811 | 177161.3395 | 33.9757 | 12.1429 | 20.8119 | 49.9359 | 5.2727
60 | 12 | 45 | 24 | 12 | 12 | 12 | 24 | 12 | 12 | 24 | 12 | 24 | 12 | 24 | 3.0609 | 143946.6519 | 34.0679 | 12.7041 | 20.7497 | 50.3781 | 5.2922
60 | 12 | 45 | 24 | 12 | 24 | 36 | 24 | 36 | 12 | 24 | 36 | 36 | 24 | 12 | 4.5013 | 211655.3364 | 32.9249 | 15.051 | 20.8503 | 49.0974 | 5.2914
60 | 12 | 90 | 12 | 24 | 24 | 24 | 12 | 12 | 24 | 24 | 24 | 36 | 24 | 24 | 3.9612 | 185327.9007 | 33.8219 | 12.3469 | 20.8214 | 50.045 | 5.265
60 | 12 | 45 | 24 | 12 | 24 | 24 | 12 | 12 | 36 | 24 | 36 | 36 | 12 | 24 | 4.1412 | 194833.3921 | 33.0624 | 14.6939 | 20.8276 | 49.803 | 5.2944
60 | 12 | 135 | 12 | 12 | 24 | 12 | 24 | 36 | 36 | 12 | 12 | 24 | 12 | 24 | 3.6011 | 170481.1432 | 34.0105 | 11.9388 | 20.7188 | 50.0411 | 5.3275
60 | 12 | 45 | 24 | 12 | 24 | 36 | 12 | 36 | 36 | 24 | 36 | 36 | 12 | 24 | 4.6814 | 218960.8705 | 32.8085 | 15.1531 | 20.8221 | 49.1855 | 5.2635
60 | 12 | 90 | 12 | 12 | 12 | 12 | 12 | 12 | 12 | 24 | 12 | 24 | 12 | 24 | 2.7008 | 126367.4123 | 34.7655 | 10.8163 | 20.5454 | 50.5069 | 5.2653
60 | 12 | 135 | 24 | 12 | 24 | 24 | 12 | 24 | 24 | 36 | 36 | 24 | 24 | 12 | 4.1412 | 194591.3016 | 33.2597 | 14.3878 | 20.8316 | 49.6684 | 5.2878
60 | 12 | 45 | 24 | 24 | 24 | 24 | 24 | 12 | 24 | 24 | 36 | 36 | 36 | 12 | 4.5013 | 209612.3184 | 33.1025 | 14.7959 | 20.8711 | 49.7161 | 5.2403
60 | 12 | 135 | 12 | 24 | 24 | 12 | 24 | 24 | 12 | 24 | 12 | 24 | 12 | 12 | 3.241 | 152493.1006 | 34.0662 | 13.0612 | 20.7318 | 50.3708 | 5.2949
60 | 18 | 0 | 12 | 24 | 24 | 24 | 24 | 12 | 12 | 12 | 24 | 12 | 12 | 24 | 2.9516 | 152401.4655 | 35.0513 | 9.949 | 20.5833 | 50.7995 | 5.2917
60 | 12 | 135 | 12 | 36 | 12 | 24 | 12 | 24 | 12 | 12 | 24 | 24 | 24 | 36 | 3.7811 | 176883.3077 | 33.4828 | 13.5714 | 20.8055 | 50.0899 | 5.2644
60 | 12 | 45 | 12 | 24 | 24 | 36 | 24 | 12 | 24 | 24 | 36 | 24 | 12 | 12 | 3.9612 | 186990.5563 | 33.3553 | 13.2653 | 20.8389 | 49.5294 | 5.3122
60 | 12 | 90 | 12 | 24 | 12 | 24 | 12 | 12 | 12 | 24 | 12 | 24 | 24 | 12 | 3.0609 | 143378.2479 | 34.5555 | 10.9184 | 20.746 | 50.1955 | 5.2713
60 | 12 | 45 | 24 | 24 | 24 | 36 | 24 | 36 | 12 | 24 | 36 | 36 | 24 | 24 | 4.8614 | 226324.4374 | 32.8482 | 15.5102 | 20.8569 | 49.1044 | 5.239
60 | 12 | 90 | 24 | 12 | 12 | 12 | 12 | 36 | 12 | 12 | 12 | 24 | 24 | 36 | 3.421 | 161048.3703 | 34.4826 | 10.9694 | 20.7382 | 50.2274 | 5.2976
60 | 12 | 45 | 12 | 36 | 24 | 36 | 24 | 12 | 36 | 12 | 36 | 36 | 24 | 36 | 4.8614 | 227605.1328 | 32.9433 | 15.102 | 20.8467 | 49.4345 | 5.2686
60 | 12 | 45 | 24 | 24 | 24 | 36 | 24 | 36 | 24 | 24 | 36 | 36 | 12 | 12 | 4.6814 | 218976.2936 | 32.9179 | 14.7959 | 20.8482 | 49.1951 | 5.2639
60 | 12 | 90 | 12 | 12 | 24 | 24 | 24 | 12 | 24 | 24 | 36 | 24 | 24 | 24 | 3.9612 | 185316.461 | 33.765 | 12.7551 | 20.8096 | 50.1243 | 5.2647
60 | 12 | 45 | 36 | 12 | 24 | 36 | 24 | 36 | 24 | 12 | 36 | 36 | 12 | 24 | 4.6814 | 219577.4755 | 32.8327 | 15.4592 | 20.8472 | 49.2656 | 5.2783
60 | 12 | 0 | 24 | 12 | 24 | 36 | 24 | 36 | 12 | 24 | 36 | 36 | 24 | 36 | 4.8614 | 224450.2668 | 33.6833 | 12.1429 | 20.8188 | 49.8857 | 5.1956
60 | 12 | 135 | 12 | 24 | 24 | 24 | 12 | 24 | 12 | 24 | 24 | 24 | 24 | 12 | 3.6011 | 168804.9998 | 33.4085 | 14.4898 | 20.8235 | 50.0075 | 5.2752
60 | 12 | 135 | 12 | 24 | 24 | 24 | 24 | 12 | 12 | 24 | 24 | 24 | 24 | 24 | 3.7811 | 175957.2863 | 33.2862 | 14.6429 | 20.8433 | 49.9329 | 5.2368
60 | 12 | 135 | 24 | 24 | 24 | 24 | 24 | 24 | 12 | 24 | 36 | 24 | 12 | 24 | 4.1412 | 193108.605 | 33.2333 | 14.6429 | 20.842 | 49.8474 | 5.2475
60 | 12 | 90 | 24 | 12 | 24 | 36 | 24 | 36 | 36 | 24 | 12 | 36 | 12 | 12 | 4.3213 | 201835.2042 | 33.9322 | 11.3776 | 20.8245 | 49.7876 | 5.2561
60 | 12 | 45 | 24 | 12 | 24 | 36 | 24 | 12 | 24 | 36 | 36 | 36 | 36 | 12 | 4.6814 | 219137.8283 | 32.9849 | 14.898 | 20.834 | 49.5972 | 5.2677
60 | 12 | 45 | 12 | 12 | 24 | 24 | 24 | 12 | 24 | 12 | 24 | 12 | 12 | 12 | 3.0609 | 144676.6881 | 34.086 | 11.5306 | 20.81 | 50.4026 | 5.319
60 | 12 | 0 | 24 | 24 | 24 | 24 | 12 | 12 | 24 | 36 | 36 | 36 | 12 | 12 | 4.1412 | 193103.1413 | 33.9179 | 11.3265 | 20.7796 | 50.0955 | 5.2474
60 | 12 | 0 | 24 | 12 | 36 | 24 | 24 | 36 | 12 | 24 | 36 | 36 | 36 | 36 | 5.0415 | 233098.7597 | 33.6584 | 12.0408 | 20.8335 | 49.8157 | 5.2031
60 | 12 | 135 | 12 | 24 | 24 | 24 | 24 | 36 | 24 | 36 | 36 | 36 | 24 | 12 | 4.6814 | 218748.7684 | 32.8678 | 15.6633 | 20.855 | 49.4925 | 5.2584
60 | 12 | 45 | 36 | 12 | 24 | 36 | 24 | 24 | 12 | 24 | 36 | 24 | 24 | 36 | 4.6814 | 219708.5955 | 32.8368 | 15.7653 | 20.8302 | 49.3705 | 5.2815
60 | 12 | 45 | 24 | 36 | 24 | 24 | 24 | 12 | 24 | 24 | 36 | 36 | 12 | 12 | 4.3213 | 203005.5262 | 33.1599 | 14.4388 | 20.864 | 49.6155 | 5.2866
60 | 12 | 45 | 24 | 12 | 12 | 12 | 24 | 12 | 12 | 24 | 12 | 24 | 36 | 24 | 3.421 | 161869.4963 | 33.8719 | 13.5714 | 20.7708 | 50.3349 | 5.3247
60 | 12 | 135 | 12 | 24 | 24 | 36 | 12 | 12 | 12 | 24 | 24 | 24 | 24 | 12 | 3.6011 | 169518.5284 | 33.3375 | 14.6939 | 20.8095 | 49.9437 | 5.2975
60 | 12 | 90 | 12 | 24 | 24 | 24 | 24 | 24 | 12 | 24 | 24 | 36 | 24 | 12 | 3.9612 | 184389.8477 | 33.7732 | 12.1939 | 20.7983 | 49.9164 | 5.2383
60 | 12 | 135 | 24 | 12 | 24 | 24 | 12 | 12 | 24 | 12 | 36 | 36 | 36 | 12 | 3.9612 | 186444.2423 | 33.281 | 13.6224 | 20.8042 | 49.6528 | 5.2967
60 | 12 | 45 | 24 | 24 | 36 | 24 | 24 | 36 | 36 | 36 | 36 | 36 | 12 | 24 | 5.2216 | 243219.0233 | 32.7695 | 15.5102 | 20.855 | 49.4137 | 5.2418
60 | 12 | 45 | 24 | 12 | 24 | 24 | 12 | 12 | 36 | 24 | 36 | 36 | 12 | 12 | 3.9612 | 186835.967 | 33.2034 | 13.8776 | 20.8273 | 49.803 | 5.3078
60 | 12 | 45 | 12 | 12 | 24 | 24 | 12 | 24 | 24 | 12 | 12 | 24 | 12 | 24 | 3.241 | 152717.8649 | 33.6217 | 13.3163 | 20.7634 | 50.097 | 5.3027
60 | 12 | 45 | 12 | 24 | 12 | 24 | 12 | 24 | 12 | 12 | 24 | 12 | 12 | 12 | 2.8809 | 135647.6622 | 34.2208 | 10.8163 | 20.5878 | 50.69 | 5.2987
60 | 12 | 45 | 24 | 12 | 24 | 24 | 24 | 36 | 12 | 12 | 36 | 36 | 24 | 36 | 4.5013 | 210882.766 | 32.9381 | 15.4592 | 20.8664 | 49.5593 | 5.2721
60 | 12 | 45 | 24 | 12 | 36 | 36 | 12 | 24 | 36 | 24 | 36 | 36 | 12 | 24 | 4.6814 | 219703.0137 | 32.8055 | 15.3061 | 20.8297 | 49.3087 | 5.2813
60 | 12 | 45 | 24 | 12 | 24 | 36 | 12 | 36 | 36 | 36 | 36 | 36 | 12 | 24 | 4.8614 | 226959.7616 | 32.7741 | 15.3061 | 20.8231 | 49.1408 | 5.2537
60 | 12 | 135 | 24 | 12 | 24 | 24 | 12 | 24 | 24 | 24 | 36 | 24 | 24 | 12 | 3.9612 | 185858.8883 | 33.3628 | 14.1327 | 20.8273 | 49.6987 | 5.2801
60 | 12 | 45 | 12 | 24 | 24 | 12 | 12 | 24 | 24 | 12 | 12 | 36 | 24 | 12 | 3.421 | 163284.1021 | 33.752 | 13.1122 | 20.7994 | 49.9154 | 5.3712
60 | 12 | 135 | 24 | 24 | 36 | 36 | 24 | 12 | 24 | 36 | 36 | 36 | 36 | 12 | 5.0415 | 234465.2908 | 32.7174 | 15.8163 | 20.8394 | 49.3186 | 5.2336
60 | 12 | 45 | 12 | 24 | 24 | 24 | 24 | 12 | 24 | 12 | 36 | 36 | 12 | 12 | 3.7811 | 179480.8903 | 33.4014 | 13.2143 | 20.835 | 49.7419 | 5.3417
60 | 12 | 135 | 24 | 24 | 36 | 24 | 24 | 12 | 24 | 36 | 36 | 36 | 36 | 12 | 4.8614 | 225770.5442 | 32.8131 | 15.5102 | 20.8377 | 49.4014 | 5.2262
60 | 12 | 45 | 12 | 24 | 24 | 12 | 12 | 24 | 12 | 24 | 12 | 12 | 12 | 12 | 2.8809 | 137363.6231 | 34.3939 | 11.0714 | 20.5938 | 50.6955 | 5.3658
60 | 12 | 135 | 12 | 12 | 24 | 24 | 24 | 12 | 12 | 12 | 36 | 24 | 12 | 12 | 3.241 | 154183.8989 | 33.5918 | 12.9592 | 20.8076 | 50.069 | 5.3536
60 | 12 | 135 | 12 | 12 | 24 | 24 | 12 | 12 | 12 | 24 | 24 | 36 | 12 | 12 | 3.241 | 154127.4228 | 33.5008 | 13.4184 | 20.8171 | 49.9295 | 5.3516
60 | 12 | 45 | 24 | 12 | 24 | 36 | 24 | 36 | 24 | 12 | 36 | 36 | 24 | 36 | 4.8614 | 226129.8946 | 32.7735 | 15.7653 | 20.8505 | 49.0711 | 5.2345
60 | 12 | 45 | 24 | 12 | 24 | 36 | 24 | 36 | 12 | 24 | 36 | 36 | 24 | 24 | 4.6814 | 219009.7808 | 32.855 | 15.5102 | 20.85 | 49.104 | 5.2647
60 | 12 | 135 | 24 | 24 | 24 | 36 | 24 | 12 | 24 | 24 | 24 | 24 | 12 | 12 | 3.9612 | 185017.121 | 33.2629 | 14.8469 | 20.8243 | 49.7801 | 5.2562
60 | 12 | 45 | 12 | 12 | 24 | 24 | 24 | 36 | 12 | 24 | 36 | 36 | 12 | 24 | 4.1412 | 194945.4665 | 33.1497 | 14.2347 | 20.8037 | 49.6558 | 5.2974
60 | 12 | 135 | 24 | 24 | 24 | 24 | 24 | 24 | 12 | 24 | 36 | 36 | 36 | 12 | 4.5013 | 209923.0368 | 32.984 | 15 | 20.837 | 49.7491 | 5.2481
60 | 12 | 135 | 12 | 24 | 24 | 24 | 24 | 12 | 24 | 36 | 24 | 24 | 24 | 12 | 3.9612 | 184926.5067 | 33.1877 | 15.051 | 20.8212 | 49.7499 | 5.2536
60 | 12 | 45 | 24 | 24 | 24 | 24 | 12 | 24 | 24 | 36 | 36 | 36 | 36 | 12 | 4.6814 | 218381.7922 | 32.9829 | 15.1531 | 20.8361 | 49.5416 | 5.2496
60 | 12 | 135 | 24 | 12 | 12 | 24 | 24 | 12 | 24 | 12 | 36 | 24 | 24 | 12 | 3.6011 | 170382.2716 | 33.4863 | 13.3163 | 20.8123 | 49.8816 | 5.3244
60 | 12 | 90 | 12 | 12 | 24 | 24 | 24 | 12 | 24 | 24 | 36 | 24 | 24 | 36 | 4.1412 | 193979.1525 | 33.7515 | 12.8571 | 20.824 | 50.1247 | 5.2712
60 | 12 | 90 | 24 | 24 | 24 | 24 | 24 | 12 | 12 | 24 | 36 | 36 | 36 | 12 | 4.3213 | 201145.9144 | 33.559 | 12.8571 | 20.7699 | 49.9853 | 5.2382
60 | 12 | 135 | 12 | 24 | 24 | 24 | 12 | 12 | 24 | 36 | 24 | 36 | 24 | 12 | 3.9612 | 185618.2698 | 33.1293 | 15.051 | 20.8181 | 49.6206 | 5.2732
60 | 12 | 45 | 24 | 12 | 24 | 24 | 24 | 36 | 24 | 12 | 36 | 36 | 12 | 36 | 4.5013 | 210108.2557 | 32.9463 | 15.1531 | 20.833 | 49.5597 | 5.2527
60 | 12 | 45 | 24 | 12 | 24 | 36 | 12 | 36 | 24 | 12 | 36 | 24 | 12 | 24 | 4.1412 | 193948.8699 | 33.0311 | 14.7449 | 20.816 | 49.3743 | 5.2703
60 | 12 | 45 | 24 | 12 | 24 | 24 | 12 | 36 | 24 | 12 | 36 | 36 | 12 | 12 | 3.9612 | 187477.7687 | 33.0882 | 14.5918 | 20.8226 | 49.5488 | 5.3261
60 | 12 | 135 | 24 | 24 | 24 | 24 | 24 | 12 | 24 | 36 | 36 | 36 | 36 | 36 | 5.0415 | 233094.2851 | 32.7882 | 15.7143 | 20.8576 | 49.4012 | 5.203
60 | 12 | 45 | 24 | 12 | 24 | 36 | 24 | 36 | 12 | 12 | 36 | 36 | 12 | 36 | 4.5013 | 210643.9511 | 32.9335 | 15.051 | 20.8281 | 49.4381 | 5.2661
60 | 12 | 45 | 36 | 12 | 24 | 36 | 24 | 24 | 24 | 24 | 36 | 24 | 36 | 24 | 4.8614 | 226419.3098 | 32.8175 | 15.8163 | 20.8302 | 49.3707 | 5.2412
60 | 12 | 135 | 12 | 24 | 24 | 24 | 12 | 24 | 24 | 24 | 24 | 24 | 36 | 12 | 3.9612 | 185811.9104 | 33.2729 | 14.7449 | 20.8191 | 49.782 | 5.2787
60 | 12 | 135 | 12 | 24 | 24 | 36 | 24 | 12 | 12 | 36 | 36 | 24 | 12 | 12 | 3.9612 | 187278.3241 | 33.1389 | 15 | 20.8101 | 49.8639 | 5.3204
60 | 12 | 135 | 12 | 12 | 24 | 36 | 24 | 36 | 12 | 24 | 24 | 36 | 12 | 24 | 4.1412 | 193887.2276 | 33.226 | 14.1837 | 20.8311 | 49.7882 | 5.2687
60 | 12 | 45 | 24 | 24 | 24 | 36 | 12 | 12 | 36 | 36 | 36 | 36 | 24 | 12 | 4.6814 | 219118.169 | 32.9754 | 14.8469 | 20.8247 | 49.5197 | 5.2673
60 | 12 | 135 | 12 | 24 | 24 | 24 | 12 | 24 | 24 | 36 | 24 | 24 | 24 | 12 | 3.9612 | 185752.4254 | 33.2391 | 14.898 | 20.8214 | 49.7479 | 5.2771
60 | 12 | 135 | 24 | 24 | 24 | 24 | 24 | 12 | 12 | 24 | 36 | 36 | 36 | 12 | 4.3213 | 201819.6504 | 33.0069 | 15 | 20.8245 | 49.7521 | 5.2557
60 | 12 | 45 | 24 | 12 | 24 | 12 | 24 | 36 | 24 | 24 | 12 | 36 | 36 | 24 | 4.3213 | 202915.8259 | 33.2923 | 14.898 | 20.8259 | 49.8093 | 5.2843
60 | 12 | 45 | 24 | 24 | 12 | 36 | 24 | 12 | 12 | 24 | 36 | 24 | 24 | 24 | 4.1412 | 195011.2898 | 33.1994 | 14.4388 | 20.7855 | 49.6957 | 5.2992
60 | 12 | 135 | 12 | 12 | 24 | 24 | 12 | 12 | 12 | 24 | 36 | 24 | 24 | 12 | 3.421 | 162116.0798 | 33.4605 | 13.7245 | 20.8069 | 49.9308 | 5.3328
60 | 12 | 135 | 12 | 24 | 24 | 24 | 12 | 12 | 24 | 24 | 24 | 36 | 12 | 12 | 3.6011 | 170480.2624 | 33.2848 | 14.6939 | 20.8225 | 49.7467 | 5.3275
60 | 12 | 135 | 12 | 36 | 24 | 24 | 24 | 12 | 24 | 36 | 36 | 36 | 24 | 12 | 4.5013 | 210546.227 | 32.8695 | 15.6633 | 20.8349 | 49.5312 | 5.2637
60 | 12 | 135 | 24 | 24 | 24 | 24 | 24 | 12 | 24 | 24 | 36 | 36 | 36 | 12 | 4.5013 | 209019.1414 | 32.9429 | 15.2551 | 20.8314 | 49.5633 | 5.2255
60 | 12 | 45 | 24 | 24 | 24 | 36 | 24 | 36 | 36 | 24 | 36 | 36 | 12 | 36 | 5.2216 | 241650.6934 | 32.7302 | 15.4082 | 20.8586 | 49.1689 | 5.208
60 | 18 | 0 | 12 | 12 | 24 | 12 | 12 | 12 | 12 | 12 | 12 | 12 | 12 | 24 | 2.2957 | 118060.5804 | 35.6751 | 9.2857 | 20.5409 | 51.2289 | 5.2706
60 | 12 | 90 | 12 | 24 | 24 | 24 | 24 | 24 | 12 | 12 | 24 | 36 | 12 | 12 | 3.6011 | 169459.0141 | 33.819 | 12.1429 | 20.7693 | 49.9177 | 5.2956
60 | 12 | 45 | 12 | 24 | 12 | 36 | 12 | 24 | 12 | 24 | 12 | 24 | 24 | 12 | 3.421 | 161065.4818 | 33.7602 | 11.9388 | 20.7245 | 49.9631 | 5.2982
60 | 12 | 135 | 24 | 24 | 36 | 36 | 24 | 12 | 24 | 36 | 36 | 36 | 36 | 24 | 5.2216 | 242620.0099 | 32.6578 | 16.0714 | 20.8529 | 49.243 | 5.2289
60 | 12 | 45 | 12 | 12 | 36 | 36 | 24 | 12 | 36 | 36 | 36 | 36 | 12 | 12 | 4.5013 | 212283.9805 | 33.0957 | 13.9796 | 20.8349 | 49.4929 | 5.3071
60 | 12 | 135 | 24 | 24 | 24 | 36 | 12 | 36 | 24 | 24 | 36 | 24 | 36 | 24 | 4.8614 | 225185.289 | 32.9919 | 15.3061 | 20.8612 | 49.5735 | 5.2126
60 | 12 | 45 | 12 | 24 | 24 | 36 | 24 | 12 | 24 | 36 | 36 | 36 | 24 | 24 | 4.6814 | 219191.0089 | 33.0092 | 14.898 | 20.8437 | 49.5371 | 5.269
60 | 12 | 135 | 24 | 12 | 24 | 24 | 24 | 36 | 24 | 12 | 24 | 36 | 36 | 12 | 4.3213 | 203427.2278 | 33.1949 | 13.9796 | 20.8628 | 49.6672 | 5.2976
60 | 12 | 90 | 12 | 12 | 24 | 24 | 12 | 12 | 36 | 12 | 36 | 36 | 12 | 12 | 3.6011 | 170462.2903 | 33.762 | 12.602 | 20.7271 | 50.144 | 5.3269
60 | 12 | 45 | 24 | 12 | 24 | 24 | 24 | 12 | 12 | 24 | 36 | 24 | 12 | 12 | 3.6011 | 169884.8954 | 33.4304 | 13.2653 | 20.831 | 49.8137 | 5.3089
60 | 12 | 135 | 12 | 24 | 24 | 36 | 24 | 12 | 24 | 24 | 24 | 24 | 36 | 12 | 4.1412 | 193622.6949 | 33.1183 | 15.1531 | 20.8245 | 49.7178 | 5.2615
60 | 12 | 45 | 24 | 24 | 12 | 24 | 24 | 12 | 24 | 36 | 36 | 36 | 12 | 12 | 4.1412 | 195031.6484 | 33.2953 | 13.7245 | 20.8004 | 49.8833 | 5.2998
60 | 12 | 135 | 24 | 12 | 24 | 12 | 12 | 12 | 12 | 24 | 12 | 24 | 36 | 24 | 3.421 | 161479.4487 | 34.0808 | 12.0918 | 20.8022 | 50.1922 | 5.3118
60 | 12 | 135 | 12 | 12 | 12 | 24 | 12 | 12 | 24 | 24 | 24 | 36 | 12 | 12 | 3.241 | 153436.1704 | 33.5563 | 13.2143 | 20.7878 | 49.8975 | 5.3276
60 | 12 | 90 | 12 | 12 | 24 | 12 | 12 | 12 | 12 | 24 | 12 | 36 | 12 | 24 | 3.0609 | 144198.4805 | 34.5133 | 10.9184 | 20.7226 | 50.4085 | 5.3014
60 | 12 | 135 | 12 | 24 | 24 | 36 | 24 | 12 | 24 | 36 | 36 | 24 | 36 | 36 | 4.8614 | 227312.0237 | 32.8216 | 15.8163 | 20.8328 | 49.4823 | 5.2619
60 | 12 | 135 | 24 | 12 | 24 | 12 | 24 | 12 | 24 | 24 | 12 | 24 | 36 | 12 | 3.6011 | 168786.4456 | 33.951 | 12.7041 | 20.8069 | 50.1797 | 5.2746
60 | 12 | 135 | 24 | 24 | 24 | 36 | 24 | 24 | 24 | 24 | 24 | 24 | 12 | 12 | 4.1412 | 193135.3538 | 33.242 | 14.898 | 20.8366 | 49.7471 | 5.2482
60 | 12 | 90 | 12 | 24 | 24 | 24 | 24 | 12 | 12 | 24 | 24 | 24 | 24 | 12 | 3.6011 | 167738.2777 | 33.9483 | 12.1429 | 20.7989 | 50.0266 | 5.2418
60 | 12 | 45 | 24 | 12 | 24 | 36 | 24 | 36 | 24 | 24 | 36 | 24 | 24 | 12 | 4.5013 | 210233.0598 | 32.9461 | 14.949 | 20.8503 | 49.06 | 5.2558
60 | 12 | 135 | 12 | 24 | 24 | 24 | 24 | 12 | 12 | 12 | 24 | 36 | 24 | 24 | 3.7811 | 177647.2908 | 33.2395 | 14.1837 | 20.8275 | 49.8515 | 5.2871
60 | 18 | 0 | 12 | 12 | 36 | 12 | 24 | 12 | 12 | 12 | 12 | 12 | 12 | 24 | 2.6236 | 135201.5877 | 35.2877 | 10.102 | 20.5766 | 51.0762 | 5.2813
60 | 12 | 45 | 24 | 12 | 24 | 24 | 24 | 12 | 24 | 24 | 12 | 36 | 12 | 24 | 3.7811 | 177085.6218 | 33.417 | 13.9796 | 20.7866 | 49.8952 | 5.2704
60 | 12 | 90 | 12 | 24 | 36 | 12 | 24 | 36 | 12 | 24 | 36 | 36 | 12 | 24 | 4.3213 | 203367.8267 | 33.6116 | 12.8571 | 20.7858 | 49.9104 | 5.296
60 | 12 | 135 | 12 | 24 | 24 | 24 | 24 | 24 | 24 | 12 | 24 | 24 | 12 | 12 | 3.6011 | 169830.5948 | 33.4634 | 13.9796 | 20.8263 | 49.8781 | 5.3072
60 | 12 | 90 | 12 | 12 | 24 | 24 | 12 | 24 | 12 | 24 | 12 | 36 | 24 | 12 | 3.421 | 161789.7022 | 34.3095 | 11.1224 | 20.7873 | 50.0411 | 5.322
60 | 12 | 45 | 36 | 24 | 36 | 36 | 24 | 12 | 24 | 36 | 36 | 36 | 36 | 24 | 5.4016 | 251303.8153 | 32.7076 | 16.2245 | 20.8742 | 49.4054 | 5.2355
60 | 12 | 135 | 24 | 12 | 36 | 24 | 24 | 36 | 24 | 24 | 36 | 36 | 36 | 36 | 5.2216 | 241999.1087 | 32.8819 | 15.051 | 20.89 | 49.2903 | 5.2155
60 | 12 | 45 | 24 | 12 | 24 | 24 | 24 | 12 | 36 | 24 | 36 | 24 | 24 | 12 | 4.1412 | 193499.8605 | 33.2105 | 14.0816 | 20.8564 | 49.8122 | 5.2581
60 | 12 | 135 | 12 | 36 | 24 | 24 | 24 | 12 | 12 | 36 | 36 | 36 | 12 | 12 | 4.1412 | 195242.7885 | 32.9805 | 15.3061 | 20.8217 | 49.7071 | 5.3055
60 | 12 | 135 | 12 | 24 | 24 | 36 | 12 | 24 | 24 | 24 | 24 | 24 | 36 | 12 | 4.1412 | 194540.7758 | 33.1799 | 14.949 | 20.8082 | 49.7154 | 5.2864
60 | 12 | 135 | 12 | 12 | 24 | 24 | 24 | 12 | 12 | 24 | 36 | 24 | 24 | 12 | 3.6011 | 169474.2842 | 33.3824 | 13.9796 | 20.8183 | 49.9304 | 5.2961
60 | 12 | 0 | 24 | 12 | 24 | 36 | 12 | 36 | 24 | 12 | 36 | 24 | 12 | 36 | 4.3213 | 200548.0022 | 33.8912 | 11.9388 | 20.7798 | 49.9521 | 5.2226
60 | 12 | 90 | 12 | 24 | 36 | 24 | 12 | 12 | 12 | 12 | 36 | 24 | 24 | 24 | 3.7811 | 177880.0901 | 33.7856 | 12.6531 | 20.7651 | 49.9891 | 5.2941
60 | 12 | 135 | 12 | 24 | 24 | 24 | 12 | 12 | 36 | 36 | 24 | 24 | 24 | 12 | 3.9612 | 186424.9833 | 33.2119 | 15.2041 | 20.821 | 49.6628 | 5.2962
60 | 12 | 135 | 12 | 36 | 24 | 24 | 24 | 12 | 12 | 24 | 36 | 36 | 24 | 12 | 4.1412 | 194459.3017 | 33.0055 | 15.1531 | 20.8174 | 49.7407 | 5.2842
60 | 12 | 45 | 12 | 24 | 24 | 24 | 24 | 12 | 24 | 12 | 36 | 24 | 36 | 12 | 3.9612 | 186298.4116 | 33.385 | 13.3673 | 20.8486 | 49.739 | 5.2926
60 | 12 | 90 | 24 | 12 | 24 | 36 | 24 | 36 | 24 | 36 | 36 | 36 | 24 | 36 | 5.2216 | 240612.5542 | 33.3029 | 13.0612 | 20.8404 | 49.7876 | 5.1856
60 | 12 | 90 | 24 | 12 | 36 | 24 | 12 | 24 | 12 | 12 | 24 | 36 | 36 | 36 | 4.3213 | 202559.5057 | 33.7133 | 12.551 | 20.8084 | 49.9713 | 5.275
60 | 12 | 45 | 12 | 24 | 24 | 24 | 12 | 24 | 24 | 24 | 36 | 24 | 24 | 12 | 3.9612 | 186242.9507 | 33.2848 | 13.8265 | 20.8032 | 49.627 | 5.291
60 | 12 | 135 | 12 | 12 | 24 | 24 | 12 | 12 | 12 | 24 | 24 | 36 | 24 | 12 | 3.421 | 162119.2072 | 33.4038 | 13.7245 | 20.8161 | 49.8592 | 5.3329
60 | 12 | 135 | 24 | 12 | 24 | 24 | 24 | 12 | 12 | 12 | 24 | 36 | 24 | 36 | 3.9612 | 186637.1924 | 33.3292 | 13.5714 | 20.8363 | 49.7571 | 5.3022
60 | 12 | 45 | 12 | 24 | 24 | 24 | 12 | 36 | 12 | 24 | 36 | 36 | 24 | 12 | 4.1412 | 195727.3761 | 33.1338 | 14.2857 | 20.8058 | 49.5562 | 5.3187
60 | 12 | 135 | 12 | 36 | 24 | 36 | 24 | 12 | 36 | 24 | 24 | 36 | 12 | 12 | 4.3213 | 203437.5549 | 32.9492 | 15.6633 | 20.842 | 49.5584 | 5.2979
60 | 12 | 135 | 12 | 24 | 24 | 24 | 12 | 12 | 12 | 24 | 36 | 24 | 24 | 12 | 3.6011 | 169523.3793 | 33.3266 | 14.5918 | 20.8076 | 49.9308 | 5.2976
60 | 12 | 135 | 12 | 24 | 24 | 36 | 24 | 12 | 24 | 12 | 36 | 24 | 36 | 12 | 4.1412 | 194489.1972 | 33.1371 | 14.6939 | 20.8122 | 49.703 | 5.285
60 | 18 | 0 | 12 | 12 | 36 | 12 | 24 | 12 | 12 | 36 | 12 | 24 | 12 | 24 | 3.1156 | 159368.9173 | 35.0395 | 10.2041 | 20.572 | 50.6189 | 5.2424
60 | 12 | 90 | 24 | 12 | 24 | 24 | 12 | 24 | 12 | 24 | 36 | 24 | 24 | 12 | 3.7811 | 177781.5537 | 33.7839 | 12.6531 | 20.7812 | 50.0049 | 5.2911
60 | 12 | 45 | 24 | 12 | 24 | 24 | 24 | 36 | 12 | 24 | 24 | 36 | 36 | 12 | 4.3213 | 203733.2581 | 33.1268 | 14.7449 | 20.8668 | 49.5601 | 5.3056
60 | 12 | 90 | 12 | 12 | 24 | 24 | 12 | 12 | 24 | 12 | 36 | 12 | 24 | 24 | 3.421 | 161902.5832 | 34.3443 | 11.0714 | 20.7696 | 50.145 | 5.3257
60 | 12 | 45 | 24 | 12 | 24 | 24 | 24 | 36 | 24 | 12 | 36 | 24 | 24 | 36 | 4.5013 | 210226.3692 | 32.9539 | 15.3571 | 20.8666 | 49.5599 | 5.2557
60 | 12 | 90 | 24 | 24 | 24 | 24 | 12 | 12 | 12 | 12 | 36 | 24 | 24 | 12 | 3.6011 | 169030.9785 | 33.8266 | 12.602 | 20.7445 | 50.0012 | 5.2822
60 | 12 | 135 | 12 | 12 | 12 | 36 | 24 | 12 | 24 | 12 | 36 | 24 | 24 | 24 | 3.7811 | 179114.5863 | 33.3361 | 13.7755 | 20.7606 | 49.6985 | 5.3308
60 | 12 | 45 | 24 | 12 | 24 | 12 | 24 | 36 | 12 | 24 | 12 | 36 | 36 | 24 | 4.1412 | 194876.5715 | 33.4203 | 14.6429 | 20.7973 | 49.8004 | 5.2956
60 | 12 | 135 | 24 | 12 | 24 | 36 | 12 | 24 | 36 | 24 | 36 | 36 | 24 | 12 | 4.5013 | 211413.5297 | 33.0661 | 14.8469 | 20.8505 | 49.3927 | 5.2853
60 | 12 | 45 | 12 | 24 | 36 | 24 | 24 | 24 | 24 | 24 | 36 | 36 | 12 | 24 | 4.5013 | 211016.2537 | 33.0465 | 14.4898 | 20.8427 | 49.5897 | 5.2754
60 | 12 | 45 | 24 | 36 | 24 | 24 | 24 | 24 | 12 | 12 | 36 | 36 | 24 | 36 | 4.6814 | 219041.2198 | 32.9745 | 15.5102 | 20.8761 | 49.4649 | 5.2654
60 | 12 | 135 | 12 | 12 | 24 | 24 | 12 | 12 | 12 | 12 | 12 | 24 | 12 | 12 | 2.7008 | 128145.3778 | 34.1757 | 11.9388 | 20.5672 | 50.3934 | 5.3394
60 | 12 | 135 | 12 | 24 | 24 | 24 | 12 | 12 | 24 | 24 | 36 | 24 | 24 | 12 | 3.7811 | 177600.1153 | 33.2582 | 14.8469 | 20.8147 | 49.7013 | 5.2857
60 | 12 | 45 | 24 | 12 | 24 | 36 | 12 | 24 | 12 | 12 | 24 | 36 | 12 | 24 | 3.7811 | 178616.9599 | 33.2444 | 14.5918 | 20.8187 | 49.7578 | 5.316
60 | 12 | 45 | 12 | 36 | 12 | 24 | 12 | 12 | 36 | 24 | 36 | 24 | 12 | 12 | 3.7811 | 178879.3855 | 33.4883 | 12.602 | 20.7509 | 49.859 | 5.3238
60 | 12 | 90 | 24 | 12 | 24 | 36 | 24 | 12 | 12 | 24 | 24 | 24 | 24 | 12 | 3.7811 | 177099.5703 | 33.7654 | 12.2449 | 20.8005 | 49.9555 | 5.2708
60 | 12 | 135 | 24 | 24 | 24 | 24 | 12 | 12 | 12 | 24 | 24 | 36 | 12 | 12 | 3.6011 | 170576.9092 | 33.3339 | 14.5408 | 20.8237 | 49.8549 | 5.3305
60 | 12 | 135 | 12 | 24 | 12 | 24 | 12 | 24 | 24 | 36 | 36 | 24 | 24 | 12 | 3.9612 | 185863.7192 | 33.2534 | 14.4898 | 20.7935 | 49.8313 | 5.2802
60 | 12 | 45 | 12 | 24 | 24 | 24 | 24 | 12 | 12 | 12 | 12 | 12 | 12 | 12 | 2.8809 | 135668.3515 | 34.3384 | 11.0204 | 20.6106 | 50.8447 | 5.2995
60 | 12 | 135 | 12 | 36 | 24 | 24 | 24 | 12 | 12 | 24 | 36 | 36 | 24 | 24 | 4.3213 | 202530.6605 | 32.9433 | 15.2041 | 20.85 | 49.674 | 5.2742
60 | 12 | 90 | 12 | 12 | 12 | 12 | 12 | 12 | 12 | 24 | 12 | 36 | 24 | 24 | 3.0609 | 144060.9758 | 34.569 | 11.0204 | 20.7339 | 50.5067 | 5.2964
60 | 12 | 90 | 12 | 24 | 24 | 24 | 12 | 12 | 12 | 24 | 36 | 24 | 24 | 12 | 3.6011 | 169190.0431 | 33.8784 | 12.6531 | 20.7594 | 50.0465 | 5.2872
60 | 12 | 90 | 24 | 12 | 24 | 24 | 12 | 12 | 24 | 12 | 36 | 24 | 24 | 36 | 3.9612 | 185972.7852 | 33.7823 | 12.7551 | 20.7924 | 50.1052 | 5.2833
60 | 12 | 90 | 12 | 24 | 36 | 12 | 24 | 12 | 12 | 24 | 36 | 36 | 12 | 36 | 4.1412 | 194658.6542 | 33.7116 | 12.8571 | 20.7834 | 50.2126 | 5.2896
60 | 18 | 0 | 12 | 12 | 24 | 12 | 24 | 36 | 12 | 36 | 12 | 24 | 12 | 24 | 3.2795 | 167342.8531 | 35.261 | 9.4898 | 20.6021 | 50.6582 | 5.2295
60 | 12 | 45 | 24 | 24 | 24 | 24 | 12 | 24 | 24 | 24 | 36 | 36 | 36 | 12 | 4.5013 | 210309.8812 | 33.014 | 15 | 20.8359 | 49.5425 | 5.2577
60 | 12 | 135 | 24 | 24 | 24 | 24 | 12 | 24 | 12 | 24 | 24 | 36 | 12 | 12 | 3.7811 | 178695.4951 | 33.3142 | 14.5408 | 20.8367 | 49.8502 | 5.3183
60 | 12 | 45 | 12 | 12 | 24 | 36 | 24 | 36 | 12 | 24 | 36 | 36 | 12 | 36 | 4.5013 | 210087.2506 | 33.0009 | 14.4388 | 20.8167 | 49.387 | 5.2522
60 | 12 | 135 | 12 | 24 | 12 | 24 | 12 | 24 | 12 | 24 | 24 | 36 | 24 | 12 | 3.6011 | 168899.5765 | 33.3697 | 14.1837 | 20.8008 | 50.0185 | 5.2781
60 | 12 | 45 | 12 | 12 | 24 | 12 | 24 | 12 | 12 | 12 | 12 | 24 | 24 | 36 | 3.241 | 153723.8549 | 33.9619 | 13.0612 | 20.8017 | 50.2497 | 5.3376
60 | 12 | 45 | 24 | 12 | 24 | 24 | 12 | 36 | 24 | 12 | 36 | 36 | 12 | 24 | 4.1412 | 194781.8788 | 33.0156 | 14.949 | 20.8229 | 49.5488 | 5.293
60 | 12 | 45 | 12 | 12 | 36 | 36 | 12 | 12 | 24 | 12 | 12 | 24 | 12 | 12 | 3.241 | 154938.6906 | 33.6822 | 12.6531 | 20.7634 | 49.9792 | 5.3798
60 | 12 | 135 | 12 | 12 | 24 | 24 | 12 | 12 | 24 | 12 | 36 | 24 | 12 | 36 | 3.6011 | 171353.409 | 33.5033 | 13.2653 | 20.8161 | 49.7368 | 5.3548
60 | 12 | 45 | 24 | 12 | 12 | 24 | 12 | 24 | 24 | 12 | 36 | 24 | 24 | 12 | 3.6011 | 170032.9513 | 33.3434 | 14.0816 | 20.7457 | 49.8519 | 5.3135
60 | 12 | 135 | 12 | 12 | 24 | 24 | 12 | 12 | 12 | 24 | 12 | 36 | 12 | 12 | 3.0609 | 145173.6055 | 33.8807 | 12.9082 | 20.7318 | 50.2048 | 5.3373
60 | 12 | 90 | 12 | 12 | 24 | 24 | 24 | 12 | 12 | 24 | 24 | 24 | 12 | 12 | 3.241 | 152202.5045 | 34.0014 | 12.0918 | 20.7613 | 50.126 | 5.2848
60 | 12 | 135 | 12 | 24 | 24 | 24 | 24 | 12 | 24 | 12 | 12 | 24 | 12 | 12 | 3.241 | 153484.2352 | 33.8176 | 13.5204 | 20.7438 | 50.2291 | 5.3293
60 | 12 | 45 | 12 | 24 | 24 | 24 | 12 | 24 | 36 | 12 | 24 | 24 | 12 | 12 | 3.6011 | 170573.4093 | 33.494 | 13.1633 | 20.8107 | 49.7692 | 5.3304
60 | 12 | 135 | 12 | 24 | 36 | 24 | 24 | 12 | 24 | 24 | 36 | 24 | 24 | 24 | 4.3213 | 201821.4164 | 33.0474 | 15.102 | 20.843 | 49.491 | 5.2558
60 | 12 | 45 | 24 | 12 | 24 | 36 | 24 | 12 | 24 | 36 | 12 | 36 | 12 | 12 | 3.9612 | 185982.662 | 33.4262 | 13.3673 | 20.7881 | 49.8385 | 5.2836
60 | 12 | 135 | 12 | 24 | 24 | 36 | 12 | 12 | 24 | 24 | 24 | 24 | 24 | 12 | 3.7811 | 177572.5774 | 33.2682 | 14.949 | 20.81 | 49.7152 | 5.2849
60 | 12 | 45 | 12 | 12 | 24 | 24 | 12 | 12 | 24 | 36 | 24 | 36 | 12 | 24 | 3.7811 | 178739.0963 | 33.3732 | 13.7755 | 20.8088 | 49.8315 | 5.3196
60 | 12 | 135 | 12 | 24 | 24 | 24 | 12 | 12 | 24 | 12 | 36 | 12 | 24 | 12 | 3.421 | 160710.052 | 33.6256 | 13.3673 | 20.7301 | 50.1238 | 5.2865
60 | 12 | 45 | 12 | 36 | 24 | 24 | 24 | 36 | 24 | 24 | 36 | 24 | 24 | 24 | 4.6814 | 218462.4463 | 33.0437 | 14.6939 | 20.8614 | 49.501 | 5.2515
60 | 12 | 135 | 24 | 12 | 24 | 36 | 24 | 24 | 24 | 24 | 36 | 36 | 12 | 12 | 4.3213 | 202739.3638 | 33.1224 | 14.6939 | 20.851 | 49.5591 | 5.2797
60 | 12 | 45 | 24 | 12 | 24 | 24 | 12 | 24 | 12 | 12 | 24 | 36 | 12 | 24 | 3.6011 | 169837.691 | 33.3407 | 14.5408 | 20.8237 | 49.8519 | 5.3074
60 | 12 | 0 | 24 | 12 | 36 | 36 | 12 | 24 | 12 | 12 | 24 | 36 | 12 | 24 | 3.9612 | 185968.6338 | 33.865 | 11.8367 | 20.7645 | 50.0377 | 5.2832
60 | 12 | 45 | 12 | 12 | 24 | 24 | 12 | 12 | 36 | 24 | 36 | 36 | 24 | 24 | 4.1412 | 195638.5801 | 33.0926 | 14.5918 | 20.8032 | 49.8305 | 5.3163
60 | 12 | 135 | 12 | 24 | 24 | 24 | 24 | 24 | 12 | 24 | 12 | 36 | 36 | 12 | 3.9612 | 185731.14 | 33.4051 | 14.5408 | 20.8028 | 50.042 | 5.2765
60 | 12 | 45 | 12 | 24 | 24 | 24 | 24 | 24 | 12 | 24 | 24 | 36 | 24 | 12 | 3.9612 | 185518.2102 | 33.42 | 13.4694 | 20.8484 | 49.6293 | 5.2704
60 | 12 | 135 | 24 | 12 | 24 | 24 | 24 | 36 | 24 | 24 | 36 | 36 | 12 | 24 | 4.5013 | 209994.5224 | 33.1223 | 14.5408 | 20.8493 | 49.5567 | 5.2499
60 | 12 | 90 | 12 | 24 | 24 | 24 | 12 | 12 | 12 | 36 | 24 | 36 | 24 | 12 | 3.7811 | 177242.5459 | 33.8592 | 12.1939 | 20.7963 | 50.0439 | 5.2751
60 | 12 | 135 | 12 | 24 | 24 | 24 | 12 | 12 | 24 | 24 | 24 | 36 | 24 | 12 | 3.7811 | 177570.6121 | 33.1974 | 14.898 | 20.8213 | 49.6539 | 5.2848
60 | 12 | 135 | 12 | 12 | 24 | 24 | 12 | 12 | 12 | 12 | 36 | 24 | 24 | 24 | 3.421 | 162225.3331 | 33.5182 | 13.1633 | 20.8157 | 49.9583 | 5.3364
60 | 12 | 45 | 24 | 24 | 24 | 36 | 24 | 36 | 24 | 24 | 24 | 36 | 24 | 12 | 4.6814 | 217507.0837 | 33.0021 | 15 | 20.8571 | 49.261 | 5.2285
60 | 12 | 135 | 12 | 24 | 24 | 24 | 12 | 12 | 12 | 12 | 36 | 24 | 24 | 12 | 3.421 | 161469.92 | 33.4474 | 13.9796 | 20.7871 | 50.0357 | 5.3115
60 | 12 | 45 | 24 | 36 | 24 | 24 | 24 | 12 | 24 | 12 | 12 | 36 | 24 | 36 | 4.3213 | 202887.1643 | 33.2503 | 14.898 | 20.8259 | 49.7059 | 5.2835
60 | 12 | 90 | 24 | 24 | 24 | 24 | 24 | 24 | 12 | 12 | 36 | 24 | 12 | 12 | 3.7811 | 177344.8661 | 33.7377 | 12.551 | 20.7559 | 49.868 | 5.2781
60 | 12 | 135 | 12 | 12 | 24 | 24 | 12 | 12 | 12 | 24 | 36 | 36 | 24 | 24 | 3.7811 | 179061.704 | 33.2345 | 13.9796 | 20.8168 | 49.703 | 5.3292
60 | 12 | 45 | 24 | 12 | 24 | 36 | 24 | 36 | 24 | 12 | 24 | 36 | 24 | 36 | 4.6814 | 217352.7648 | 32.9376 | 15.4082 | 20.8503 | 49.3593 | 5.2248
60 | 12 | 135 | 12 | 12 | 24 | 24 | 24 | 12 | 12 | 24 | 36 | 24 | 12 | 12 | 3.421 | 161372.6075 | 33.4754 | 13.6224 | 20.8097 | 49.9993 | 5.3083
60 | 12 | 45 | 12 | 24 | 24 | 36 | 12 | 12 | 24 | 12 | 36 | 24 | 12 | 24 | 3.7811 | 179402.8675 | 33.2925 | 13.8776 | 20.7972 | 49.5209 | 5.3394
60 | 12 | 45 | 24 | 12 | 24 | 12 | 12 | 12 | 12 | 24 | 12 | 24 | 12 | 24 | 3.0609 | 143886.3489 | 33.9754 | 13.0612 | 20.7764 | 50.2283 | 5.2899
60 | 12 | 135 | 12 | 36 | 24 | 24 | 24 | 36 | 24 | 24 | 36 | 36 | 24 | 36 | 5.0415 | 233919.479 | 32.8185 | 15.9694 | 20.8604 | 49.4324 | 5.2214
60 | 12 | 45 | 24 | 12 | 36 | 36 | 12 | 12 | 24 | 24 | 36 | 24 | 12 | 12 | 3.9612 | 187618.4318 | 33.1978 | 14.1837 | 20.8214 | 49.4694 | 5.3301
60 | 12 | 135 | 12 | 24 | 36 | 24 | 24 | 12 | 12 | 36 | 36 | 36 | 24 | 12 | 4.3213 | 202391.127 | 32.9501 | 15.1531 | 20.8273 | 49.6098 | 5.2706
60 | 12 | 135 | 12 | 36 | 24 | 24 | 12 | 12 | 24 | 24 | 24 | 36 | 24 | 24 | 4.1412 | 194526.9867 | 33.0608 | 15.102 | 20.8226 | 49.5569 | 5.2861
60 | 12 | 135 | 12 | 24 | 24 | 36 | 12 | 24 | 24 | 24 | 24 | 24 | 24 | 12 | 3.9612 | 185825.672 | 33.2503 | 14.898 | 20.808 | 49.7131 | 5.2791
60 | 12 | 45 | 12 | 24 | 24 | 24 | 24 | 12 | 36 | 12 | 24 | 24 | 12 | 12 | 3.6011 | 170633.3521 | 33.5799 | 12.9082 | 20.8431 | 49.7729 | 5.3323
60 | 12 | 135 | 12 | 24 | 24 | 24 | 24 | 12 | 12 | 24 | 12 | 24 | 12 | 12 | 3.241 | 151707.1424 | 33.8209 | 13.7755 | 20.745 | 50.3057 | 5.2676
60 | 12 | 135 | 12 | 12 | 24 | 24 | 12 | 24 | 24 | 12 | 12 | 24 | 12 | 12 | 3.0609 | 145408.4509 | 34.0288 | 12.5 | 20.7335 | 50.2224 | 5.3459
60 | 12 | 90 | 12 | 12 | 12 | 12 | 24 | 12 | 24 | 24 | 12 | 24 | 12 | 24 | 3.0609 | 143406.0459 | 34.6283 | 10.8673 | 20.7306 | 50.4741 | 5.2723
60 | 12 | 90 | 24 | 24 | 36 | 24 | 24 | 12 | 36 | 12 | 36 | 36 | 12 | 12 | 4.3213 | 202520.4379 | 33.55 | 12.7551 | 20.7449 | 49.9431 | 5.274
60 | 12 | 45 | 12 | 12 | 24 | 24 | 12 | 24 | 24 | 24 | 12 | 24 | 36 | 12 | 3.6011 | 171455.5454 | 33.4988 | 13.2143 | 20.806 | 49.722 | 5.358
60 | 18 | 0 | 12 | 12 | 24 | 12 | 24 | 36 | 36 | 24 | 12 | 24 | 12 | 24 | 3.4435 | 176248.272 | 35.1788 | 9.5918 | 20.7571 | 50.5513 | 5.2455
60 | 12 | 90 | 24 | 12 | 24 | 36 | 24 | 24 | 12 | 36 | 36 | 36 | 24 | 12 | 4.5013 | 210545.9497 | 33.4269 | 12.9592 | 20.7853 | 49.891 | 5.2636
60 | 12 | 135 | 24 | 24 | 24 | 36 | 24 | 12 | 24 | 36 | 36 | 36 | 24 | 24 | 4.8614 | 225936.0564 | 32.7824 | 15.8673 | 20.8418 | 49.3878 | 5.23
60 | 12 | 135 | 24 | 24 | 36 | 24 | 12 | 12 | 24 | 36 | 24 | 36 | 36 | 12 | 4.5013 | 210388.5967 | 32.9773 | 15.2551 | 20.8418 | 49.5027 | 5.2597
60 | 12 | 135 | 12 | 24 | 24 | 24 | 12 | 24 | 12 | 24 | 24 | 24 | 24 | 24 | 3.7811 | 175986.5203 | 33.3491 | 14.4898 | 20.8235 | 49.9327 | 5.2377
60 | 12 | 135 | 12 | 24 | 12 | 24 | 12 | 12 | 12 | 24 | 36 | 36 | 24 | 12 | 3.6011 | 169562.6331 | 33.2829 | 14.3878 | 20.7963 | 49.942 | 5.2988
60 | 12 | 45 | 12 | 24 | 36 | 24 | 12 | 24 | 24 | 24 | 36 | 36 | 12 | 24 | 4.3213 | 203702.0087 | 33.0571 | 14.4898 | 20.8314 | 49.5872 | 5.3047
60 | 12 | 135 | 24 | 24 | 24 | 24 | 12 | 12 | 12 | 12 | 24 | 36 | 12 | 36 | 3.7811 | 178638.4187 | 33.3631 | 13.9286 | 20.8164 | 49.8264 | 5.3166
60 | 12 | 45 | 24 | 12 | 24 | 24 | 24 | 36 | 12 | 24 | 36 | 36 | 12 | 12 | 4.1412 | 195575.3541 | 33.0989 | 14.4388 | 20.8195 | 49.5511 | 5.3145
60 | 18 | 0 | 12 | 24 | 24 | 12 | 24 | 24 | 12 | 36 | 12 | 24 | 12 | 36 | 3.4435 | 176316.2375 | 35.1653 | 9.5918 | 20.7564 | 50.638 | 5.2475
60 | 12 | 135 | 12 | 36 | 24 | 24 | 24 | 12 | 24 | 36 | 36 | 36 | 12 | 12 | 4.3213 | 203383.9308 | 32.9145 | 15.5612 | 20.8328 | 49.5531 | 5.2965
60 | 12 | 135 | 12 | 36 | 24 | 24 | 12 | 12 | 12 | 36 | 36 | 36 | 12 | 12 | 3.9612 | 187944.8328 | 33.0569 | 15.102 | 20.8195 | 49.7075 | 5.3393
60 | 12 | 135 | 12 | 24 | 24 | 24 | 12 | 12 | 12 | 12 | 36 | 12 | 24 | 24 | 3.421 | 161458.3209 | 33.5811 | 13.1633 | 20.7566 | 50.2256 | 5.3111
60 | 12 | 90 | 12 | 24 | 24 | 24 | 24 | 12 | 12 | 24 | 36 | 12 | 24 | 12 | 3.6011 | 168520.5988 | 34.272 | 11.0204 | 20.7693 | 50.0258 | 5.2663
60 | 12 | 45 | 12 | 12 | 24 | 24 | 12 | 12 | 24 | 12 | 36 | 12 | 12 | 12 | 3.0609 | 145448.0652 | 33.9292 | 11.7857 | 20.805 | 50.2343 | 5.3474
60 | 12 | 90 | 12 | 12 | 12 | 12 | 12 | 12 | 36 | 24 | 24 | 24 | 12 | 24 | 3.241 | 152108.2965 | 34.2583 | 12.1429 | 20.7748 | 50.5045 | 5.2815
60 | 12 | 135 | 24 | 24 | 24 | 24 | 12 | 12 | 12 | 24 | 36 | 36 | 24 | 24 | 4.1412 | 194609.8609 | 33.0837 | 14.7959 | 20.851 | 49.6639 | 5.2883
60 | 12 | 0 | 12 | 24 | 24 | 12 | 24 | 12 | 12 | 12 | 12 | 24 | 12 | 24 | 3.0609 | 143184.8238 | 34.6655 | 10.6122 | 20.796 | 50.7122 | 5.2641
60 | 12 | 135 | 24 | 24 | 24 | 36 | 24 | 12 | 12 | 24 | 24 | 24 | 12 | 12 | 3.7811 | 177710.9386 | 33.3223 | 14.7959 | 20.8227 | 49.9368 | 5.289
60 | 12 | 135 | 24 | 12 | 36 | 24 | 12 | 12 | 24 | 36 | 24 | 36 | 36 | 12 | 4.3213 | 203062.2244 | 33.1155 | 14.5408 | 20.8529 | 49.5035 | 5.2881
60 | 12 | 0 | 24 | 24 | 24 | 24 | 24 | 12 | 24 | 12 | 12 | 36 | 24 | 24 | 3.9612 | 184419.8839 | 34.0401 | 11.3265 | 20.8117 | 50.3214 | 5.2392
60 | 12 | 45 | 12 | 36 | 24 | 24 | 24 | 12 | 36 | 24 | 24 | 24 | 12 | 12 | 3.9612 | 186917.4409 | 33.4503 | 13.2143 | 20.8571 | 49.6357 | 5.3102
60 | 12 | 135 | 12 | 12 | 24 | 12 | 24 | 12 | 12 | 24 | 12 | 24 | 12 | 12 | 2.8809 | 134469.2209 | 34.326 | 11.7857 | 20.5701 | 50.4848 | 5.2527
60 | 12 | 90 | 12 | 12 | 12 | 24 | 24 | 12 | 12 | 24 | 24 | 24 | 12 | 24 | 3.241 | 152302.4139 | 34.0469 | 12.1429 | 20.7587 | 50.2131 | 5.2883
60 | 12 | 45 | 24 | 12 | 24 | 24 | 12 | 36 | 12 | 12 | 36 | 36 | 12 | 12 | 3.7811 | 180052.3304 | 33.1647 | 14.4388 | 20.8206 | 49.5488 | 5.3587
60 | 12 | 135 | 24 | 24 | 24 | 24 | 24 | 12 | 12 | 24 | 36 | 36 | 12 | 12 | 3.9612 | 186670.7291 | 33.1541 | 14.8469 | 20.816 | 49.7724 | 5.3031
60 | 12 | 135 | 24 | 12 | 24 | 24 | 12 | 12 | 12 | 24 | 24 | 24 | 12 | 36 | 3.6011 | 170574.3918 | 33.5409 | 13.3673 | 20.8265 | 49.9099 | 5.3304
60 | 12 | 45 | 24 | 24 | 24 | 36 | 12 | 24 | 12 | 24 | 24 | 36 | 12 | 12 | 3.9612 | 187635.9201 | 33.2915 | 13.9286 | 20.8198 | 49.6489 | 5.3306
60 | 12 | 90 | 24 | 12 | 36 | 36 | 24 | 12 | 24 | 24 | 36 | 24 | 12 | 12 | 4.1412 | 193979.4819 | 33.5918 | 12.8061 | 20.7541 | 49.9134 | 5.2712
60 | 12 | 135 | 12 | 12 | 24 | 24 | 12 | 12 | 12 | 24 | 36 | 24 | 12 | 12 | 3.241 | 154071.0897 | 33.5558 | 13.3673 | 20.8079 | 49.9995 | 5.3497
60 | 12 | 135 | 12 | 12 | 24 | 24 | 24 | 36 | 12 | 24 | 24 | 36 | 24 | 12 | 3.9612 | 186559.5771 | 33.2355 | 14.1327 | 20.8437 | 49.8195 | 5.3
60 | 12 | 135 | 12 | 36 | 24 | 24 | 24 | 36 | 24 | 24 | 36 | 24 | 24 | 24 | 4.6814 | 217941.0233 | 32.9964 | 15.4592 | 20.859 | 49.6411 | 5.239
60 | 12 | 135 | 12 | 12 | 36 | 24 | 24 | 36 | 24 | 24 | 36 | 36 | 36 | 36 | 5.0415 | 234610.0076 | 32.8875 | 15.051 | 20.8524 | 49.2903 | 5.2368
60 | 12 | 45 | 24 | 24 | 24 | 36 | 12 | 12 | 24 | 24 | 24 | 36 | 24 | 12 | 4.1412 | 194192.6944 | 33.2307 | 14.2857 | 20.8205 | 49.5126 | 5.277
60 | 12 | 90 | 24 | 24 | 24 | 24 | 24 | 24 | 36 | 24 | 24 | 24 | 12 | 12 | 4.1412 | 192232.8002 | 33.8184 | 12.2449 | 20.799 | 49.8684 | 5.2237
60 | 12 | 45 | 24 | 12 | 36 | 36 | 12 | 24 | 12 | 24 | 36 | 36 | 12 | 24 | 4.3213 | 204425.5945 | 32.9445 | 15.051 | 20.8262 | 49.3085 | 5.3236
60 | 12 | 45 | 24 | 12 | 24 | 24 | 24 | 12 | 24 | 24 | 24 | 36 | 36 | 36 | 4.5013 | 210239.8341 | 33.0705 | 15.3571 | 20.8564 | 49.8208 | 5.256
60 | 12 | 135 | 24 | 12 | 36 | 24 | 12 | 36 | 12 | 24 | 36 | 36 | 12 | 12 | 4.1412 | 196995.9194 | 33.2122 | 13.9796 | 20.8456 | 49.6272 | 5.3532
60 | 12 | 135 | 24 | 24 | 36 | 36 | 12 | 12 | 24 | 36 | 36 | 36 | 36 | 24 | 5.0415 | 235177.3921 | 32.7293 | 15.9694 | 20.8616 | 49.2428 | 5.2495
60 | 12 | 45 | 12 | 36 | 12 | 24 | 24 | 24 | 12 | 12 | 24 | 12 | 24 | 12 | 3.421 | 161040.6818 | 34.0879 | 11.2755 | 20.7816 | 50.4021 | 5.2974
60 | 12 | 135 | 12 | 12 | 24 | 24 | 12 | 12 | 12 | 24 | 36 | 24 | 12 | 24 | 3.421 | 162174.5233 | 33.4909 | 13.4184 | 20.8159 | 49.9239 | 5.3347
60 | 12 | 135 | 12 | 24 | 24 | 24 | 12 | 12 | 24 | 12 | 12 | 24 | 24 | 12 | 3.241 | 153417.7356 | 33.7722 | 13.4694 | 20.7686 | 50.1109 | 5.327
60 | 12 | 90 | 12 | 36 | 24 | 24 | 24 | 36 | 36 | 24 | 36 | 36 | 24 | 36 | 5.2216 | 241360.5456 | 33.3478 | 13.2653 | 20.8351 | 49.6697 | 5.2017
60 | 12 | 0 | 24 | 12 | 24 | 24 | 24 | 36 | 24 | 12 | 36 | 36 | 24 | 36 | 4.6814 | 216390.6451 | 33.8236 | 11.6327 | 20.8382 | 50.0126 | 5.2017
60 | 12 | 45 | 12 | 24 | 24 | 24 | 12 | 12 | 24 | 24 | 12 | 36 | 12 | 12 | 3.421 | 162493.3009 | 33.6589 | 12.551 | 20.7812 | 49.9575 | 5.3452
60 | 12 | 45 | 12 | 12 | 24 | 24 | 12 | 12 | 24 | 24 | 36 | 24 | 12 | 24 | 3.6011 | 170668.061 | 33.3441 | 13.7245 | 20.8064 | 49.8345 | 5.3334
60 | 12 | 135 | 12 | 12 | 24 | 24 | 12 | 12 | 12 | 12 | 24 | 12 | 12 | 12 | 2.7008 | 128158.6405 | 34.0319 | 11.7857 | 20.5805 | 50.5045 | 5.3399
60 | 12 | 135 | 24 | 12 | 24 | 24 | 24 | 12 | 12 | 24 | 24 | 36 | 12 | 12 | 3.6011 | 169690.6952 | 33.4037 | 13.8265 | 20.827 | 49.8901 | 5.3028
60 | 12 | 45 | 24 | 24 | 24 | 24 | 12 | 36 | 24 | 12 | 36 | 36 | 12 | 12 | 4.1412 | 195514.928 | 33.0692 | 14.6429 | 20.834 | 49.451 | 5.3129
60 | 12 | 135 | 12 | 12 | 24 | 24 | 24 | 24 | 12 | 24 | 24 | 36 | 24 | 12 | 3.7811 | 177625.1826 | 33.3072 | 14.1327 | 20.8421 | 49.8543 | 5.2865
60 | 12 | 135 | 12 | 24 | 24 | 24 | 12 | 12 | 24 | 24 | 12 | 36 | 24 | 12 | 3.6011 | 170389.9394 | 33.4786 | 14.4898 | 20.7904 | 49.9441 | 5.3247
60 | 12 | 135 | 12 | 36 | 24 | 24 | 12 | 36 | 36 | 24 | 36 | 24 | 24 | 24 | 4.6814 | 218668.5646 | 33.034 | 15.3571 | 20.8392 | 49.5439 | 5.2565
60 | 12 | 90 | 12 | 24 | 12 | 12 | 12 | 12 | 24 | 24 | 12 | 24 | 12 | 24 | 3.0609 | 144122.7408 | 34.6812 | 10.9694 | 20.7462 | 50.3708 | 5.2986
60 | 12 | 45 | 12 | 12 | 24 | 24 | 12 | 12 | 24 | 24 | 12 | 36 | 12 | 12 | 3.241 | 154342.4539 | 33.6853 | 12.449 | 20.7651 | 49.9755 | 5.3591
60 | 12 | 45 | 24 | 12 | 36 | 24 | 12 | 36 | 24 | 12 | 36 | 36 | 12 | 12 | 4.1412 | 196221.3042 | 33.016 | 14.7959 | 20.8238 | 49.5015 | 5.3321
60 | 12 | 45 | 24 | 12 | 36 | 36 | 24 | 36 | 24 | 24 | 36 | 36 | 24 | 36 | 5.2216 | 242418.6892 | 32.6528 | 16.1735 | 20.872 | 48.8782 | 5.2245
60 | 12 | 0 | 12 | 24 | 24 | 24 | 12 | 12 | 36 | 12 | 12 | 24 | 24 | 12 | 3.421 | 160916.4365 | 34.2657 | 11.2245 | 20.7627 | 50.4072 | 5.2933
60 | 12 | 135 | 12 | 24 | 24 | 24 | 24 | 12 | 24 | 36 | 24 | 24 | 12 | 12 | 3.7811 | 177693.5997 | 33.2719 | 14.8469 | 20.823 | 49.8111 | 5.2885
60 | 12 | 90 | 12 | 24 | 24 | 24 | 12 | 12 | 12 | 12 | 12 | 24 | 12 | 12 | 2.8809 | 135910.5893 | 34.5291 | 10.6633 | 20.5798 | 50.2884 | 5.309
60 | 12 | 45 | 24 | 24 | 36 | 24 | 24 | 36 | 24 | 24 | 36 | 36 | 36 | 36 | 5.4016 | 249927.2334 | 32.6899 | 16.1224 | 20.8903 | 49.4148 | 5.2068
60 | 12 | 45 | 12 | 12 | 12 | 12 | 12 | 12 | 12 | 12 | 12 | 24 | 24 | 36 | 2.8809 | 136506.3052 | 34.1556 | 12.2449 | 20.5959 | 50.4181 | 5.3323
60 | 12 | 135 | 12 | 12 | 24 | 36 | 12 | 24 | 24 | 12 | 24 | 24 | 24 | 12 | 3.6011 | 170443.589 | 33.5081 | 13.3673 | 20.8088 | 49.8135 | 5.3264
60 | 12 | 135 | 12 | 24 | 24 | 24 | 12 | 24 | 24 | 24 | 12 | 24 | 12 | 12 | 3.421 | 161580.579 | 33.7552 | 14.0306 | 20.7703 | 50.1574 | 5.3152
60 | 12 | 135 | 12 | 24 | 24 | 36 | 12 | 12 | 24 | 24 | 12 | 24 | 24 | 12 | 3.6011 | 170383.3625 | 33.5533 | 14.4898 | 20.8102 | 49.9784 | 5.3245
60 | 12 | 135 | 24 | 24 | 24 | 36 | 24 | 12 | 12 | 36 | 36 | 36 | 24 | 24 | 4.6814 | 218700.1667 | 32.8439 | 15.6633 | 20.8418 | 49.5763 | 5.2572
60 | 12 | 135 | 24 | 12 | 36 | 36 | 12 | 12 | 12 | 24 | 24 | 24 | 12 | 12 | 3.6011 | 171134.0321 | 33.4799 | 13.7755 | 20.8258 | 49.8423 | 5.3479
60 | 12 | 135 | 24 | 12 | 24 | 24 | 24 | 36 | 12 | 24 | 24 | 36 | 12 | 12 | 3.9612 | 186743.7503 | 33.3097 | 13.8776 | 20.8337 | 49.8511 | 5.3052
60 | 12 | 45 | 12 | 12 | 24 | 24 | 24 | 12 | 24 | 24 | 36 | 24 | 12 | 36 | 3.9612 | 186813.5241 | 33.2597 | 13.8776 | 20.8389 | 49.8365 | 5.3072
60 | 12 | 135 | 24 | 24 | 24 | 24 | 12 | 24 | 12 | 12 | 24 | 24 | 36 | 12 | 3.7811 | 177836.1587 | 33.4408 | 13.8265 | 20.8194 | 50.0733 | 5.2927
60 | 12 | 90 | 12 | 12 | 24 | 36 | 24 | 12 | 12 | 24 | 12 | 24 | 12 | 12 | 3.241 | 152236.5329 | 34.3312 | 11.0204 | 20.7599 | 50.0875 | 5.286
60 | 12 | 135 | 24 | 12 | 36 | 24 | 12 | 12 | 12 | 36 | 24 | 36 | 24 | 12 | 3.9612 | 187106.7072 | 33.2508 | 14.1327 | 20.8415 | 49.6421 | 5.3155
60 | 12 | 135 | 12 | 36 | 24 | 24 | 24 | 12 | 24 | 24 | 36 | 36 | 36 | 12 | 4.5013 | 209666.5062 | 32.8776 | 15.4082 | 20.8316 | 49.5633 | 5.2417
60 | 12 | 90 | 24 | 12 | 24 | 24 | 24 | 12 | 12 | 24 | 24 | 24 | 12 | 12 | 3.421 | 160137.3025 | 33.916 | 12.1429 | 20.7767 | 50.0767 | 5.2677
60 | 12 | 45 | 24 | 24 | 24 | 36 | 12 | 36 | 24 | 36 | 36 | 36 | 36 | 24 | 5.2216 | 242513.9318 | 32.7004 | 15.8673 | 20.8297 | 48.7807 | 5.2266
60 | 12 | 135 | 24 | 12 | 36 | 24 | 24 | 12 | 24 | 24 | 36 | 36 | 36 | 36 | 4.8614 | 226614.5684 | 32.9195 | 15 | 20.8505 | 49.367 | 5.2457
60 | 12 | 135 | 12 | 12 | 24 | 24 | 24 | 12 | 12 | 24 | 12 | 36 | 12 | 12 | 3.241 | 152485.1561 | 33.8035 | 13.2143 | 20.7332 | 50.2048 | 5.2946
60 | 12 | 45 | 12 | 12 | 24 | 24 | 12 | 12 | 12 | 12 | 36 | 12 | 24 | 12 | 3.0609 | 145539.9379 | 33.9297 | 11.9388 | 20.793 | 50.1357 | 5.3507
60 | 12 | 45 | 24 | 12 | 24 | 36 | 24 | 12 | 24 | 12 | 36 | 36 | 12 | 12 | 3.9612 | 187479.5473 | 33.208 | 14.0816 | 20.82 | 49.5894 | 5.3261
60 | 12 | 45 | 12 | 12 | 24 | 24 | 12 | 36 | 12 | 24 | 36 | 12 | 12 | 36 | 3.7811 | 179373.8828 | 33.458 | 13.5204 | 20.809 | 50.0381 | 5.3385
60 | 18 | 45 | 12 | 24 | 12 | 12 | 12 | 12 | 12 | 12 | 12 | 12 | 12 | 24 | 2.2957 | 119521.7041 | 35.4229 | 10.102 | 20.5413 | 51.0556 | 5.3358
60 | 12 | 0 | 24 | 12 | 24 | 24 | 12 | 24 | 12 | 12 | 12 | 12 | 12 | 12 | 2.8809 | 134313.7145 | 34.5245 | 11.1735 | 20.6307 | 50.7938 | 5.2466
60 | 12 | 135 | 12 | 24 | 36 | 24 | 24 | 12 | 12 | 24 | 24 | 24 | 24 | 12 | 3.7811 | 176736.1348 | 33.2829 | 14.6429 | 20.8192 | 49.8644 | 5.26
60 | 12 | 135 | 12 | 12 | 24 | 36 | 12 | 12 | 12 | 24 | 24 | 36 | 12 | 12 | 3.421 | 162977.9687 | 33.4023 | 13.8265 | 20.8064 | 49.8629 | 5.3611
60 | 12 | 45 | 12 | 12 | 36 | 24 | 24 | 12 | 12 | 12 | 24 | 12 | 12 | 12 | 3.0609 | 145489.9619 | 34.1013 | 11.5306 | 20.8069 | 50.4481 | 5.3489
60 | 12 | 90 | 24 | 12 | 24 | 24 | 12 | 36 | 12 | 12 | 36 | 36 | 12 | 12 | 3.7811 | 178965.7056 | 33.6079 | 12.7041 | 20.7585 | 49.8601 | 5.3264
60 | 12 | 135 | 24 | 12 | 24 | 24 | 12 | 36 | 24 | 12 | 36 | 36 | 12 | 12 | 3.9612 | 187546.6826 | 33.3389 | 13.5714 | 20.8465 | 49.6797 | 5.328
60 | 12 | 0 | 12 | 24 | 24 | 36 | 24 | 12 | 12 | 24 | 24 | 24 | 24 | 12 | 3.7811 | 175454.5965 | 34.0636 | 11.7347 | 20.7783 | 50.0994 | 5.2219
60 | 12 | 135 | 24 | 24 | 24 | 24 | 12 | 24 | 24 | 24 | 24 | 36 | 24 | 24 | 4.3213 | 200356.9802 | 33.1137 | 14.949 | 20.8631 | 49.5633 | 5.2176
60 | 12 | 45 | 24 | 12 | 24 | 36 | 24 | 36 | 12 | 12 | 36 | 36 | 24 | 12 | 4.3213 | 204283.8191 | 32.9839 | 15 | 20.8503 | 49.1853 | 5.3199
60 | 12 | 45 | 24 | 36 | 24 | 24 | 24 | 36 | 12 | 12 | 36 | 36 | 24 | 36 | 4.8614 | 227005.0661 | 32.9049 | 15.5102 | 20.8796 | 49.3951 | 5.2547
60 | 12 | 135 | 12 | 12 | 24 | 24 | 24 | 12 | 24 | 24 | 36 | 36 | 36 | 12 | 4.1412 | 194336.6773 | 33.0895 | 14.5918 | 20.8295 | 49.5543 | 5.2809
60 | 12 | 135 | 12 | 24 | 24 | 24 | 12 | 24 | 24 | 24 | 24 | 36 | 24 | 12 | 3.9612 | 185808.5757 | 33.1816 | 14.949 | 20.8195 | 49.6272 | 5.2787
60 | 12 | 90 | 12 | 36 | 24 | 24 | 24 | 12 | 12 | 36 | 36 | 36 | 12 | 12 | 4.1412 | 194537.8175 | 33.5281 | 13.0102 | 20.7593 | 49.8805 | 5.2864
60 | 12 | 45 | 24 | 12 | 24 | 36 | 24 | 36 | 36 | 24 | 36 | 36 | 12 | 24 | 4.8614 | 226256.0672 | 32.7997 | 15.102 | 20.8406 | 49.1851 | 5.2374
60 | 12 | 135 | 24 | 12 | 24 | 24 | 12 | 12 | 12 | 24 | 24 | 36 | 24 | 12 | 3.6011 | 170404.9845 | 33.3864 | 13.7755 | 20.8383 | 49.8204 | 5.3252
60 | 12 | 135 | 12 | 12 | 24 | 24 | 12 | 12 | 12 | 12 | 24 | 36 | 24 | 12 | 3.241 | 154041.6403 | 33.5242 | 13.0612 | 20.809 | 49.9624 | 5.3487
60 | 12 | 135 | 12 | 12 | 24 | 36 | 24 | 24 | 24 | 24 | 24 | 24 | 12 | 12 | 3.7811 | 177675.3866 | 33.3997 | 14.0816 | 20.8322 | 49.8103 | 5.288
60 | 12 | 135 | 12 | 12 | 24 | 24 | 12 | 36 | 12 | 12 | 36 | 36 | 12 | 12 | 3.6011 | 172037.6859 | 33.4148 | 13.1122 | 20.8294 | 49.9149 | 5.3762
60 | 12 | 45 | 36 | 12 | 36 | 24 | 12 | 12 | 12 | 12 | 24 | 12 | 12 | 12 | 3.241 | 153405.0352 | 33.8839 | 12.7041 | 20.8001 | 50.4128 | 5.3266
60 | 12 | 135 | 24 | 24 | 24 | 24 | 12 | 12 | 36 | 12 | 12 | 24 | 24 | 12 | 3.6011 | 169765.9813 | 33.6508 | 13.7755 | 20.7691 | 49.9517 | 5.3052
60 | 12 | 0 | 12 | 24 | 24 | 24 | 24 | 12 | 12 | 12 | 24 | 12 | 36 | 12 | 3.421 | 159487.865 | 34.3315 | 11.6327 | 20.8045 | 50.4019 | 5.2463
60 | 12 | 45 | 24 | 12 | 12 | 12 | 12 | 12 | 12 | 12 | 12 | 36 | 12 | 24 | 2.8809 | 136433.6581 | 34.0425 | 12.7551 | 20.603 | 50.4348 | 5.3294
60 | 12 | 45 | 12 | 24 | 24 | 24 | 12 | 24 | 24 | 24 | 12 | 24 | 24 | 12 | 3.6011 | 169929.637 | 33.5575 | 13.0612 | 20.8086 | 49.7379 | 5.3103
60 | 12 | 135 | 12 | 24 | 12 | 24 | 12 | 12 | 12 | 12 | 24 | 36 | 24 | 12 | 3.241 | 152503.3197 | 33.5044 | 13.5204 | 20.766 | 50.1115 | 5.2953
60 | 12 | 45 | 24 | 12 | 24 | 36 | 12 | 24 | 36 | 24 | 36 | 36 | 12 | 24 | 4.5013 | 210962.2913 | 32.8744 | 15.051 | 20.8195 | 49.4211 | 5.2741
60 | 12 | 135 | 12 | 24 | 24 | 24 | 12 | 12 | 12 | 24 | 36 | 24 | 12 | 24 | 3.6011 | 170391.2401 | 33.3467 | 14.3367 | 20.8213 | 49.8884 | 5.3247
60 | 12 | 135 | 12 | 12 | 24 | 24 | 12 | 24 | 24 | 12 | 12 | 24 | 24 | 12 | 3.241 | 154269.8555 | 33.883 | 12.6531 | 20.7729 | 50.0709 | 5.3566
60 | 12 | 45 | 24 | 12 | 36 | 36 | 24 | 36 | 24 | 12 | 36 | 36 | 24 | 24 | 4.8614 | 227716.3416 | 32.7617 | 15.9694 | 20.8697 | 48.9641 | 5.2712
60 | 12 | 90 | 24 | 24 | 24 | 36 | 12 | 24 | 12 | 24 | 24 | 24 | 12 | 12 | 3.7811 | 177748.3421 | 33.8188 | 12.2449 | 20.7925 | 49.8126 | 5.2901
60 | 12 | 45 | 12 | 24 | 12 | 12 | 12 | 12 | 12 | 24 | 12 | 24 | 24 | 36 | 3.241 | 153005.4605 | 34.0557 | 12.2959 | 20.7585 | 50.2423 | 5.3127
60 | 12 | 45 | 12 | 12 | 12 | 24 | 24 | 24 | 12 | 24 | 12 | 12 | 12 | 12 | 2.8809 | 135748.8489 | 34.3246 | 10.4592 | 20.5824 | 50.7647 | 5.3027
60 | 12 | 135 | 12 | 24 | 24 | 24 | 12 | 12 | 12 | 12 | 24 | 36 | 12 | 12 | 3.241 | 154222.0674 | 33.47 | 13.8265 | 20.7946 | 49.9967 | 5.3549
60 | 12 | 45 | 36 | 12 | 24 | 36 | 12 | 36 | 24 | 12 | 36 | 36 | 12 | 36 | 4.6814 | 218717.7183 | 32.7868 | 15.4082 | 20.8309 | 49.2652 | 5.2576
60 | 12 | 45 | 24 | 12 | 24 | 36 | 12 | 36 | 24 | 24 | 36 | 24 | 12 | 36 | 4.5013 | 210045.6039 | 32.903 | 15.051 | 20.821 | 49.2936 | 5.2511
60 | 12 | 45 | 12 | 36 | 24 | 24 | 12 | 12 | 12 | 24 | 36 | 36 | 12 | 12 | 3.7811 | 180325.5816 | 33.3667 | 13.4184 | 20.8166 | 49.6344 | 5.3668
60 | 12 | 135 | 24 | 12 | 24 | 24 | 24 | 36 | 24 | 12 | 36 | 36 | 24 | 12 | 4.3213 | 203530.4215 | 33.1651 | 14.0306 | 20.8649 | 49.5842 | 5.3003
60 | 12 | 135 | 12 | 24 | 24 | 24 | 36 | 12 | 24 | 24 | 24 | 36 | 12 | 12 | 3.9612 | 186585.3306 | 33.1339 | 14.898 | 20.8337 | 49.7477 | 5.3007
60 | 12 | 45 | 12 | 12 | 24 | 12 | 12 | 12 | 12 | 12 | 12 | 24 | 24 | 24 | 2.8809 | 136568.1352 | 34.0467 | 12.7041 | 20.6388 | 50.2467 | 5.3347
60 | 12 | 90 | 12 | 12 | 24 | 24 | 12 | 12 | 12 | 36 | 36 | 36 | 12 | 12 | 3.6011 | 170449.3027 | 33.7607 | 12.6531 | 20.7434 | 50.144 | 5.3265
60 | 12 | 135 | 12 | 36 | 24 | 24 | 12 | 12 | 12 | 12 | 12 | 36 | 24 | 12 | 3.421 | 162144.0711 | 33.641 | 13.6224 | 20.7483 | 50.0998 | 5.3337
60 | 12 | 45 | 12 | 24 | 24 | 12 | 12 | 12 | 24 | 12 | 36 | 36 | 12 | 12 | 3.421 | 163242.9113 | 33.7047 | 12.8571 | 20.8164 | 50.0785 | 5.3698
60 | 18 | 45 | 24 | 12 | 12 | 24 | 12 | 36 | 12 | 12 | 24 | 24 | 12 | 24 | 3.1156 | 162061.1188 | 34.141 | 11.8878 | 20.5291 | 50.1526 | 5.331
60 | 18 | 0 | 12 | 24 | 24 | 12 | 12 | 12 | 12 | 24 | 12 | 12 | 12 | 24 | 2.6236 | 135888.8819 | 35.4696 | 9.2857 | 20.5664 | 50.8987 | 5.3082
60 | 12 | 45 | 24 | 12 | 24 | 24 | 24 | 36 | 24 | 12 | 36 | 36 | 12 | 24 | 4.3213 | 202885.1858 | 33.0044 | 14.949 | 20.8278 | 49.5597 | 5.2835
60 | 18 | 0 | 12 | 24 | 24 | 12 | 24 | 12 | 12 | 12 | 12 | 24 | 24 | 24 | 2.9516 | 151358.6805 | 35.2452 | 9.4898 | 20.5916 | 50.6812 | 5.2555
60 | 12 | 45 | 12 | 12 | 36 | 24 | 12 | 12 | 12 | 24 | 24 | 12 | 12 | 24 | 3.241 | 155161.291 | 33.8288 | 12.6531 | 20.8071 | 50.1422 | 5.3875
60 | 12 | 90 | 12 | 12 | 12 | 12 | 12 | 12 | 12 | 12 | 12 | 24 | 24 | 36 | 2.8809 | 135724.5967 | 34.7283 | 10.8673 | 20.5691 | 50.5078 | 5.3017
60 | 12 | 135 | 24 | 12 | 36 | 24 | 24 | 12 | 12 | 12 | 24 | 36 | 24 | 12 | 3.7811 | 179252.257 | 33.3562 | 13.4694 | 20.8322 | 49.7721 | 5.3349
60 | 12 | 45 | 12 | 12 | 24 | 36 | 24 | 36 | 12 | 24 | 36 | 36 | 24 | 36 | 4.6814 | 218249.7275 | 32.9188 | 15.102 | 20.8411 | 49.1447 | 5.2464
60 | 12 | 45 | 24 | 12 | 36 | 24 | 12 | 24 | 36 | 24 | 36 | 36 | 12 | 24 | 4.5013 | 210898.7921 | 32.8973 | 15.2041 | 20.8375 | 49.5765 | 5.2725
60 | 12 | 45 | 12 | 12 | 24 | 24 | 12 | 24 | 24 | 12 | 24 | 24 | 24 | 12 | 3.421 | 161762.6407 | 33.5245 | 13.5204 | 20.8048 | 49.722 | 5.3211
60 | 12 | 135 | 12 | 24 | 24 | 36 | 12 | 24 | 24 | 24 | 12 | 36 | 24 | 12 | 3.9612 | 187454.9888 | 33.3703 | 14.7959 | 20.8084 | 49.7981 | 5.3254
60 | 12 | 90 | 24 | 24 | 24 | 24 | 12 | 12 | 12 | 12 | 36 | 24 | 12 | 24 | 3.6011 | 169690.0639 | 33.8232 | 12.551 | 20.7618 | 50.0012 | 5.3028
60 | 12 | 45 | 12 | 12 | 24 | 24 | 24 | 36 | 24 | 12 | 36 | 36 | 36 | 36 | 4.6814 | 219025.959 | 32.9366 | 15 | 20.8541 | 49.6648 | 5.265
60 | 12 | 45 | 12 | 12 | 36 | 24 | 12 | 12 | 24 | 12 | 24 | 12 | 12 | 12 | 3.0609 | 145358.5739 | 34.0326 | 11.7347 | 20.7963 | 50.3307 | 5.3441
60 | 12 | 135 | 36 | 24 | 36 | 36 | 12 | 12 | 12 | 36 | 36 | 12 | 36 | 12 | 4.5013 | 211826.258 | 33.0748 | 15.2041 | 20.7482 | 49.8949 | 5.2957
60 | 12 | 135 | 24 | 12 | 36 | 24 | 24 | 12 | 24 | 12 | 24 | 36 | 12 | 12 | 3.7811 | 178529.3906 | 33.3902 | 13.5714 | 20.8348 | 49.7405 | 5.3134
60 | 12 | 45 | 24 | 12 | 24 | 24 | 24 | 36 | 24 | 12 | 36 | 36 | 24 | 24 | 4.5013 | 210953.2365 | 32.9159 | 15.4082 | 20.8664 | 49.5595 | 5.2738
60 | 12 | 45 | 36 | 12 | 24 | 24 | 12 | 36 | 24 | 12 | 36 | 36 | 12 | 12 | 4.1412 | 196221.9386 | 33.0035 | 14.8469 | 20.8387 | 49.4348 | 5.3321
60 | 12 | 45 | 12 | 12 | 24 | 24 | 12 | 12 | 12 | 24 | 36 | 12 | 24 | 12 | 3.241 | 154528.1449 | 33.8355 | 11.9388 | 20.7741 | 49.959 | 5.3656
60 | 12 | 135 | 12 | 24 | 24 | 36 | 12 | 12 | 12 | 12 | 24 | 36 | 24 | 12 | 3.6011 | 170326.4024 | 33.2923 | 14.2347 | 20.8045 | 49.8947 | 5.3227
60 | 12 | 135 | 12 | 24 | 24 | 24 | 24 | 12 | 12 | 36 | 24 | 36 | 24 | 12 | 3.9612 | 184890.834 | 33.1232 | 15.051 | 20.8247 | 49.8272 | 5.2526
60 | 12 | 135 | 12 | 36 | 24 | 36 | 24 | 12 | 24 | 24 | 36 | 24 | 24 | 12 | 4.3213 | 201806.1284 | 33.0134 | 15.5612 | 20.8243 | 49.6465 | 5.2554
60 | 12 | 135 | 12 | 24 | 24 | 36 | 12 | 36 | 12 | 24 | 24 | 36 | 24 | 12 | 4.1412 | 194621.9125 | 33.0987 | 15 | 20.8108 | 49.7505 | 5.2886
60 | 12 | 45 | 24 | 12 | 24 | 36 | 24 | 12 | 24 | 12 | 36 | 36 | 12 | 24 | 4.1412 | 195446.5295 | 33.0712 | 14.7449 | 20.8247 | 49.5894 | 5.311
60 | 12 | 135 | 12 | 24 | 24 | 24 | 24 | 12 | 12 | 24 | 36 | 36 | 24 | 12 | 3.9612 | 185686.0425 | 33.0843 | 14.949 | 20.816 | 49.7779 | 5.2752
60 | 12 | 135 | 12 | 36 | 24 | 24 | 12 | 12 | 12 | 36 | 24 | 36 | 12 | 12 | 3.7811 | 179101.7161 | 33.1603 | 15 | 20.8265 | 49.7882 | 5.3304
60 | 12 | 90 | 12 | 24 | 24 | 36 | 24 | 12 | 12 | 24 | 12 | 24 | 12 | 12 | 3.421 | 160296.4731 | 34.3001 | 11.0204 | 20.7693 | 50.0515 | 5.2729
60 | 12 | 45 | 12 | 24 | 12 | 24 | 12 | 24 | 12 | 24 | 12 | 12 | 24 | 12 | 3.0609 | 143950.6452 | 34.2147 | 10.9184 | 20.7332 | 50.4722 | 5.2923
60 | 12 | 45 | 24 | 12 | 24 | 24 | 24 | 36 | 12 | 12 | 36 | 36 | 36 | 24 | 4.5013 | 211672.1343 | 32.9498 | 15.4592 | 20.8664 | 49.5593 | 5.2918
60 | 12 | 45 | 12 | 12 | 36 | 24 | 24 | 36 | 12 | 24 | 36 | 12 | 24 | 36 | 4.3213 | 203721.3547 | 33.2892 | 14.1327 | 20.8496 | 49.7257 | 5.3052
60 | 12 | 45 | 12 | 12 | 24 | 24 | 12 | 12 | 12 | 24 | 24 | 36 | 12 | 24 | 3.421 | 162611.1715 | 33.493 | 13.5204 | 20.8055 | 49.8345 | 5.3491
60 | 12 | 135 | 24 | 12 | 24 | 24 | 24 | 36 | 24 | 24 | 24 | 36 | 24 | 24 | 4.5013 | 209134.9332 | 33.1334 | 14.5408 | 20.8626 | 49.5682 | 5.2284
60 | 12 | 135 | 12 | 12 | 24 | 24 | 12 | 12 | 12 | 24 | 12 | 36 | 24 | 12 | 3.241 | 153998.4408 | 33.7349 | 13.0612 | 20.7705 | 50.053 | 5.3472
60 | 12 | 135 | 12 | 36 | 24 | 24 | 24 | 24 | 24 | 36 | 36 | 36 | 24 | 12 | 4.6814 | 218728.6714 | 32.8543 | 15.7653 | 20.8453 | 49.5288 | 5.2579
60 | 12 | 90 | 12 | 24 | 12 | 24 | 12 | 24 | 12 | 12 | 12 | 12 | 12 | 12 | 2.7008 | 126044.366 | 35.0831 | 9.2347 | 20.5473 | 50.8162 | 5.2518
60 | 12 | 135 | 12 | 36 | 36 | 24 | 24 | 12 | 12 | 24 | 24 | 36 | 12 | 24 | 4.1412 | 195322.9794 | 33.0248 | 15 | 20.8458 | 49.6003 | 5.3077
60 | 12 | 45 | 12 | 12 | 24 | 24 | 12 | 12 | 12 | 24 | 36 | 12 | 24 | 24 | 3.421 | 163318.325 | 33.6391 | 12.9592 | 20.8055 | 49.8345 | 5.3723
60 | 12 | 135 | 36 | 12 | 24 | 24 | 12 | 36 | 24 | 12 | 36 | 24 | 12 | 12 | 3.9612 | 187599.2219 | 33.4733 | 13.4184 | 20.8385 | 49.833 | 5.3295
60 | 12 | 45 | 12 | 24 | 24 | 36 | 12 | 12 | 12 | 24 | 24 | 36 | 24 | 12 | 3.7811 | 178921.2172 | 33.4345 | 13.2653 | 20.7972 | 49.5213 | 5.325
60 | 12 | 135 | 12 | 12 | 24 | 36 | 24 | 12 | 12 | 24 | 12 | 36 | 12 | 12 | 3.421 | 161354.0157 | 33.7032 | 13.5204 | 20.7578 | 50.1014 | 5.3077
60 | 12 | 135 | 12 | 24 | 24 | 36 | 24 | 12 | 12 | 24 | 24 | 36 | 12 | 12 | 3.7811 | 178442.7179 | 33.1771 | 14.949 | 20.8227 | 49.8249 | 5.3108
60 | 12 | 45 | 12 | 36 | 12 | 36 | 12 | 24 | 12 | 12 | 12 | 24 | 12 | 12 | 3.241 | 152687.8196 | 33.8677 | 11.6327 | 20.7306 | 50.1597 | 5.3017
60 | 12 | 135 | 24 | 24 | 24 | 24 | 24 | 12 | 12 | 36 | 36 | 36 | 24 | 24 | 4.5013 | 209861.5942 | 32.9368 | 15.3061 | 20.8496 | 49.6426 | 5.2465
60 | 12 | 135 | 12 | 36 | 36 | 24 | 12 | 12 | 24 | 36 | 36 | 36 | 12 | 12 | 4.3213 | 204672.8549 | 32.9209 | 15.5102 | 20.8309 | 49.4785 | 5.33
60 | 18 | 45 | 12 | 24 | 12 | 12 | 12 | 12 | 24 | 12 | 12 | 36 | 24 | 24 | 2.9516 | 153902.2229 | 34.6725 | 11.0204 | 20.5405 | 50.8418 | 5.3438
60 | 12 | 45 | 24 | 12 | 24 | 12 | 12 | 12 | 12 | 24 | 12 | 24 | 24 | 24 | 3.241 | 152878.9365 | 33.8599 | 13.4184 | 20.7996 | 50.1531 | 5.3083
60 | 12 | 135 | 12 | 36 | 24 | 24 | 24 | 12 | 12 | 24 | 36 | 36 | 12 | 24 | 4.1412 | 195290.5037 | 32.9843 | 15.1531 | 20.846 | 49.6618 | 5.3068
60 | 12 | 135 | 12 | 24 | 36 | 24 | 24 | 12 | 12 | 36 | 36 | 36 | 24 | 24 | 4.5013 | 210418.0573 | 32.8844 | 15.3061 | 20.8389 | 49.535 | 5.2605
60 | 12 | 90 | 12 | 24 | 24 | 24 | 24 | 12 | 12 | 24 | 12 | 36 | 24 | 12 | 3.6011 | 168504.9255 | 34.2365 | 11.1224 | 20.7802 | 50.026 | 5.2658
60 | 12 | 45 | 24 | 12 | 24 | 36 | 24 | 36 | 12 | 12 | 36 | 36 | 36 | 24 | 4.6814 | 219651.7521 | 32.8646 | 15.6122 | 20.85 | 49.0364 | 5.2801
60 | 12 | 90 | 24 | 24 | 24 | 24 | 12 | 12 | 12 | 24 | 24 | 36 | 12 | 12 | 3.6011 | 169703.7657 | 33.8199 | 12.1429 | 20.7675 | 50.001 | 5.3032
60 | 12 | 135 | 12 | 24 | 24 | 24 | 12 | 12 | 24 | 24 | 12 | 36 | 12 | 12 | 3.421 | 162341.4672 | 33.6098 | 14.1837 | 20.7571 | 50.0601 | 5.3402
60 | 12 | 135 | 12 | 24 | 24 | 36 | 24 | 12 | 12 | 12 | 24 | 36 | 24 | 12 | 3.7811 | 178368.5548 | 33.2062 | 14.4388 | 20.8178 | 49.856 | 5.3086
60 | 12 | 135 | 12 | 24 | 12 | 36 | 12 | 12 | 12 | 24 | 24 | 36 | 24 | 12 | 3.6011 | 169600.4424 | 33.2919 | 14.4388 | 20.7871 | 49.9159 | 5.3
60 | 12 | 90 | 12 | 24 | 24 | 36 | 12 | 12 | 12 | 12 | 12 | 36 | 24 | 12 | 3.421 | 161795.9023 | 34.2206 | 11.2755 | 20.7632 | 49.9508 | 5.3222
60 | 12 | 90 | 12 | 36 | 36 | 24 | 24 | 12 | 12 | 24 | 24 | 36 | 24 | 24 | 4.3213 | 202198.3415 | 33.5833 | 12.6531 | 20.825 | 49.8481 | 5.2656
60 | 12 | 135 | 12 | 36 | 24 | 24 | 24 | 12 | 24 | 24 | 36 | 36 | 12 | 12 | 4.1412 | 195357.2395 | 32.9808 | 15.4082 | 20.8233 | 49.5779 | 5.3086
60 | 12 | 45 | 24 | 12 | 24 | 24 | 12 | 12 | 12 | 36 | 36 | 12 | 24 | 12 | 3.6011 | 171447.7754 | 33.6191 | 12.6531 | 20.7646 | 49.8736 | 5.3577
60 | 12 | 135 | 12 | 24 | 24 | 36 | 24 | 12 | 12 | 12 | 36 | 36 | 12 | 24 | 3.9612 | 188181.3461 | 33.1252 | 14.4898 | 20.8278 | 49.7372 | 5.3461
60 | 12 | 135 | 12 | 24 | 12 | 24 | 12 | 12 | 24 | 24 | 24 | 24 | 12 | 12 | 3.241 | 152683.7711 | 33.5712 | 13.8776 | 20.7956 | 49.9969 | 5.3015
60 | 12 | 45 | 12 | 24 | 24 | 24 | 12 | 24 | 12 | 24 | 24 | 36 | 24 | 12 | 3.7811 | 178110.8922 | 33.4268 | 13.5204 | 20.8081 | 49.6272 | 5.3009
60 | 12 | 135 | 12 | 24 | 24 | 24 | 24 | 12 | 12 | 12 | 12 | 24 | 12 | 12 | 3.0609 | 144485.3527 | 33.9389 | 13.1122 | 20.7219 | 50.3368 | 5.312
60 | 12 | 135 | 24 | 12 | 24 | 24 | 12 | 36 | 24 | 12 | 36 | 36 | 24 | 24 | 4.3213 | 202767.037 | 33.2286 | 13.9286 | 20.8737 | 49.5859 | 5.2804
60 | 12 | 45 | 12 | 36 | 24 | 36 | 24 | 12 | 12 | 24 | 36 | 24 | 12 | 24 | 4.1412 | 194836.8078 | 33.2343 | 13.9796 | 20.8413 | 49.4276 | 5.2945
60 | 12 | 45 | 24 | 12 | 24 | 24 | 24 | 36 | 12 | 12 | 36 | 36 | 12 | 12 | 3.9612 | 188213.8152 | 33.1558 | 14.4388 | 20.8158 | 49.5507 | 5.347
60 | 12 | 45 | 12 | 24 | 12 | 12 | 12 | 12 | 12 | 12 | 24 | 12 | 12 | 24 | 2.7008 | 128391.5805 | 34.4385 | 11.3776 | 20.6039 | 50.7539 | 5.3496
60 | 18 | 135 | 12 | 24 | 24 | 36 | 12 | 12 | 12 | 12 | 12 | 36 | 12 | 12 | 2.9516 | 154447.8507 | 34.3914 | 11.4796 | 20.5876 | 50.7625 | 5.3628
60 | 18 | 45 | 12 | 36 | 24 | 12 | 24 | 12 | 24 | 36 | 12 | 12 | 24 | 24 | 3.4435 | 180037.6257 | 34.5017 | 11.3265 | 20.792 | 50.2871 | 5.3583
60 | 12 | 135 | 12 | 24 | 12 | 24 | 12 | 12 | 12 | 12 | 36 | 36 | 12 | 12 | 3.241 | 154195.6832 | 33.4836 | 13.4694 | 20.796 | 50.0655 | 5.354
60 | 12 | 135 | 12 | 12 | 24 | 24 | 12 | 12 | 12 | 12 | 36 | 24 | 12 | 12 | 3.0609 | 146073.7236 | 33.6779 | 12.7041 | 20.7854 | 50.1042 | 5.3704
60 | 12 | 45 | 12 | 36 | 24 | 24 | 24 | 12 | 24 | 24 | 36 | 36 | 24 | 24 | 4.5013 | 211151.6286 | 33.0972 | 14.6939 | 20.8602 | 49.646 | 5.2788
60 | 12 | 135 | 12 | 24 | 24 | 24 | 12 | 12 | 24 | 36 | 24 | 36 | 24 | 24 | 4.1412 | 193663.5147 | 33.0677 | 15.1531 | 20.8179 | 49.5256 | 5.2626
60 | 12 | 90 | 24 | 36 | 24 | 24 | 24 | 12 | 12 | 36 | 24 | 36 | 12 | 12 | 4.1412 | 193854.3602 | 33.6035 | 12.551 | 20.7879 | 49.8339 | 5.2678
60 | 12 | 0 | 24 | 12 | 24 | 24 | 12 | 36 | 24 | 24 | 24 | 24 | 24 | 24 | 4.1412 | 191492.4808 | 34.0316 | 11.3265 | 20.803 | 49.9827 | 5.2036
60 | 12 | 135 | 24 | 12 | 24 | 36 | 24 | 36 | 24 | 24 | 36 | 36 | 12 | 24 | 4.6814 | 218061.497 | 33.0348 | 14.898 | 20.8789 | 49.4886 | 5.2419
60 | 12 | 45 | 12 | 36 | 12 | 36 | 12 | 12 | 24 | 12 | 36 | 24 | 12 | 12 | 3.6011 | 170687.773 | 33.5305 | 12.5 | 20.7353 | 49.6757 | 5.334
60 | 12 | 135 | 12 | 36 | 36 | 24 | 12 | 24 | 12 | 36 | 12 | 36 | 12 | 12 | 3.9612 | 187121.9952 | 33.4494 | 14.3367 | 20.7971 | 49.9803 | 5.316
60 | 12 | 45 | 12 | 24 | 36 | 24 | 24 | 24 | 12 | 24 | 36 | 12 | 12 | 36 | 4.1412 | 195601.7979 | 33.4237 | 13.7245 | 20.8276 | 49.8983 | 5.3153
60 | 12 | 45 | 24 | 12 | 12 | 36 | 12 | 36 | 12 | 12 | 12 | 24 | 24 | 12 | 3.421 | 162336.859 | 33.5276 | 13.3673 | 20.7346 | 49.9305 | 5.34
60 | 12 | 45 | 12 | 12 | 24 | 24 | 12 | 12 | 24 | 12 | 36 | 24 | 24 | 12 | 3.421 | 162596.6452 | 33.4618 | 13.1633 | 20.806 | 49.8345 | 5.3486
60 | 12 | 135 | 12 | 36 | 24 | 36 | 24 | 24 | 24 | 24 | 36 | 24 | 24 | 12 | 4.5013 | 209917.7997 | 32.9911 | 15.5612 | 20.837 | 49.6443 | 5.2479
60 | 12 | 90 | 12 | 12 | 24 | 24 | 24 | 12 | 12 | 24 | 36 | 36 | 12 | 12 | 3.6011 | 169658.4268 | 33.6995 | 12.6531 | 20.7408 | 50.1254 | 5.3018
60 | 12 | 135 | 12 | 24 | 24 | 36 | 24 | 12 | 12 | 36 | 24 | 36 | 24 | 12 | 4.1412 | 193665.8485 | 33.0263 | 15.2551 | 20.8264 | 49.7604 | 5.2627
60 | 12 | 135 | 36 | 24 | 24 | 36 | 24 | 12 | 12 | 24 | 36 | 24 | 24 | 24 | 4.5013 | 210665.0035 | 33.018 | 15.2041 | 20.8522 | 49.7095 | 5.2666
60 | 12 | 135 | 12 | 36 | 24 | 24 | 24 | 12 | 12 | 24 | 36 | 36 | 12 | 12 | 3.9612 | 187287.9401 | 33.0475 | 15.102 | 20.8155 | 49.7375 | 5.3207
60 | 12 | 135 | 12 | 24 | 24 | 24 | 12 | 12 | 12 | 12 | 24 | 24 | 24 | 12 | 3.241 | 152536.4968 | 33.5536 | 13.7755 | 20.7925 | 50.113 | 5.2964
60 | 12 | 135 | 12 | 36 | 24 | 24 | 24 | 12 | 24 | 24 | 36 | 24 | 24 | 12 | 4.1412 | 193742.3454 | 33.1015 | 15.2551 | 20.8195 | 49.7032 | 5.2647
60 | 12 | 45 | 12 | 36 | 36 | 24 | 12 | 24 | 12 | 36 | 36 | 12 | 12 | 12 | 3.9612 | 189088.784 | 33.5611 | 12.5 | 20.7924 | 49.7831 | 5.3718
60 | 12 | 135 | 12 | 12 | 24 | 24 | 24 | 24 | 12 | 24 | 12 | 24 | 12 | 12 | 3.241 | 151719.4063 | 33.9472 | 13.1122 | 20.7448 | 50.3018 | 5.268
60 | 12 | 135 | 12 | 36 | 36 | 36 | 24 | 24 | 24 | 24 | 36 | 24 | 24 | 12 | 4.6814 | 218725.9165 | 32.9268 | 15.6122 | 20.8373 | 49.5012 | 5.2578
60 | 12 | 135 | 24 | 24 | 24 | 36 | 12 | 12 | 12 | 24 | 24 | 24 | 24 | 12 | 3.7811 | 177665.9024 | 33.3175 | 14.7449 | 20.8175 | 49.9024 | 5.2877
60 | 12 | 45 | 12 | 12 | 24 | 24 | 12 | 12 | 24 | 24 | 36 | 24 | 12 | 12 | 3.421 | 162568.9639 | 33.4824 | 12.9082 | 20.8071 | 49.8345 | 5.3477
60 | 12 | 135 | 24 | 24 | 24 | 36 | 24 | 12 | 12 | 12 | 24 | 36 | 24 | 12 | 3.9612 | 186612.4847 | 33.1904 | 14.4898 | 20.8184 | 49.8174 | 5.3015
60 | 12 | 90 | 12 | 12 | 24 | 12 | 12 | 36 | 24 | 24 | 12 | 36 | 12 | 24 | 3.6011 | 170096.0859 | 34.3498 | 11.0204 | 20.776 | 50.0854 | 5.3155
60 | 12 | 45 | 36 | 12 | 12 | 36 | 12 | 12 | 12 | 12 | 36 | 24 | 24 | 36 | 3.9612 | 188811.5997 | 33.0484 | 15.102 | 20.7501 | 49.6601 | 5.364
60 | 12 | 45 | 12 | 24 | 24 | 36 | 24 | 12 | 12 | 24 | 24 | 36 | 24 | 24 | 4.1412 | 194306.6701 | 33.2887 | 14.1837 | 20.8373 | 49.5292 | 5.2801
60 | 12 | 90 | 36 | 24 | 24 | 36 | 12 | 36 | 24 | 12 | 36 | 24 | 24 | 12 | 4.5013 | 209955.7413 | 33.4716 | 13.2653 | 20.7952 | 49.6593 | 5.2489
60 | 12 | 135 | 12 | 24 | 24 | 36 | 12 | 12 | 24 | 12 | 24 | 36 | 24 | 12 | 3.7811 | 178395.7524 | 33.2241 | 14.5408 | 20.8102 | 49.6616 | 5.3094
60 | 18 | 45 | 12 | 24 | 12 | 12 | 12 | 12 | 12 | 24 | 12 | 12 | 12 | 24 | 2.4597 | 128618.3532 | 35.309 | 10.102 | 20.5439 | 50.8436 | 5.3591
60 | 12 | 45 | 12 | 36 | 24 | 24 | 24 | 12 | 12 | 24 | 36 | 12 | 12 | 24 | 3.7811 | 179480.2337 | 33.6133 | 13.0102 | 20.8157 | 49.833 | 5.3417
60 | 12 | 135 | 12 | 24 | 12 | 36 | 12 | 12 | 24 | 24 | 24 | 24 | 12 | 12 | 3.421 | 161581.1459 | 33.4738 | 14.1327 | 20.7873 | 49.8994 | 5.3152
60 | 12 | 45 | 12 | 12 | 24 | 24 | 24 | 12 | 24 | 36 | 36 | 36 | 12 | 36 | 4.3213 | 202908.8012 | 33.1381 | 14.1327 | 20.8342 | 49.8438 | 5.2841
60 | 12 | 135 | 24 | 36 | 24 | 36 | 24 | 36 | 12 | 12 | 36 | 36 | 24 | 12 | 4.6814 | 219590.8748 | 32.9472 | 14.8469 | 20.8505 | 49.7088 | 5.2786
60 | 12 | 45 | 24 | 12 | 24 | 36 | 12 | 36 | 24 | 24 | 36 | 24 | 12 | 24 | 4.3213 | 202123.1132 | 32.9708 | 14.7449 | 20.8207 | 49.2902 | 5.2636
60 | 12 | 90 | 12 | 12 | 12 | 12 | 12 | 12 | 24 | 24 | 12 | 24 | 12 | 24 | 2.8809 | 135176.8824 | 34.7217 | 10.8673 | 20.5871 | 50.5064 | 5.2803
60 | 12 | 45 | 12 | 12 | 24 | 24 | 12 | 12 | 12 | 24 | 36 | 12 | 12 | 12 | 3.0609 | 146298.2931 | 33.9202 | 11.5816 | 20.7575 | 50.2115 | 5.3786
60 | 12 | 45 | 12 | 24 | 12 | 24 | 12 | 12 | 24 | 12 | 12 | 24 | 12 | 12 | 2.8809 | 136504.1796 | 33.9919 | 11.4286 | 20.5907 | 50.3045 | 5.3322
60 | 12 | 135 | 12 | 36 | 24 | 24 | 24 | 12 | 12 | 24 | 36 | 36 | 36 | 12 | 4.3213 | 201611.2658 | 32.9469 | 15.1531 | 20.8236 | 49.7516 | 5.2503
60 | 12 | 45 | 12 | 12 | 36 | 24 | 12 | 12 | 24 | 12 | 36 | 24 | 12 | 12 | 3.421 | 163204.5522 | 33.4699 | 13.3163 | 20.8232 | 49.788 | 5.3686
60 | 12 | 135 | 12 | 12 | 24 | 24 | 24 | 12 | 12 | 24 | 12 | 36 | 24 | 12 | 3.421 | 161310.0888 | 33.6565 | 13.3673 | 20.7696 | 50.0528 | 5.3063
60 | 12 | 45 | 12 | 36 | 12 | 24 | 12 | 12 | 12 | 12 | 12 | 12 | 12 | 12 | 2.7008 | 127512.4073 | 34.4508 | 10.5102 | 20.5914 | 50.8614 | 5.313
60 | 12 | 45 | 12 | 24 | 24 | 36 | 12 | 24 | 12 | 24 | 24 | 36 | 24 | 12 | 3.9612 | 187053.2725 | 33.338 | 13.6224 | 20.7912 | 49.4666 | 5.314
60 | 12 | 135 | 24 | 36 | 24 | 24 | 24 | 12 | 24 | 24 | 36 | 36 | 24 | 36 | 4.8614 | 225901.8186 | 32.8411 | 15.9184 | 20.8706 | 49.43 | 5.2292
60 | 12 | 45 | 12 | 12 | 36 | 24 | 24 | 36 | 12 | 12 | 36 | 36 | 24 | 24 | 4.3213 | 204480.1311 | 33.0487 | 14.8469 | 20.8463 | 49.6166 | 5.325
60 | 12 | 135 | 12 | 36 | 36 | 24 | 24 | 12 | 24 | 24 | 36 | 36 | 24 | 12 | 4.5013 | 211322.9367 | 32.8707 | 15.6122 | 20.8292 | 49.4617 | 5.2831
60 | 12 | 45 | 12 | 12 | 24 | 24 | 12 | 12 | 12 | 12 | 36 | 12 | 12 | 24 | 3.0609 | 146131.1028 | 33.8176 | 12.5 | 20.789 | 50.2462 | 5.3725
60 | 12 | 45 | 24 | 36 | 24 | 24 | 12 | 24 | 12 | 36 | 36 | 12 | 24 | 12 | 4.1412 | 195662.0162 | 33.477 | 13.1633 | 20.7673 | 49.7606 | 5.3169
60 | 12 | 45 | 12 | 12 | 12 | 24 | 12 | 12 | 12 | 12 | 12 | 12 | 12 | 12 | 2.3407 | 110308.6111 | 34.5597 | 10.2551 | 20.5813 | 51.0416 | 5.3033
60 | 12 | 135 | 12 | 24 | 24 | 24 | 24 | 12 | 12 | 24 | 36 | 36 | 12 | 12 | 3.7811 | 178432.91 | 33.1665 | 14.7959 | 20.819 | 49.8111 | 5.3105
60 | 18 | 135 | 12 | 36 | 24 | 24 | 12 | 12 | 24 | 24 | 24 | 24 | 12 | 12 | 3.2795 | 170770.8787 | 33.9116 | 12.8571 | 20.6224 | 50.0379 | 5.3366
60 | 12 | 45 | 12 | 24 | 12 | 24 | 12 | 12 | 12 | 12 | 12 | 12 | 12 | 12 | 2.5208 | 118490.1861 | 34.5275 | 10.3571 | 20.5786 | 51.0272 | 5.2897
60 | 12 | 135 | 12 | 12 | 24 | 36 | 24 | 24 | 12 | 24 | 12 | 24 | 12 | 12 | 3.421 | 160615.7536 | 33.8503 | 13.3163 | 20.7686 | 50.225 | 5.2834
60 | 12 | 135 | 12 | 24 | 36 | 24 | 12 | 24 | 12 | 36 | 36 | 36 | 24 | 12 | 4.3213 | 203142.4339 | 33.0031 | 15.051 | 20.8316 | 49.6074 | 5.2902
60 | 18 | 90 | 12 | 12 | 24 | 24 | 24 | 12 | 12 | 24 | 24 | 12 | 12 | 12 | 2.7876 | 144276.3199 | 35.1119 | 9.5918 | 20.5329 | 50.73 | 5.3043
60 | 12 | 135 | 12 | 12 | 24 | 36 | 12 | 24 | 12 | 24 | 12 | 24 | 12 | 12 | 3.241 | 153351.8605 | 33.9321 | 13.0612 | 20.7693 | 50.225 | 5.3247
60 | 12 | 45 | 12 | 24 | 24 | 24 | 12 | 12 | 24 | 12 | 12 | 24 | 12 | 12 | 3.0609 | 145421.003 | 33.8311 | 12.1429 | 20.7753 | 50.1526 | 5.3464
60 | 12 | 45 | 12 | 24 | 12 | 24 | 12 | 12 | 12 | 12 | 24 | 12 | 12 | 12 | 2.7008 | 127566.2578 | 34.3311 | 10.6633 | 20.5895 | 50.7256 | 5.3153
60 | 12 | 90 | 12 | 36 | 24 | 24 | 12 | 12 | 12 | 36 | 36 | 36 | 12 | 12 | 3.9612 | 187280.2524 | 33.6044 | 13.0102 | 20.7524 | 49.9002 | 5.3205
60 | 12 | 135 | 24 | 36 | 24 | 24 | 24 | 12 | 24 | 36 | 24 | 36 | 12 | 12 | 4.3213 | 201906.2796 | 33.0094 | 15.4592 | 20.8394 | 49.6862 | 5.258
60 | 12 | 135 | 12 | 24 | 24 | 24 | 12 | 12 | 12 | 12 | 12 | 24 | 24 | 12 | 3.0609 | 144409.8743 | 33.8921 | 13.1122 | 20.7464 | 50.2871 | 5.3092
60 | 18 | 45 | 12 | 24 | 12 | 12 | 12 | 12 | 12 | 12 | 24 | 12 | 12 | 24 | 2.4597 | 128566.2818 | 35.1285 | 10.3061 | 20.5425 | 50.8436 | 5.3569
60 | 12 | 90 | 12 | 12 | 24 | 12 | 12 | 12 | 12 | 24 | 12 | 24 | 12 | 36 | 3.0609 | 144210.9058 | 34.6449 | 10.9184 | 20.7268 | 50.41 | 5.3019
60 | 12 | 135 | 12 | 24 | 24 | 36 | 12 | 12 | 12 | 24 | 12 | 36 | 24 | 12 | 3.6011 | 170305.4191 | 33.5024 | 14.2857 | 20.7956 | 49.9704 | 5.322
60 | 12 | 45 | 12 | 12 | 36 | 24 | 24 | 36 | 12 | 24 | 36 | 36 | 24 | 24 | 4.5013 | 211842.6131 | 32.9902 | 14.949 | 20.85 | 49.6172 | 5.2961
60 | 12 | 135 | 12 | 12 | 36 | 24 | 24 | 12 | 12 | 36 | 24 | 36 | 24 | 12 | 3.9612 | 186305.0563 | 33.1962 | 14.3367 | 20.8295 | 49.6806 | 5.2928
60 | 12 | 45 | 12 | 24 | 24 | 24 | 12 | 24 | 12 | 12 | 24 | 12 | 12 | 12 | 3.0609 | 144641.675 | 34.0617 | 11.5816 | 20.7897 | 50.5432 | 5.3177
60 | 12 | 90 | 12 | 36 | 12 | 24 | 12 | 12 | 12 | 36 | 12 | 36 | 12 | 12 | 3.421 | 161097.658 | 34.2551 | 11.2245 | 20.7554 | 49.9993 | 5.2993
60 | 12 | 90 | 12 | 36 | 24 | 24 | 12 | 12 | 12 | 36 | 24 | 36 | 12 | 24 | 3.9612 | 186786.073 | 33.7282 | 12.6531 | 20.8129 | 49.9005 | 5.3064
60 | 12 | 135 | 24 | 24 | 24 | 24 | 12 | 12 | 12 | 12 | 24 | 24 | 24 | 12 | 3.421 | 160759.0731 | 33.5352 | 13.7755 | 20.7986 | 50.0739 | 5.2881
60 | 12 | 90 | 12 | 36 | 36 | 36 | 24 | 24 | 24 | 24 | 36 | 24 | 24 | 12 | 4.6814 | 218053.7354 | 33.4436 | 13.1633 | 20.7933 | 49.6853 | 5.2417
60 | 12 | 135 | 24 | 24 | 24 | 36 | 24 | 12 | 12 | 24 | 36 | 36 | 36 | 12 | 4.5013 | 210486.0949 | 32.9072 | 15.3061 | 20.8255 | 49.6843 | 5.2622
60 | 12 | 45 | 24 | 12 | 24 | 36 | 24 | 36 | 24 | 24 | 36 | 36 | 24 | 36 | 5.0415 | 233536.2466 | 32.7187 | 15.8673 | 20.8512 | 48.9814 | 5.2129
60 | 12 | 135 | 12 | 24 | 12 | 24 | 12 | 12 | 12 | 24 | 24 | 36 | 24 | 24 | 3.6011 | 168824.3548 | 33.3263 | 14.1837 | 20.7949 | 49.9467 | 5.2758
60 | 12 | 45 | 24 | 24 | 12 | 24 | 12 | 12 | 24 | 12 | 12 | 24 | 12 | 12 | 3.0609 | 144668.3079 | 33.8195 | 12.5 | 20.7542 | 50.2643 | 5.3187
60 | 12 | 135 | 12 | 24 | 24 | 36 | 24 | 12 | 36 | 36 | 24 | 24 | 24 | 12 | 4.3213 | 202552.7235 | 33.0394 | 15.4592 | 20.8351 | 49.5889 | 5.2748
60 | 12 | 90 | 24 | 24 | 24 | 36 | 12 | 12 | 12 | 24 | 24 | 24 | 24 | 12 | 3.7811 | 177222.2489 | 33.8254 | 12.2449 | 20.7894 | 49.9149 | 5.2745
60 | 12 | 45 | 12 | 12 | 36 | 24 | 24 | 12 | 24 | 12 | 36 | 24 | 12 | 12 | 3.6011 | 171425.9011 | 33.4544 | 13.2653 | 20.8301 | 49.791 | 5.3571
60 | 18 | 90 | 12 | 12 | 24 | 24 | 12 | 12 | 12 | 12 | 24 | 12 | 24 | 12 | 2.6236 | 136245.6562 | 35.1607 | 9.5918 | 20.5143 | 50.7691 | 5.3221
60 | 12 | 135 | 12 | 24 | 12 | 24 | 12 | 12 | 36 | 24 | 12 | 24 | 12 | 12 | 3.241 | 153479.6695 | 33.7882 | 13.6735 | 20.7221 | 50.1509 | 5.3292
60 | 12 | 45 | 24 | 24 | 36 | 36 | 24 | 12 | 24 | 36 | 36 | 36 | 36 | 12 | 5.0415 | 235319.7508 | 32.9067 | 15.2551 | 20.8765 | 49.416 | 5.2527
60 | 12 | 135 | 12 | 12 | 36 | 24 | 12 | 24 | 12 | 36 | 12 | 36 | 24 | 12 | 3.7811 | 178959.9209 | 33.5736 | 13.6735 | 20.8126 | 49.8985 | 5.3262
60 | 12 | 135 | 12 | 24 | 24 | 24 | 24 | 24 | 12 | 24 | 36 | 36 | 12 | 24 | 4.1412 | 193838.5634 | 33.0926 | 14.898 | 20.842 | 49.736 | 5.2674
60 | 12 | 135 | 12 | 24 | 24 | 24 | 12 | 12 | 12 | 12 | 12 | 24 | 12 | 24 | 3.0609 | 144507.1045 | 33.9613 | 12.9082 | 20.7257 | 50.284 | 5.3128
60 | 12 | 135 | 12 | 12 | 24 | 24 | 24 | 12 | 12 | 12 | 12 | 36 | 24 | 24 | 3.421 | 162191.8404 | 33.7086 | 12.8061 | 20.7604 | 50.0437 | 5.3353
60 | 12 | 135 | 36 | 24 | 24 | 24 | 24 | 12 | 24 | 36 | 36 | 36 | 24 | 24 | 4.8614 | 225961.2706 | 32.858 | 15.6633 | 20.869 | 49.4517 | 5.2306
60 | 12 | 135 | 12 | 24 | 36 | 36 | 24 | 12 | 12 | 36 | 36 | 36 | 24 | 12 | 4.5013 | 211118.726 | 32.8504 | 15.4592 | 20.8288 | 49.5431 | 5.278
60 | 12 | 90 | 24 | 24 | 24 | 24 | 24 | 12 | 12 | 12 | 36 | 36 | 12 | 12 | 3.7811 | 178072.1329 | 33.6151 | 12.602 | 20.7377 | 49.9756 | 5.2998
60 | 12 | 45 | 12 | 12 | 24 | 24 | 12 | 36 | 24 | 12 | 24 | 36 | 24 | 24 | 3.9612 | 186840.0993 | 33.2177 | 14.4898 | 20.8032 | 49.6539 | 5.308
60 | 12 | 135 | 12 | 24 | 24 | 36 | 24 | 24 | 12 | 24 | 12 | 36 | 36 | 12 | 4.1412 | 194419.7592 | 33.3111 | 14.7959 | 20.8035 | 49.9743 | 5.2831
60 | 12 | 45 | 12 | 36 | 12 | 24 | 12 | 12 | 12 | 12 | 36 | 24 | 12 | 12 | 3.241 | 154406.3849 | 33.6975 | 12.1939 | 20.7455 | 49.8648 | 5.3613
60 | 12 | 45 | 12 | 12 | 24 | 36 | 24 | 36 | 24 | 12 | 36 | 36 | 24 | 24 | 4.5013 | 211662.5119 | 32.9456 | 14.949 | 20.8411 | 49.0675 | 5.2916
60 | 12 | 135 | 12 | 36 | 24 | 24 | 12 | 12 | 12 | 24 | 36 | 24 | 24 | 12 | 3.7811 | 178326.4481 | 33.2479 | 14.7959 | 20.8079 | 49.8919 | 5.3073
60 | 12 | 135 | 12 | 36 | 24 | 24 | 24 | 12 | 24 | 24 | 12 | 24 | 24 | 12 | 3.7811 | 177602.87 | 33.4875 | 14.6939 | 20.805 | 50.0813 | 5.2858
60 | 12 | 45 | 12 | 12 | 12 | 12 | 24 | 12 | 12 | 24 | 36 | 24 | 24 | 24 | 3.421 | 161135.0789 | 33.8074 | 12.8061 | 20.7953 | 50.4054 | 5.3005
60 | 18 | 135 | 12 | 12 | 24 | 24 | 12 | 12 | 12 | 24 | 24 | 24 | 12 | 24 | 2.9516 | 153570.6631 | 34.3096 | 11.7857 | 20.6082 | 50.2449 | 5.3323
60 | 12 | 90 | 12 | 12 | 24 | 24 | 12 | 12 | 12 | 24 | 24 | 36 | 24 | 12 | 3.421 | 161793.1554 | 33.9016 | 12.1429 | 20.7814 | 50.145 | 5.3221
60 | 12 | 135 | 12 | 12 | 36 | 36 | 24 | 12 | 12 | 36 | 36 | 36 | 24 | 12 | 4.3213 | 203783.97 | 32.9887 | 14.7449 | 20.829 | 49.5427 | 5.3069
60 | 12 | 135 | 12 | 24 | 12 | 24 | 12 | 12 | 24 | 12 | 12 | 24 | 12 | 12 | 2.8809 | 136423.6455 | 34.0217 | 12.7551 | 20.5488 | 50.3381 | 5.329
60 | 12 | 45 | 12 | 12 | 24 | 24 | 12 | 12 | 12 | 12 | 12 | 24 | 12 | 12 | 2.7008 | 128379.7163 | 33.9896 | 11.8367 | 20.6248 | 50.3775 | 5.3492
60 | 12 | 135 | 24 | 36 | 24 | 36 | 24 | 12 | 12 | 36 | 36 | 36 | 24 | 24 | 4.8614 | 226694.4615 | 32.7743 | 15.8673 | 20.8578 | 49.5776 | 5.2476
60 | 12 | 90 | 12 | 24 | 24 | 24 | 12 | 12 | 12 | 12 | 24 | 36 | 12 | 12 | 3.241 | 153482.2119 | 33.9254 | 12.1429 | 20.7479 | 50.0467 | 5.3292
60 | 12 | 135 | 24 | 24 | 24 | 24 | 24 | 12 | 12 | 36 | 24 | 36 | 12 | 12 | 3.9612 | 185903.5745 | 33.1918 | 14.898 | 20.8281 | 49.8223 | 5.2814
60 | 12 | 135 | 12 | 12 | 24 | 24 | 24 | 12 | 24 | 24 | 36 | 36 | 12 | 12 | 3.7811 | 178400.7416 | 33.2466 | 14.3367 | 20.8343 | 49.6483 | 5.3095
60 | 12 | 135 | 12 | 36 | 24 | 24 | 24 | 12 | 24 | 24 | 24 | 36 | 24 | 12 | 4.1412 | 193726.0001 | 33.0435 | 15.3061 | 20.8278 | 49.6562 | 5.2643
60 | 12 | 90 | 12 | 24 | 24 | 24 | 24 | 12 | 12 | 12 | 24 | 24 | 12 | 12 | 3.241 | 152744.1282 | 33.9937 | 12.1429 | 20.7653 | 50.0687 | 5.3036
60 | 12 | 45 | 12 | 24 | 12 | 24 | 24 | 12 | 24 | 12 | 12 | 24 | 24 | 12 | 3.241 | 153735.8342 | 33.8599 | 11.8878 | 20.7878 | 50.0189 | 5.338
60 | 12 | 45 | 36 | 12 | 36 | 24 | 24 | 36 | 24 | 12 | 36 | 36 | 24 | 24 | 4.8614 | 227715.7112 | 32.7791 | 15.9184 | 20.8718 | 49.4063 | 5.2712
60 | 12 | 135 | 12 | 12 | 24 | 24 | 24 | 12 | 24 | 12 | 12 | 36 | 24 | 24 | 3.6011 | 171212.9064 | 33.5932 | 13.2143 | 20.78 | 49.9127 | 5.3504
60 | 12 | 135 | 12 | 12 | 24 | 24 | 24 | 12 | 12 | 36 | 24 | 36 | 24 | 12 | 3.7811 | 177479.0056 | 33.2616 | 14.3878 | 20.8362 | 49.8268 | 5.2821
60 | 12 | 135 | 12 | 36 | 24 | 24 | 24 | 12 | 24 | 24 | 36 | 36 | 12 | 24 | 4.3213 | 203436.9875 | 32.9198 | 15.4592 | 20.8508 | 49.4816 | 5.2978
60 | 12 | 135 | 12 | 12 | 24 | 24 | 24 | 12 | 12 | 24 | 12 | 24 | 36 | 12 | 3.421 | 161210.238 | 33.7233 | 13.5714 | 20.7908 | 50.1961 | 5.303
60 | 12 | 45 | 12 | 24 | 36 | 36 | 24 | 12 | 12 | 12 | 36 | 36 | 24 | 36 | 4.5013 | 212359.1702 | 33.0394 | 15 | 20.8612 | 49.425 | 5.309
60 | 12 | 135 | 36 | 12 | 24 | 36 | 12 | 36 | 12 | 36 | 36 | 36 | 24 | 12 | 4.6814 | 220954.0491 | 32.9784 | 15 | 20.8706 | 49.564 | 5.3114
60 | 12 | 135 | 12 | 24 | 12 | 24 | 12 | 12 | 12 | 12 | 12 | 24 | 24 | 12 | 2.8809 | 135432.2401 | 34.008 | 12.5 | 20.5625 | 50.4357 | 5.2903
60 | 12 | 45 | 12 | 24 | 12 | 24 | 12 | 12 | 12 | 12 | 12 | 12 | 24 | 12 | 2.7008 | 126770.1984 | 34.4178 | 10.7653 | 20.5888 | 50.8017 | 5.2821
60 | 12 | 135 | 12 | 12 | 12 | 24 | 12 | 12 | 12 | 12 | 12 | 24 | 12 | 12 | 2.5208 | 119138.4806 | 34.2965 | 11.5816 | 20.5241 | 50.5421 | 5.3187
60 | 12 | 135 | 24 | 12 | 24 | 36 | 12 | 36 | 12 | 36 | 36 | 36 | 24 | 12 | 4.5013 | 212138.9402 | 33.0272 | 14.6939 | 20.847 | 49.6111 | 5.3035
60 | 12 | 90 | 12 | 12 | 24 | 24 | 12 | 12 | 12 | 24 | 24 | 36 | 12 | 12 | 3.241 | 153632.2629 | 33.9294 | 12.1429 | 20.7471 | 50.1448 | 5.3345
60 | 12 | 135 | 12 | 36 | 36 | 24 | 24 | 12 | 12 | 24 | 36 | 36 | 12 | 12 | 4.1412 | 196012.963 | 32.9793 | 15.2041 | 20.8167 | 49.5939 | 5.3264
60 | 18 | 135 | 12 | 12 | 36 | 24 | 12 | 12 | 12 | 24 | 24 | 12 | 36 | 12 | 3.1156 | 163029.1033 | 34.3067 | 11.6327 | 20.5286 | 50.1909 | 5.3628
60 | 12 | 45 | 12 | 12 | 36 | 24 | 12 | 36 | 24 | 12 | 24 | 36 | 24 | 24 | 4.1412 | 195541.3261 | 33.1427 | 14.7449 | 20.8264 | 49.6063 | 5.3136
60 | 12 | 45 | 12 | 12 | 24 | 12 | 24 | 12 | 12 | 12 | 36 | 24 | 24 | 24 | 3.421 | 161815.6675 | 33.6987 | 13.5714 | 20.8563 | 50.2486 | 5.3229
60 | 12 | 135 | 24 | 24 | 24 | 36 | 24 | 12 | 12 | 36 | 36 | 36 | 12 | 12 | 4.3213 | 203439.5118 | 32.991 | 15.3571 | 20.8271 | 49.6843 | 5.2979
60 | 12 | 135 | 24 | 24 | 36 | 24 | 24 | 12 | 24 | 36 | 24 | 24 | 24 | 24 | 4.5013 | 209010.7678 | 33.0434 | 15.102 | 20.869 | 49.5376 | 5.2253
60 | 12 | 135 | 12 | 36 | 24 | 24 | 24 | 12 | 12 | 12 | 24 | 36 | 36 | 12 | 3.9612 | 186425.1068 | 33.1599 | 14.4388 | 20.8146 | 49.8882 | 5.2962
60 | 12 | 90 | 12 | 24 | 24 | 36 | 12 | 12 | 12 | 24 | 36 | 36 | 12 | 24 | 3.9612 | 187287.3318 | 33.6043 | 12.9592 | 20.7728 | 49.9482 | 5.3207
60 | 12 | 135 | 12 | 36 | 24 | 24 | 12 | 12 | 24 | 36 | 24 | 36 | 12 | 12 | 3.9612 | 187283.34 | 33.0956 | 15.1531 | 20.8262 | 49.6772 | 5.3205
60 | 12 | 135 | 24 | 12 | 24 | 36 | 24 | 36 | 24 | 12 | 12 | 24 | 24 | 24 | 4.1412 | 193916.9242 | 33.5992 | 13.3673 | 20.8077 | 49.9222 | 5.2695
60 | 12 | 45 | 12 | 24 | 12 | 24 | 12 | 12 | 12 | 12 | 36 | 36 | 24 | 12 | 3.421 | 161759.3112 | 33.587 | 12.7041 | 20.7386 | 49.9648 | 5.321
60 | 12 | 135 | 24 | 36 | 24 | 24 | 24 | 12 | 24 | 24 | 36 | 24 | 12 | 36 | 4.5013 | 210684.0729 | 33.0304 | 15.4082 | 20.872 | 49.5748 | 5.2671
60 | 12 | 45 | 24 | 12 | 12 | 24 | 12 | 12 | 12 | 12 | 12 | 12 | 24 | 12 | 2.7008 | 128334.885 | 34.2475 | 11.7857 | 20.598 | 50.7278 | 5.3473
60 | 12 | 45 | 12 | 24 | 36 | 36 | 24 | 36 | 24 | 24 | 36 | 36 | 24 | 36 | 5.2216 | 242444.2869 | 32.7626 | 15.4592 | 20.8657 | 48.8786 | 5.2251
60 | 12 | 45 | 36 | 24 | 36 | 36 | 24 | 12 | 12 | 12 | 36 | 36 | 24 | 36 | 4.8614 | 228286.6408 | 32.8171 | 16.0714 | 20.8735 | 49.4061 | 5.2844
60 | 18 | 135 | 12 | 12 | 24 | 24 | 12 | 12 | 12 | 12 | 12 | 24 | 12 | 12 | 2.4597 | 128328.4537 | 34.8827 | 10.9184 | 20.5709 | 50.7557 | 5.347
60 | 12 | 90 | 12 | 24 | 24 | 24 | 12 | 12 | 12 | 24 | 12 | 24 | 12 | 24 | 3.241 | 152280.4435 | 34.4745 | 10.8163 | 20.7736 | 50.0517 | 5.2875
60 | 12 | 90 | 12 | 24 | 24 | 24 | 24 | 12 | 24 | 12 | 36 | 36 | 12 | 12 | 3.7811 | 178285.9807 | 33.6675 | 12.6531 | 20.7422 | 50.0236 | 5.3061
60 | 12 | 135 | 12 | 36 | 24 | 24 | 12 | 24 | 12 | 24 | 24 | 24 | 24 | 24 | 3.9612 | 184922.2036 | 33.2748 | 14.6429 | 20.824 | 49.8957 | 5.2535
60 | 12 | 135 | 24 | 24 | 24 | 24 | 12 | 12 | 12 | 24 | 24 | 36 | 24 | 12 | 3.7811 | 177686.6024 | 33.2463 | 14.6939 | 20.8268 | 49.8182 | 5.2883
60 | 12 | 90 | 12 | 36 | 24 | 24 | 24 | 12 | 12 | 24 | 36 | 36 | 24 | 24 | 4.3213 | 202002.0402 | 33.4992 | 13.2653 | 20.8035 | 49.8897 | 5.2605
60 | 12 | 90 | 12 | 12 | 24 | 24 | 24 | 12 | 36 | 12 | 12 | 24 | 12 | 12 | 3.241 | 153634.3077 | 34.4132 | 10.9184 | 20.7816 | 50.1691 | 5.3345
60 | 12 | 45 | 12 | 24 | 24 | 24 | 12 | 24 | 12 | 12 | 12 | 24 | 12 | 12 | 3.0609 | 144649.2586 | 33.8594 | 12.1939 | 20.7764 | 50.3187 | 5.318
60 | 12 | 135 | 12 | 36 | 24 | 24 | 12 | 12 | 12 | 12 | 24 | 36 | 12 | 12 | 3.421 | 163046.9542 | 33.3485 | 14.1327 | 20.8015 | 49.9228 | 5.3634
60 | 12 | 90 | 12 | 24 | 24 | 24 | 12 | 12 | 24 | 36 | 36 | 36 | 24 | 12 | 4.1412 | 193889.7116 | 33.6809 | 12.8571 | 20.7706 | 50.0433 | 5.2687
60 | 12 | 135 | 12 | 36 | 24 | 24 | 24 | 12 | 12 | 24 | 24 | 36 | 12 | 12 | 3.7811 | 178423.2189 | 33.151 | 14.949 | 20.8225 | 49.8178 | 5.3102
60 | 12 | 135 | 24 | 24 | 24 | 24 | 12 | 12 | 12 | 12 | 24 | 24 | 12 | 12 | 3.241 | 153568.4135 | 33.6219 | 13.5714 | 20.7953 | 50.1081 | 5.3322
60 | 12 | 90 | 12 | 36 | 24 | 24 | 12 | 12 | 12 | 36 | 24 | 36 | 12 | 12 | 3.7811 | 178605.2893 | 33.7524 | 12.551 | 20.7845 | 49.9007 | 5.3156
60 | 12 | 45 | 12 | 12 | 12 | 12 | 12 | 12 | 12 | 24 | 36 | 24 | 24 | 24 | 3.241 | 152918.3775 | 33.8361 | 12.8571 | 20.7464 | 50.4159 | 5.3097
60 | 12 | 45 | 12 | 36 | 24 | 24 | 12 | 12 | 12 | 24 | 12 | 36 | 24 | 24 | 3.7811 | 178873.4591 | 33.5124 | 13.6735 | 20.8149 | 49.8192 | 5.3236
60 | 12 | 135 | 12 | 12 | 12 | 12 | 24 | 12 | 12 | 24 | 12 | 24 | 12 | 12 | 2.7008 | 126356.0163 | 34.4134 | 11.5816 | 20.5211 | 50.6413 | 5.2648
60 | 12 | 135 | 12 | 24 | 24 | 24 | 12 | 24 | 12 | 12 | 24 | 24 | 12 | 12 | 3.241 | 153534.1971 | 33.6141 | 13.5714 | 20.8057 | 50.1457 | 5.331
60 | 12 | 135 | 12 | 24 | 24 | 24 | 24 | 12 | 12 | 12 | 24 | 24 | 24 | 12 | 3.421 | 160659.4692 | 33.466 | 13.9796 | 20.8095 | 50.0769 | 5.2849
60 | 12 | 135 | 12 | 12 | 12 | 24 | 12 | 24 | 12 | 12 | 12 | 24 | 12 | 12 | 2.7008 | 127421.0721 | 34.2697 | 11.6837 | 20.5296 | 50.5399 | 5.3092
60 | 12 | 135 | 12 | 24 | 24 | 36 | 12 | 12 | 12 | 12 | 36 | 36 | 12 | 36 | 3.9612 | 188120.5782 | 33.1814 | 14.3878 | 20.8054 | 49.7163 | 5.3443
60 | 12 | 45 | 36 | 12 | 24 | 36 | 12 | 36 | 12 | 24 | 24 | 36 | 24 | 12 | 4.3213 | 204339.1669 | 32.9872 | 15 | 20.8302 | 49.3172 | 5.3213
60 | 12 | 45 | 36 | 12 | 24 | 36 | 24 | 36 | 24 | 12 | 36 | 36 | 12 | 36 | 4.8614 | 226768.7133 | 32.7757 | 15.6122 | 20.8517 | 49.2695 | 5.2493
60 | 12 | 135 | 12 | 36 | 24 | 24 | 24 | 12 | 12 | 36 | 36 | 36 | 36 | 12 | 4.5013 | 209571.2922 | 32.8767 | 15.3061 | 20.8299 | 49.7215 | 5.2393
60 | 12 | 135 | 12 | 36 | 24 | 36 | 24 | 12 | 12 | 24 | 36 | 36 | 36 | 12 | 4.5013 | 209535.6186 | 32.8541 | 15.5102 | 20.825 | 49.6838 | 5.2384
60 | 12 | 135 | 12 | 12 | 24 | 24 | 12 | 12 | 12 | 12 | 12 | 24 | 12 | 24 | 2.8809 | 136282.9118 | 34.1069 | 12.0408 | 20.5788 | 50.3194 | 5.3236
60 | 12 | 45 | 24 | 24 | 36 | 24 | 24 | 36 | 24 | 12 | 36 | 24 | 24 | 24 | 4.6814 | 218354.2002 | 32.9414 | 15.3571 | 20.8839 | 49.4143 | 5.2489
60 | 12 | 135 | 12 | 12 | 24 | 24 | 24 | 12 | 24 | 24 | 24 | 36 | 24 | 12 | 3.7811 | 177517.2859 | 33.26 | 14.2347 | 20.836 | 49.6549 | 5.2833
60 | 12 | 45 | 12 | 12 | 24 | 12 | 12 | 12 | 12 | 36 | 36 | 24 | 24 | 24 | 3.6011 | 170765.4574 | 33.617 | 13.6735 | 20.8145 | 50.2447 | 5.3364
60 | 12 | 135 | 24 | 24 | 24 | 36 | 24 | 12 | 24 | 12 | 36 | 36 | 24 | 24 | 4.5013 | 210723.9205 | 32.962 | 15.102 | 20.8415 | 49.4797 | 5.2681
60 | 12 | 135 | 12 | 36 | 24 | 24 | 24 | 12 | 12 | 24 | 12 | 36 | 36 | 12 | 3.9612 | 185555.2552 | 33.3494 | 14.6939 | 20.8049 | 50.0049 | 5.2715
60 | 12 | 135 | 12 | 12 | 24 | 36 | 12 | 12 | 12 | 12 | 24 | 24 | 12 | 12 | 3.0609 | 146029.1435 | 33.6911 | 12.8061 | 20.7956 | 50.1156 | 5.3687
60 | 18 | 135 | 24 | 12 | 24 | 24 | 12 | 12 | 12 | 12 | 12 | 24 | 12 | 12 | 2.6236 | 136580.8235 | 34.8525 | 10.9184 | 20.5792 | 50.6426 | 5.3352
60 | 12 | 135 | 12 | 36 | 24 | 24 | 12 | 12 | 36 | 36 | 36 | 36 | 24 | 12 | 4.5013 | 211172.9105 | 32.9027 | 15.6122 | 20.8325 | 49.4523 | 5.2793
60 | 12 | 45 | 12 | 12 | 12 | 12 | 12 | 12 | 12 | 12 | 36 | 24 | 24 | 24 | 3.0609 | 144709.2562 | 33.897 | 12.8061 | 20.7443 | 50.4161 | 5.3202
60 | 12 | 135 | 12 | 36 | 24 | 24 | 12 | 24 | 12 | 24 | 24 | 36 | 12 | 24 | 3.9612 | 186619.992 | 33.1597 | 14.6939 | 20.8247 | 49.7437 | 5.3017
60 | 12 | 135 | 12 | 24 | 12 | 24 | 12 | 12 | 12 | 24 | 24 | 24 | 24 | 12 | 3.241 | 151727.9667 | 33.5531 | 13.9796 | 20.7942 | 50.1708 | 5.2683
60 | 12 | 135 | 12 | 36 | 24 | 24 | 24 | 12 | 12 | 24 | 24 | 24 | 24 | 24 | 3.9612 | 184881.7289 | 33.2102 | 14.8469 | 20.8446 | 49.8957 | 5.2523
60 | 12 | 0 | 12 | 24 | 24 | 24 | 12 | 24 | 12 | 24 | 12 | 24 | 12 | 12 | 3.241 | 151340.0623 | 34.3213 | 11.2245 | 20.7809 | 50.5609 | 5.2549
60 | 12 | 90 | 12 | 12 | 24 | 24 | 12 | 12 | 12 | 12 | 24 | 36 | 12 | 12 | 3.0609 | 145470.5676 | 33.9557 | 12.0918 | 20.7384 | 50.1453 | 5.3482
60 | 12 | 45 | 24 | 12 | 12 | 24 | 12 | 36 | 24 | 12 | 36 | 12 | 24 | 12 | 3.6011 | 169961.7338 | 33.5897 | 13.4184 | 20.7521 | 49.9898 | 5.3113
60 | 12 | 45 | 24 | 12 | 24 | 24 | 24 | 12 | 12 | 12 | 12 | 36 | 24 | 36 | 3.7811 | 178608.6455 | 33.4266 | 14.3367 | 20.8414 | 49.8935 | 5.3157
60 | 12 | 90 | 24 | 36 | 24 | 24 | 12 | 12 | 12 | 36 | 24 | 24 | 12 | 12 | 3.7811 | 178597.0084 | 33.8233 | 12.449 | 20.7934 | 49.8599 | 5.3154
60 | 12 | 135 | 12 | 36 | 24 | 24 | 12 | 24 | 12 | 24 | 12 | 36 | 24 | 24 | 3.9612 | 185727.426 | 33.4443 | 14.2857 | 20.7843 | 49.9237 | 5.2763
60 | 12 | 45 | 12 | 36 | 24 | 24 | 24 | 12 | 24 | 24 | 36 | 24 | 12 | 24 | 4.1412 | 194957.7798 | 33.2379 | 14.0816 | 20.856 | 49.6379 | 5.2978
60 | 12 | 90 | 12 | 24 | 36 | 36 | 24 | 36 | 24 | 12 | 36 | 36 | 36 | 36 | 5.2216 | 241916.0358 | 33.3234 | 13.0102 | 20.8153 | 49.6866 | 5.2137
60 | 12 | 135 | 24 | 36 | 24 | 24 | 12 | 12 | 12 | 36 | 24 | 36 | 12 | 12 | 3.9612 | 187373.4439 | 33.1471 | 14.949 | 20.8271 | 49.7884 | 5.3231
60 | 12 | 135 | 12 | 12 | 24 | 24 | 12 | 12 | 24 | 24 | 24 | 24 | 12 | 12 | 3.241 | 153324.0552 | 33.5999 | 13.4184 | 20.8175 | 49.92 | 5.3238
60 | 12 | 45 | 12 | 24 | 24 | 24 | 12 | 12 | 12 | 12 | 12 | 24 | 12 | 12 | 2.8809 | 136520.847 | 33.96 | 11.8367 | 20.6272 | 50.36 | 5.3328
60 | 12 | 135 | 12 | 36 | 12 | 24 | 12 | 12 | 12 | 24 | 36 | 36 | 36 | 12 | 3.9612 | 185594.3842 | 33.1493 | 14.5408 | 20.7995 | 49.905 | 5.2726
60 | 12 | 45 | 24 | 24 | 24 | 24 | 24 | 12 | 24 | 12 | 12 | 24 | 12 | 12 | 3.421 | 160836.4311 | 33.6918 | 12.9592 | 20.7972 | 50.1153 | 5.2907
60 | 12 | 135 | 12 | 36 | 24 | 36 | 24 | 12 | 12 | 12 | 36 | 36 | 24 | 12 | 4.1412 | 195253.5188 | 33.0323 | 14.8469 | 20.8113 | 49.7398 | 5.3058
60 | 12 | 45 | 24 | 12 | 24 | 24 | 24 | 36 | 24 | 24 | 36 | 36 | 24 | 36 | 4.8614 | 225618.4068 | 32.8085 | 15.6633 | 20.8668 | 49.5603 | 5.2226
60 | 18 | 45 | 36 | 12 | 24 | 24 | 24 | 36 | 24 | 12 | 36 | 36 | 24 | 36 | 4.4274 | 227831.1455 | 33.3345 | 14.6429 | 20.7985 | 49.7773 | 5.2739
60 | 12 | 45 | 36 | 12 | 36 | 36 | 12 | 36 | 24 | 12 | 36 | 36 | 12 | 36 | 4.8614 | 226645.5205 | 32.7245 | 15.7143 | 20.8529 | 49.202 | 5.2464
60 | 18 | 135 | 12 | 36 | 24 | 24 | 24 | 12 | 12 | 24 | 36 | 36 | 12 | 12 | 3.6075 | 187736.1385 | 33.6343 | 13.1633 | 20.78 | 50.0744 | 5.3334
60 | 12 | 135 | 12 | 24 | 12 | 24 | 12 | 12 | 24 | 36 | 36 | 36 | 24 | 12 | 3.9612 | 185703.9919 | 33.1441 | 14.7449 | 20.7907 | 49.6833 | 5.2757
60 | 12 | 135 | 24 | 24 | 36 | 36 | 24 | 12 | 12 | 12 | 24 | 36 | 36 | 24 | 4.5013 | 212198.4237 | 32.9888 | 14.5918 | 20.8526 | 49.6499 | 5.305
60 | 12 | 135 | 12 | 12 | 24 | 24 | 12 | 12 | 24 | 24 | 36 | 24 | 12 | 12 | 3.421 | 162228.4296 | 33.4884 | 13.6735 | 20.8142 | 49.7871 | 5.3365
60 | 12 | 135 | 12 | 36 | 24 | 24 | 24 | 12 | 24 | 12 | 24 | 36 | 12 | 12 | 3.7811 | 179292.0066 | 33.1997 | 14.5408 | 20.8225 | 49.7407 | 5.3361
60 | 12 | 135 | 12 | 36 | 24 | 24 | 12 | 36 | 24 | 12 | 36 | 36 | 24 | 24 | 4.5013 | 211458.4859 | 33.0353 | 14.898 | 20.8366 | 49.5885 | 5.2865
60 | 12 | 45 | 24 | 12 | 12 | 24 | 12 | 24 | 12 | 24 | 24 | 12 | 12 | 12 | 3.0609 | 145486.5029 | 33.9673 | 11.9388 | 20.7332 | 50.3889 | 5.3488
60 | 12 | 135 | 12 | 24 | 24 | 24 | 24 | 12 | 12 | 12 | 24 | 36 | 12 | 12 | 3.421 | 162348.1903 | 33.3864 | 13.9796 | 20.8017 | 49.9605 | 5.3404
60 | 12 | 135 | 12 | 36 | 12 | 24 | 12 | 12 | 12 | 24 | 24 | 24 | 24 | 12 | 3.421 | 160671.2056 | 33.4766 | 14.2347 | 20.8024 | 50.134 | 5.2852
60 | 18 | 135 | 12 | 12 | 24 | 24 | 12 | 12 | 12 | 12 | 24 | 24 | 12 | 12 | 2.6236 | 137350.6455 | 34.4914 | 11.2755 | 20.5884 | 50.3882 | 5.3653
60 | 12 | 90 | 12 | 24 | 24 | 24 | 12 | 12 | 24 | 24 | 24 | 36 | 12 | 12 | 3.6011 | 169804.8432 | 33.8721 | 12.1429 | 20.7724 | 50.0465 | 5.3064
60 | 12 | 135 | 24 | 12 | 24 | 36 | 12 | 12 | 12 | 12 | 24 | 36 | 12 | 12 | 3.421 | 163122.8249 | 33.5001 | 13.2143 | 20.8168 | 49.9254 | 5.3659
60 | 12 | 45 | 12 | 12 | 24 | 24 | 24 | 12 | 12 | 12 | 12 | 24 | 12 | 12 | 2.8809 | 136509.2732 | 33.9667 | 11.8367 | 20.6303 | 50.3395 | 5.3324
60 | 18 | 135 | 12 | 12 | 24 | 24 | 24 | 12 | 12 | 12 | 24 | 12 | 12 | 12 | 2.6236 | 136510.1478 | 34.7131 | 10.5612 | 20.5148 | 50.6045 | 5.3324
60 | 12 | 135 | 12 | 12 | 36 | 36 | 12 | 12 | 24 | 12 | 24 | 24 | 12 | 12 | 3.421 | 163027.071 | 33.5513 | 13.2653 | 20.8017 | 49.8519 | 5.3627
60 | 12 | 135 | 12 | 12 | 12 | 24 | 12 | 12 | 12 | 24 | 24 | 36 | 24 | 24 | 3.421 | 161418.5818 | 33.4657 | 13.3163 | 20.7925 | 49.9469 | 5.3098
60 | 18 | 135 | 12 | 24 | 24 | 36 | 12 | 12 | 24 | 12 | 24 | 24 | 12 | 12 | 3.1156 | 162754.1811 | 34.0656 | 11.8878 | 20.6103 | 50.2081 | 5.3538
60 | 12 | 135 | 12 | 24 | 24 | 36 | 24 | 12 | 12 | 24 | 36 | 24 | 24 | 12 | 3.9612 | 185664.019 | 33.1504 | 14.949 | 20.812 | 49.8618 | 5.2745
60 | 12 | 135 | 12 | 24 | 12 | 24 | 12 | 12 | 12 | 24 | 24 | 24 | 12 | 12 | 3.0609 | 144536.6773 | 33.6388 | 13.6735 | 20.7864 | 50.2053 | 5.3138
60 | 12 | 45 | 12 | 12 | 12 | 24 | 12 | 12 | 12 | 12 | 12 | 24 | 24 | 12 | 2.7008 | 128416.5458 | 34.038 | 11.4286 | 20.58 | 50.2572 | 5.3507
60 | 12 | 45 | 24 | 12 | 24 | 36 | 24 | 12 | 24 | 24 | 36 | 36 | 24 | 12 | 4.3213 | 203022.9347 | 33.0685 | 14.6939 | 20.8356 | 49.5987 | 5.2871
60 | 12 | 135 | 12 | 24 | 12 | 24 | 12 | 36 | 24 | 12 | 36 | 12 | 24 | 24 | 3.7811 | 176988.8557 | 33.5893 | 12.9082 | 20.793 | 50.1076 | 5.2675
60 | 12 | 135 | 12 | 24 | 24 | 24 | 24 | 12 | 24 | 12 | 24 | 24 | 12 | 12 | 3.421 | 161603.0705 | 33.4844 | 13.9286 | 20.8138 | 49.9144 | 5.3159
60 | 12 | 135 | 24 | 24 | 24 | 36 | 12 | 12 | 12 | 12 | 36 | 36 | 24 | 24 | 4.1412 | 195436.7884 | 33.1096 | 14.4898 | 20.8401 | 49.7011 | 5.3108
60 | 12 | 135 | 12 | 36 | 12 | 24 | 12 | 12 | 12 | 24 | 24 | 36 | 12 | 12 | 3.421 | 162353.7039 | 33.3516 | 14.2347 | 20.8036 | 49.982 | 5.3406
60 | 12 | 135 | 12 | 36 | 36 | 24 | 24 | 12 | 12 | 24 | 36 | 24 | 24 | 12 | 4.1412 | 194427.5528 | 33.0999 | 15.102 | 20.8132 | 49.7479 | 5.2834
60 | 12 | 135 | 12 | 36 | 36 | 24 | 24 | 12 | 12 | 24 | 36 | 36 | 12 | 24 | 4.3213 | 204092.1732 | 32.9182 | 15.3061 | 20.8505 | 49.5276 | 5.3149
60 | 12 | 90 | 12 | 12 | 24 | 24 | 24 | 12 | 12 | 12 | 24 | 24 | 12 | 12 | 3.0609 | 144738.1811 | 34.0245 | 12.0408 | 20.7535 | 50.1254 | 5.3213
60 | 12 | 45 | 12 | 12 | 24 | 24 | 24 | 24 | 12 | 12 | 12 | 12 | 12 | 12 | 2.8809 | 135609.323 | 34.2644 | 11.3265 | 20.6153 | 50.8235 | 5.2972
60 | 12 | 135 | 12 | 12 | 36 | 36 | 24 | 12 | 12 | 36 | 36 | 36 | 12 | 36 | 4.5013 | 211902.5106 | 32.9825 | 14.8469 | 20.8292 | 49.5105 | 5.2976
60 | 12 | 45 | 36 | 24 | 36 | 36 | 12 | 36 | 12 | 12 | 36 | 36 | 24 | 12 | 4.6814 | 220242.6481 | 32.8092 | 15.6633 | 20.86 | 49.0453 | 5.2943
60 | 12 | 45 | 24 | 12 | 12 | 24 | 12 | 36 | 12 | 12 | 12 | 36 | 24 | 24 | 3.6011 | 170602.5653 | 33.4414 | 14.1837 | 20.7519 | 49.9972 | 5.3313
60 | 12 | 45 | 12 | 12 | 36 | 36 | 24 | 12 | 24 | 12 | 36 | 24 | 24 | 12 | 3.9612 | 188442.6488 | 33.2737 | 13.9796 | 20.8437 | 49.4856 | 5.3535
60 | 18 | 45 | 12 | 12 | 12 | 12 | 12 | 12 | 12 | 12 | 12 | 24 | 12 | 24 | 2.2957 | 118692.4358 | 35.2248 | 10.4082 | 20.5165 | 51.0263 | 5.2988
60 | 12 | 45 | 12 | 12 | 12 | 24 | 12 | 12 | 12 | 12 | 24 | 36 | 24 | 12 | 3.0609 | 145513.1362 | 33.7733 | 12.2449 | 20.7271 | 50.0707 | 5.3497
60 | 12 | 135 | 12 | 12 | 24 | 24 | 12 | 12 | 12 | 24 | 12 | 12 | 12 | 24 | 2.8809 | 137012.3317 | 34.129 | 12.1939 | 20.6068 | 50.4466 | 5.352
60 | 12 | 135 | 12 | 24 | 24 | 24 | 24 | 12 | 12 | 24 | 36 | 36 | 36 | 12 | 4.1412 | 193628.4426 | 33.0214 | 15 | 20.8188 | 49.782 | 5.2616
60 | 12 | 135 | 12 | 36 | 12 | 24 | 12 | 12 | 24 | 36 | 36 | 36 | 24 | 12 | 4.1412 | 194521.4335 | 33.0678 | 14.949 | 20.798 | 49.6857 | 5.2859
60 | 12 | 45 | 24 | 24 | 24 | 24 | 24 | 12 | 12 | 24 | 24 | 24 | 24 | 12 | 3.7811 | 176497.077 | 33.4992 | 13.4694 | 20.8551 | 49.7088 | 5.2529
60 | 12 | 135 | 12 | 12 | 36 | 36 | 24 | 12 | 24 | 36 | 36 | 36 | 24 | 12 | 4.5013 | 211845.8104 | 32.9183 | 15.102 | 20.8288 | 49.3218 | 5.2961
60 | 12 | 135 | 24 | 24 | 36 | 24 | 24 | 12 | 12 | 36 | 36 | 36 | 36 | 24 | 4.8614 | 226582.5546 | 32.8115 | 15.3571 | 20.8586 | 49.5003 | 5.245
60 | 18 | 135 | 12 | 12 | 24 | 24 | 24 | 12 | 24 | 24 | 36 | 36 | 12 | 12 | 3.4435 | 178810.4084 | 33.9512 | 12.449 | 20.7856 | 50.2291 | 5.3217
60 | 12 | 135 | 12 | 36 | 24 | 24 | 12 | 12 | 12 | 36 | 36 | 24 | 36 | 24 | 4.3213 | 202312.1154 | 33.0236 | 15 | 20.829 | 49.7958 | 5.2685
60 | 12 | 45 | 12 | 36 | 24 | 24 | 24 | 12 | 12 | 12 | 12 | 24 | 12 | 12 | 3.241 | 153638.3911 | 33.8698 | 12.0408 | 20.7776 | 50.1728 | 5.3347
60 | 12 | 135 | 12 | 24 | 24 | 24 | 12 | 12 | 12 | 24 | 36 | 36 | 12 | 12 | 3.6011 | 171185.4186 | 33.2455 | 14.5918 | 20.8154 | 49.8137 | 5.3495
60 | 12 | 135 | 12 | 36 | 24 | 24 | 24 | 12 | 12 | 12 | 12 | 36 | 24 | 12 | 3.6011 | 170325.1187 | 33.5577 | 13.8776 | 20.7564 | 50.0856 | 5.3227
60 | 12 | 90 | 12 | 36 | 24 | 24 | 24 | 24 | 12 | 24 | 24 | 36 | 24 | 24 | 4.3213 | 200575.0955 | 33.627 | 12.602 | 20.8255 | 49.8155 | 5.2233
60 | 12 | 45 | 36 | 12 | 24 | 36 | 12 | 36 | 12 | 12 | 36 | 36 | 24 | 36 | 4.6814 | 219473.0226 | 32.7449 | 15.9184 | 20.8299 | 49.1186 | 5.2758
60 | 12 | 135 | 12 | 12 | 12 | 24 | 12 | 12 | 12 | 24 | 12 | 36 | 12 | 12 | 2.8809 | 136288.9132 | 33.9982 | 12.551 | 20.5466 | 50.3192 | 5.3238
60 | 12 | 135 | 12 | 36 | 24 | 24 | 24 | 12 | 12 | 12 | 24 | 24 | 12 | 12 | 3.421 | 162305.4959 | 33.4308 | 14.0816 | 20.8079 | 50.0377 | 5.339
60 | 12 | 90 | 12 | 36 | 24 | 24 | 12 | 12 | 12 | 12 | 24 | 36 | 12 | 12 | 3.421 | 162329.123 | 33.7959 | 12.449 | 20.7521 | 49.9037 | 5.3398
60 | 18 | 135 | 12 | 12 | 24 | 24 | 12 | 12 | 12 | 12 | 24 | 36 | 12 | 24 | 2.9516 | 154425.6353 | 34.2906 | 11.3265 | 20.6345 | 50.4813 | 5.362
60 | 12 | 135 | 12 | 24 | 36 | 24 | 24 | 12 | 12 | 12 | 24 | 12 | 12 | 12 | 3.241 | 153392.4355 | 33.7286 | 12.9592 | 20.7542 | 50.3223 | 5.3261
60 | 12 | 135 | 12 | 12 | 24 | 24 | 12 | 12 | 12 | 36 | 24 | 36 | 12 | 12 | 3.421 | 162115.2865 | 33.4318 | 13.7755 | 20.819 | 49.8996 | 5.3327
60 | 12 | 45 | 12 | 36 | 24 | 24 | 12 | 12 | 12 | 12 | 12 | 24 | 12 | 12 | 3.0609 | 145492.7286 | 33.8913 | 12.0408 | 20.7708 | 50.2102 | 5.349
60 | 12 | 135 | 24 | 24 | 36 | 24 | 12 | 12 | 24 | 36 | 36 | 36 | 36 | 12 | 4.6814 | 218407.3116 | 32.8859 | 15.4082 | 20.8356 | 49.4012 | 5.2502
60 | 12 | 135 | 12 | 24 | 12 | 36 | 24 | 12 | 12 | 24 | 24 | 24 | 24 | 12 | 3.6011 | 168707.928 | 33.3255 | 14.7449 | 20.7606 | 50.0297 | 5.2721
60 | 12 | 45 | 12 | 12 | 24 | 36 | 12 | 36 | 12 | 12 | 36 | 36 | 24 | 36 | 4.3213 | 202738.1642 | 32.9867 | 14.949 | 20.7973 | 49.2291 | 5.2796
60 | 12 | 135 | 36 | 36 | 36 | 24 | 12 | 12 | 12 | 24 | 36 | 24 | 24 | 12 | 4.3213 | 203395.0248 | 33.124 | 15.2551 | 20.8139 | 49.7095 | 5.2967
60 | 12 | 45 | 36 | 12 | 36 | 36 | 12 | 36 | 12 | 12 | 36 | 36 | 24 | 12 | 4.5013 | 212882.5779 | 32.8129 | 15.6633 | 20.8538 | 49.0449 | 5.3221
60 | 12 | 135 | 12 | 36 | 24 | 36 | 24 | 24 | 12 | 24 | 12 | 36 | 24 | 24 | 4.3213 | 201038.8185 | 33.2796 | 14.7959 | 20.8117 | 49.8657 | 5.2354
60 | 12 | 90 | 12 | 24 | 24 | 24 | 24 | 12 | 12 | 36 | 24 | 36 | 24 | 12 | 3.9612 | 184617.5041 | 33.7852 | 12.1939 | 20.7978 | 50.0238 | 5.2448
60 | 18 | 135 | 12 | 24 | 36 | 24 | 24 | 12 | 12 | 24 | 24 | 36 | 12 | 12 | 3.4435 | 178880.8104 | 33.9276 | 12.3469 | 20.7852 | 50.3447 | 5.3238
60 | 12 | 135 | 12 | 24 | 24 | 24 | 24 | 12 | 12 | 24 | 36 | 36 | 12 | 36 | 4.1412 | 194554.8907 | 33.0785 | 15 | 20.8389 | 49.6814 | 5.2868
60 | 12 | 45 | 24 | 12 | 24 | 24 | 24 | 36 | 24 | 24 | 24 | 24 | 24 | 24 | 4.3213 | 200726.0653 | 33.1292 | 14.8469 | 20.8661 | 49.5603 | 5.2272
60 | 12 | 0 | 12 | 36 | 24 | 24 | 24 | 12 | 12 | 24 | 36 | 24 | 12 | 12 | 3.7811 | 177105.4165 | 34.1025 | 11.4286 | 20.8036 | 50.173 | 5.271
60 | 12 | 135 | 12 | 36 | 24 | 36 | 36 | 12 | 12 | 12 | 12 | 36 | 36 | 12 | 4.1412 | 195013.5487 | 33.2553 | 14.5918 | 20.8113 | 49.9334 | 5.2993
60 | 12 | 135 | 12 | 24 | 36 | 36 | 24 | 12 | 24 | 36 | 36 | 36 | 36 | 12 | 4.8614 | 227122.7986 | 32.7243 | 15.8163 | 20.8335 | 49.3199 | 5.2575
60 | 12 | 45 | 36 | 12 | 24 | 36 | 24 | 36 | 24 | 12 | 36 | 36 | 24 | 36 | 5.0415 | 234902.7963 | 32.6926 | 16.1735 | 20.8522 | 49.0295 | 5.2434
60 | 12 | 90 | 24 | 12 | 24 | 36 | 24 | 36 | 24 | 36 | 36 | 36 | 36 | 36 | 5.4016 | 248530.1438 | 33.2906 | 13.0612 | 20.8448 | 49.7878 | 5.1777
60 | 12 | 135 | 24 | 24 | 24 | 36 | 24 | 12 | 24 | 24 | 36 | 36 | 24 | 12 | 4.5013 | 209835.3553 | 32.9089 | 15.5612 | 20.8297 | 49.4933 | 5.2459
60 | 12 | 135 | 12 | 24 | 12 | 24 | 12 | 12 | 12 | 24 | 24 | 36 | 36 | 24 | 3.7811 | 177609.1694 | 33.2558 | 14.3367 | 20.7946 | 49.9474 | 5.286
60 | 12 | 135 | 12 | 12 | 12 | 24 | 12 | 12 | 12 | 12 | 12 | 12 | 24 | 12 | 2.5208 | 119014.2304 | 34.4045 | 11.1224 | 20.5788 | 50.7559 | 5.3131
60 | 12 | 0 | 12 | 36 | 24 | 24 | 24 | 12 | 12 | 24 | 36 | 36 | 24 | 12 | 4.1412 | 193246.8855 | 33.9742 | 11.5306 | 20.799 | 50.1585 | 5.2513
60 | 12 | 135 | 12 | 36 | 24 | 36 | 12 | 12 | 12 | 24 | 36 | 24 | 24 | 12 | 3.9612 | 186454.8542 | 33.1624 | 15 | 20.8042 | 49.8251 | 5.297
60 | 12 | 135 | 12 | 24 | 12 | 24 | 24 | 12 | 12 | 24 | 12 | 36 | 36 | 12 | 3.6011 | 169477.5872 | 33.4948 | 14.2347 | 20.7667 | 50.1717 | 5.2962
60 | 12 | 135 | 12 | 12 | 36 | 36 | 24 | 12 | 24 | 36 | 36 | 36 | 24 | 24 | 4.6814 | 219962.6539 | 32.8603 | 15.3571 | 20.8281 | 49.3055 | 5.2876
60 | 12 | 135 | 12 | 12 | 36 | 24 | 12 | 12 | 12 | 36 | 24 | 36 | 12 | 12 | 3.6011 | 170887.8933 | 33.3633 | 13.9286 | 20.8263 | 49.7591 | 5.3402
60 | 12 | 135 | 12 | 24 | 24 | 24 | 12 | 12 | 12 | 36 | 24 | 12 | 24 | 12 | 3.421 | 161265.3752 | 33.4693 | 14.4388 | 20.7455 | 50.2645 | 5.3048
60 | 12 | 135 | 12 | 24 | 36 | 36 | 24 | 12 | 12 | 36 | 36 | 36 | 36 | 24 | 4.8614 | 227088.5198 | 32.7288 | 15.6633 | 20.833 | 49.4712 | 5.2567
60 | 12 | 45 | 12 | 24 | 24 | 24 | 24 | 24 | 24 | 12 | 12 | 24 | 12 | 12 | 3.421 | 161634.3313 | 33.7071 | 12.551 | 20.7847 | 50.074 | 5.3169
60 | 12 | 135 | 12 | 36 | 24 | 24 | 12 | 12 | 24 | 24 | 36 | 36 | 24 | 12 | 4.1412 | 195283.0666 | 33.0184 | 15.2551 | 20.8219 | 49.5524 | 5.3066
60 | 12 | 45 | 12 | 36 | 12 | 24 | 24 | 12 | 12 | 24 | 12 | 24 | 12 | 12 | 3.241 | 152967.7416 | 33.9642 | 11.3776 | 20.7689 | 50.1927 | 5.3114
60 | 12 | 45 | 12 | 36 | 36 | 12 | 12 | 12 | 12 | 24 | 12 | 24 | 24 | 36 | 3.7811 | 179711.1477 | 33.7164 | 13.3163 | 20.8438 | 49.9152 | 5.3485
60 | 12 | 135 | 36 | 12 | 12 | 24 | 12 | 12 | 12 | 24 | 36 | 24 | 24 | 12 | 3.6011 | 171164.9259 | 33.5013 | 13.5714 | 20.8147 | 49.9999 | 5.3489
60 | 12 | 45 | 36 | 12 | 36 | 36 | 12 | 36 | 12 | 12 | 36 | 36 | 12 | 12 | 4.3213 | 204785.7163 | 32.8995 | 15.051 | 20.8456 | 49.2833 | 5.333
60 | 12 | 45 | 12 | 12 | 36 | 24 | 12 | 12 | 12 | 12 | 12 | 24 | 12 | 12 | 2.8809 | 137257.0516 | 33.9101 | 12.0408 | 20.6428 | 50.2728 | 5.3616
60 | 12 | 135 | 12 | 36 | 36 | 36 | 24 | 12 | 12 | 24 | 36 | 36 | 12 | 24 | 4.5013 | 212060.6821 | 32.827 | 15.5102 | 20.8389 | 49.461 | 5.3015
60 | 12 | 135 | 12 | 24 | 24 | 24 | 12 | 12 | 12 | 12 | 24 | 36 | 12 | 24 | 3.421 | 162363.7909 | 33.4082 | 13.7755 | 20.8053 | 49.9215 | 5.3409
60 | 12 | 135 | 24 | 24 | 12 | 24 | 12 | 12 | 12 | 24 | 36 | 36 | 24 | 12 | 3.7811 | 178467.6821 | 33.2561 | 14.4388 | 20.8197 | 49.9018 | 5.3115
60 | 12 | 90 | 12 | 36 | 24 | 24 | 24 | 12 | 12 | 24 | 24 | 36 | 24 | 24 | 4.1412 | 193345.6269 | 33.6481 | 12.602 | 20.8191 | 49.8811 | 5.254
60 | 12 | 135 | 12 | 24 | 12 | 24 | 12 | 12 | 12 | 12 | 24 | 36 | 36 | 12 | 3.421 | 161357.8965 | 33.4358 | 13.5714 | 20.7899 | 50.1158 | 5.3078
60 | 12 | 135 | 12 | 24 | 12 | 24 | 12 | 12 | 12 | 24 | 24 | 24 | 12 | 24 | 3.241 | 152656.6433 | 33.5755 | 13.6735 | 20.7942 | 50.1305 | 5.3006
60 | 12 | 45 | 12 | 24 | 24 | 36 | 12 | 12 | 12 | 36 | 36 | 36 | 24 | 36 | 4.5013 | 211644.3285 | 33.0345 | 15.051 | 20.799 | 49.5278 | 5.2911
60 | 12 | 135 | 12 | 12 | 36 | 24 | 12 | 36 | 12 | 12 | 24 | 36 | 12 | 12 | 3.6011 | 172049.0378 | 33.4536 | 13.0612 | 20.8369 | 49.8822 | 5.3765
60 | 12 | 135 | 12 | 24 | 36 | 36 | 24 | 12 | 12 | 24 | 36 | 36 | 36 | 12 | 4.5013 | 211093.4982 | 32.8553 | 15.3571 | 20.825 | 49.5791 | 5.2773
60 | 12 | 135 | 12 | 24 | 12 | 24 | 12 | 12 | 12 | 12 | 24 | 36 | 24 | 24 | 3.421 | 160638.8522 | 33.4423 | 13.5204 | 20.7769 | 50.0351 | 5.2842
60 | 12 | 135 | 12 | 36 | 36 | 24 | 24 | 12 | 24 | 24 | 12 | 24 | 24 | 24 | 4.1412 | 194509.2201 | 33.3549 | 14.7449 | 20.8404 | 49.8781 | 5.2856
60 | 12 | 135 | 12 | 12 | 24 | 36 | 24 | 12 | 12 | 36 | 36 | 36 | 24 | 12 | 4.1412 | 195044.3331 | 33.0562 | 14.6939 | 20.8231 | 49.6801 | 5.3001
60 | 12 | 135 | 12 | 36 | 36 | 24 | 24 | 12 | 24 | 24 | 36 | 36 | 12 | 12 | 4.3213 | 204160.6564 | 32.9157 | 15.5612 | 20.8271 | 49.5139 | 5.3167
60 | 12 | 135 | 12 | 12 | 12 | 24 | 12 | 24 | 12 | 24 | 12 | 24 | 12 | 12 | 2.8809 | 135531.7929 | 34.1457 | 12.398 | 20.5594 | 50.4523 | 5.2942
60 | 12 | 90 | 12 | 36 | 24 | 24 | 24 | 12 | 24 | 12 | 36 | 36 | 12 | 12 | 3.9612 | 187169.3497 | 33.5436 | 13.0612 | 20.7442 | 49.8807 | 5.3173
60 | 12 | 135 | 12 | 12 | 12 | 36 | 12 | 12 | 12 | 12 | 12 | 12 | 24 | 36 | 3.0609 | 145870.3465 | 34.1309 | 11.4286 | 20.7625 | 50.4211 | 5.3629
60 | 12 | 45 | 24 | 12 | 24 | 24 | 24 | 36 | 24 | 24 | 36 | 36 | 24 | 12 | 4.5013 | 211007.1968 | 32.932 | 15.2551 | 20.8671 | 49.5601 | 5.2752
60 | 12 | 135 | 12 | 36 | 12 | 24 | 24 | 12 | 12 | 24 | 36 | 36 | 12 | 12 | 3.7811 | 179181.4832 | 33.1176 | 14.8469 | 20.7819 | 49.8631 | 5.3328
60 | 12 | 45 | 12 | 12 | 24 | 36 | 24 | 24 | 24 | 24 | 36 | 36 | 12 | 24 | 4.3213 | 203007.5541 | 33.0456 | 14.4388 | 20.8288 | 49.4377 | 5.2867
60 | 12 | 135 | 24 | 36 | 24 | 24 | 24 | 12 | 24 | 36 | 36 | 36 | 24 | 12 | 4.6814 | 217887.2781 | 32.8644 | 15.7653 | 20.8354 | 49.531 | 5.2377
60 | 12 | 135 | 12 | 12 | 12 | 24 | 24 | 12 | 12 | 12 | 12 | 24 | 12 | 12 | 2.7008 | 128104.9424 | 34.1563 | 11.9898 | 20.5348 | 50.4706 | 5.3377
60 | 12 | 90 | 12 | 12 | 24 | 24 | 12 | 24 | 12 | 12 | 12 | 24 | 12 | 12 | 2.8809 | 135885.1816 | 34.5285 | 10.7653 | 20.5781 | 50.2894 | 5.308
60 | 12 | 90 | 12 | 24 | 12 | 24 | 24 | 12 | 12 | 24 | 36 | 36 | 24 | 24 | 3.9612 | 185191.7796 | 33.694 | 12.9082 | 20.7791 | 50.1046 | 5.2611
60 | 12 | 135 | 12 | 36 | 24 | 36 | 12 | 12 | 12 | 24 | 24 | 24 | 24 | 12 | 3.7811 | 177545.0003 | 33.2661 | 14.949 | 20.8128 | 49.9043 | 5.2841
60 | 12 | 135 | 24 | 24 | 12 | 24 | 12 | 12 | 12 | 12 | 24 | 36 | 24 | 12 | 3.421 | 161494.5876 | 33.4758 | 13.5204 | 20.7821 | 50.0737 | 5.3123
60 | 12 | 0 | 12 | 24 | 24 | 24 | 24 | 12 | 12 | 24 | 36 | 24 | 12 | 12 | 3.6011 | 168370.5306 | 34.2026 | 11.2245 | 20.8038 | 50.2436 | 5.2616
60 | 12 | 135 | 12 | 36 | 24 | 24 | 12 | 12 | 12 | 24 | 36 | 36 | 12 | 12 | 3.7811 | 179926.8269 | 33.1236 | 14.898 | 20.8173 | 49.7379 | 5.355
60 | 12 | 135 | 12 | 36 | 12 | 24 | 12 | 12 | 12 | 12 | 36 | 36 | 12 | 12 | 3.421 | 163049.8307 | 33.364 | 13.8265 | 20.7986 | 49.9926 | 5.3635
60 | 12 | 135 | 12 | 36 | 24 | 24 | 24 | 12 | 12 | 12 | 36 | 36 | 12 | 12 | 3.7811 | 179984.4475 | 33.1598 | 14.5408 | 20.8131 | 49.8045 | 5.3567
60 | 12 | 90 | 12 | 24 | 24 | 24 | 12 | 12 | 12 | 24 | 24 | 36 | 12 | 12 | 3.421 | 161641.7945 | 33.8979 | 12.1429 | 20.7646 | 50.0463 | 5.3172
60 | 12 | 0 | 12 | 24 | 24 | 24 | 24 | 12 | 12 | 24 | 36 | 36 | 24 | 12 | 3.9612 | 184470.3613 | 34.0616 | 11.3265 | 20.7985 | 50.1559 | 5.2406
60 | 12 | 135 | 12 | 36 | 24 | 24 | 12 | 24 | 12 | 24 | 36 | 24 | 12 | 12 | 3.7811 | 179243.0713 | 33.2661 | 14.6939 | 20.8209 | 49.8861 | 5.3346
60 | 12 | 135 | 12 | 24 | 24 | 24 | 12 | 12 | 12 | 12 | 24 | 36 | 24 | 24 | 3.6011 | 169583.3046 | 33.3246 | 13.9796 | 20.8204 | 49.8876 | 5.2995
60 | 12 | 135 | 12 | 36 | 24 | 24 | 24 | 12 | 24 | 12 | 36 | 24 | 12 | 12 | 3.7811 | 179333.6284 | 33.2579 | 14.5408 | 20.814 | 49.7649 | 5.3373
60 | 12 | 45 | 12 | 12 | 36 | 24 | 12 | 12 | 12 | 36 | 12 | 36 | 24 | 24 | 3.7811 | 179598.0453 | 33.4586 | 13.6224 | 20.8294 | 49.7859 | 5.3452
60 | 12 | 90 | 12 | 12 | 24 | 24 | 24 | 12 | 12 | 24 | 12 | 24 | 12 | 12 | 3.0609 | 143402.5695 | 34.4556 | 10.8163 | 20.7299 | 50.1797 | 5.2722
60 | 12 | 135 | 12 | 12 | 12 | 24 | 12 | 12 | 12 | 12 | 24 | 36 | 12 | 12 | 2.8809 | 137100.6496 | 33.7351 | 12.3469 | 20.6028 | 50.1814 | 5.3555
60 | 12 | 135 | 12 | 24 | 12 | 24 | 24 | 12 | 24 | 36 | 36 | 36 | 24 | 12 | 4.1412 | 193709.4466 | 33.0198 | 15.1531 | 20.7697 | 49.6473 | 5.2638
60 | 12 | 135 | 24 | 36 | 24 | 24 | 12 | 12 | 12 | 12 | 24 | 36 | 24 | 24 | 3.9612 | 186647.5198 | 33.232 | 14.2347 | 20.8299 | 49.8504 | 5.3025
60 | 12 | 135 | 12 | 24 | 36 | 36 | 24 | 12 | 12 | 24 | 36 | 36 | 24 | 12 | 4.3213 | 203248.3947 | 32.921 | 15.3061 | 20.8224 | 49.5761 | 5.2929
60 | 12 | 45 | 36 | 24 | 24 | 36 | 24 | 36 | 12 | 24 | 36 | 36 | 12 | 36 | 5.0415 | 234886.3197 | 32.7497 | 15.6122 | 20.8581 | 49.2565 | 5.243
60 | 12 | 135 | 12 | 12 | 24 | 36 | 12 | 12 | 12 | 12 | 12 | 36 | 24 | 12 | 3.241 | 154726.5101 | 33.762 | 12.8061 | 20.7658 | 50.0698 | 5.3724
60 | 12 | 45 | 24 | 24 | 36 | 36 | 24 | 36 | 24 | 12 | 36 | 36 | 24 | 12 | 4.8614 | 227708.5038 | 32.8287 | 15.5612 | 20.8692 | 48.9795 | 5.271
60 | 12 | 135 | 12 | 12 | 24 | 36 | 12 | 12 | 12 | 12 | 24 | 36 | 12 | 24 | 3.421 | 163065.4172 | 33.4615 | 13.1122 | 20.8055 | 49.8917 | 5.364
60 | 12 | 45 | 12 | 12 | 12 | 24 | 12 | 12 | 24 | 12 | 12 | 24 | 12 | 12 | 2.7008 | 128361.3068 | 34.0191 | 11.3265 | 20.5824 | 50.3224 | 5.3484
60 | 12 | 45 | 12 | 12 | 36 | 24 | 12 | 36 | 24 | 12 | 36 | 36 | 24 | 12 | 4.1412 | 196988.334 | 33.047 | 14.6939 | 20.8273 | 49.6056 | 5.3529
60 | 12 | 135 | 36 | 12 | 12 | 36 | 12 | 12 | 12 | 12 | 12 | 24 | 24 | 24 | 3.421 | 162999.8798 | 33.8972 | 12.602 | 20.7731 | 50.1747 | 5.3618
60 | 12 | 45 | 36 | 24 | 24 | 24 | 12 | 36 | 12 | 12 | 36 | 36 | 12 | 12 | 4.1412 | 196929.307 | 33.0302 | 14.7449 | 20.8446 | 49.4185 | 5.3513
60 | 12 | 135 | 12 | 12 | 24 | 36 | 12 | 12 | 12 | 24 | 36 | 36 | 12 | 12 | 3.6011 | 171840.5935 | 33.2936 | 14.0306 | 20.8071 | 49.7824 | 5.37
60 | 12 | 135 | 12 | 24 | 12 | 36 | 24 | 12 | 12 | 12 | 24 | 24 | 24 | 24 | 3.6011 | 169576.7789 | 33.3754 | 14.0306 | 20.7599 | 50.0113 | 5.2993
60 | 12 | 90 | 12 | 12 | 24 | 12 | 12 | 12 | 12 | 12 | 12 | 24 | 24 | 24 | 2.8809 | 135957.9598 | 34.6495 | 10.8163 | 20.6047 | 50.4087 | 5.3109
60 | 12 | 90 | 12 | 36 | 24 | 24 | 24 | 12 | 12 | 24 | 36 | 36 | 12 | 24 | 4.1412 | 194548.0783 | 33.5179 | 13.1633 | 20.7876 | 49.8807 | 5.2866
60 | 12 | 90 | 12 | 24 | 12 | 36 | 24 | 12 | 12 | 24 | 24 | 36 | 12 | 12 | 3.6011 | 169799.2922 | 33.77 | 12.3469 | 20.7717 | 50.02 | 5.3062
60 | 12 | 45 | 12 | 12 | 24 | 24 | 12 | 12 | 12 | 24 | 12 | 24 | 12 | 12 | 2.8809 | 136574.4798 | 33.9241 | 11.8367 | 20.6371 | 50.2514 | 5.3349
60 | 12 | 45 | 12 | 24 | 12 | 24 | 24 | 24 | 24 | 36 | 36 | 36 | 24 | 24 | 4.5013 | 209693.2772 | 33.162 | 14.1327 | 20.7886 | 49.7932 | 5.2423
60 | 12 | 135 | 24 | 12 | 24 | 36 | 24 | 12 | 12 | 24 | 36 | 36 | 24 | 12 | 4.1412 | 195215.2495 | 33.107 | 14.5408 | 20.8288 | 49.672 | 5.3048
60 | 12 | 135 | 12 | 12 | 24 | 36 | 12 | 12 | 12 | 24 | 12 | 36 | 24 | 12 | 3.421 | 162818.3855 | 33.6381 | 13.4184 | 20.7958 | 49.97 | 5.3559
60 | 12 | 45 | 24 | 24 | 24 | 36 | 24 | 12 | 12 | 12 | 36 | 24 | 24 | 24 | 4.1412 | 194844.1564 | 33.1605 | 14.8469 | 20.8536 | 49.5207 | 5.2947
60 | 12 | 135 | 12 | 12 | 24 | 36 | 24 | 36 | 24 | 12 | 24 | 36 | 24 | 24 | 4.3213 | 202701.3271 | 33.1783 | 14.1837 | 20.8356 | 49.6601 | 5.2787
60 | 12 | 45 | 12 | 12 | 36 | 24 | 12 | 24 | 12 | 12 | 12 | 24 | 12 | 12 | 3.0609 | 145386.8482 | 33.8105 | 12.5 | 20.7894 | 50.2314 | 5.3451
60 | 12 | 45 | 12 | 12 | 36 | 24 | 12 | 12 | 12 | 12 | 36 | 36 | 12 | 12 | 3.421 | 163971.687 | 33.4426 | 13.4184 | 20.7989 | 49.7878 | 5.3938
60 | 12 | 135 | 12 | 36 | 24 | 24 | 24 | 12 | 12 | 36 | 12 | 36 | 12 | 12 | 3.7811 | 177583.8073 | 33.4598 | 14.4898 | 20.7684 | 50.096 | 5.2852
60 | 12 | 135 | 12 | 36 | 12 | 36 | 12 | 12 | 12 | 12 | 12 | 24 | 12 | 12 | 3.0609 | 144467.6843 | 33.9379 | 12.9082 | 20.729 | 50.3292 | 5.3113
60 | 12 | 135 | 12 | 12 | 24 | 24 | 24 | 12 | 12 | 24 | 36 | 36 | 12 | 24 | 3.7811 | 178368.2762 | 33.2513 | 14.0306 | 20.8346 | 49.7715 | 5.3086
60 | 12 | 135 | 24 | 24 | 24 | 24 | 12 | 12 | 12 | 12 | 24 | 36 | 24 | 24 | 3.7811 | 177743.8082 | 33.3051 | 14.0306 | 20.8279 | 49.8474 | 5.29
60 | 12 | 135 | 12 | 36 | 24 | 24 | 12 | 12 | 12 | 24 | 36 | 36 | 12 | 24 | 3.9612 | 188054.7954 | 33.0637 | 14.898 | 20.8231 | 49.6622 | 5.3425
60 | 12 | 135 | 12 | 24 | 12 | 36 | 12 | 12 | 12 | 24 | 36 | 36 | 36 | 12 | 3.9612 | 186333.9541 | 33.1271 | 14.5408 | 20.7834 | 49.8375 | 5.2936
60 | 12 | 90 | 12 | 12 | 12 | 24 | 24 | 12 | 12 | 12 | 24 | 36 | 12 | 12 | 3.0609 | 145408.6565 | 33.9449 | 12.0918 | 20.728 | 50.212 | 5.3459
60 | 12 | 135 | 24 | 36 | 24 | 24 | 24 | 12 | 24 | 24 | 36 | 36 | 12 | 12 | 4.3213 | 202689.4171 | 32.9741 | 15.5102 | 20.8273 | 49.5872 | 5.2784
60 | 12 | 135 | 12 | 24 | 24 | 24 | 24 | 12 | 12 | 12 | 36 | 36 | 24 | 12 | 3.7811 | 178387.1029 | 33.1966 | 14.3367 | 20.8135 | 49.845 | 5.3091
60 | 12 | 135 | 12 | 36 | 24 | 24 | 12 | 12 | 12 | 24 | 24 | 36 | 24 | 12 | 3.7811 | 178337.4962 | 33.1869 | 14.8469 | 20.8216 | 49.8204 | 5.3077
60 | 12 | 135 | 12 | 24 | 24 | 36 | 12 | 12 | 24 | 24 | 36 | 36 | 24 | 12 | 4.1412 | 195289.7898 | 33.0003 | 15.3571 | 20.8054 | 49.4847 | 5.3068
60 | 12 | 45 | 36 | 12 | 36 | 36 | 12 | 36 | 12 | 12 | 24 | 36 | 12 | 36 | 4.5013 | 210587.4379 | 32.9322 | 15.4592 | 20.8538 | 49.5786 | 5.2647
60 | 12 | 45 | 12 | 24 | 24 | 24 | 24 | 12 | 24 | 36 | 12 | 24 | 12 | 12 | 3.6011 | 169959.9081 | 33.7162 | 12.2449 | 20.7994 | 49.9856 | 5.3112
60 | 12 | 135 | 12 | 24 | 24 | 24 | 12 | 24 | 12 | 12 | 36 | 24 | 12 | 12 | 3.421 | 162431.4477 | 33.5061 | 13.7245 | 20.8053 | 50.0664 | 5.3431
60 | 12 | 135 | 12 | 36 | 24 | 24 | 24 | 24 | 24 | 24 | 36 | 36 | 24 | 12 | 4.5013 | 210691.6877 | 32.9188 | 15.5102 | 20.8415 | 49.5586 | 5.2673
60 | 12 | 90 | 36 | 24 | 12 | 24 | 24 | 36 | 24 | 12 | 24 | 36 | 12 | 12 | 4.1412 | 195174.2107 | 33.6045 | 12.551 | 20.7947 | 49.7698 | 5.3036
60 | 12 | 45 | 12 | 12 | 24 | 36 | 24 | 12 | 12 | 12 | 36 | 36 | 24 | 36 | 4.1412 | 196201.8394 | 33.1246 | 14.7449 | 20.8299 | 49.5975 | 5.3316
60 | 12 | 90 | 12 | 12 | 24 | 24 | 12 | 12 | 24 | 24 | 24 | 36 | 24 | 12 | 3.6011 | 169943.1763 | 33.8756 | 12.2449 | 20.7892 | 50.1453 | 5.3107
60 | 12 | 135 | 12 | 12 | 12 | 24 | 12 | 12 | 12 | 24 | 36 | 24 | 36 | 12 | 3.421 | 161249.6585 | 33.5195 | 13.3163 | 20.7927 | 50.0968 | 5.3043
60 | 12 | 135 | 12 | 12 | 12 | 36 | 12 | 12 | 12 | 12 | 12 | 36 | 12 | 12 | 2.8809 | 137033.7659 | 34.0201 | 12.1429 | 20.5478 | 50.2873 | 5.3529
60 | 12 | 135 | 24 | 12 | 24 | 24 | 24 | 12 | 12 | 24 | 36 | 36 | 24 | 12 | 3.9612 | 186519.9792 | 33.2063 | 14.1837 | 20.8262 | 49.7385 | 5.2989
60 | 12 | 135 | 24 | 36 | 24 | 24 | 24 | 12 | 24 | 36 | 36 | 36 | 12 | 12 | 4.5013 | 210652.1673 | 32.903 | 15.6633 | 20.8333 | 49.5533 | 5.2663
60 | 12 | 90 | 12 | 24 | 36 | 24 | 12 | 12 | 12 | 12 | 36 | 36 | 12 | 12 | 3.6011 | 170999.3751 | 33.6858 | 12.602 | 20.7228 | 49.9902 | 5.3437
60 | 12 | 45 | 36 | 24 | 24 | 36 | 12 | 36 | 24 | 12 | 36 | 36 | 12 | 12 | 4.5013 | 212236.7263 | 32.9005 | 14.898 | 20.8368 | 49.24 | 5.3059
60 | 12 | 135 | 12 | 12 | 24 | 24 | 24 | 12 | 12 | 24 | 24 | 36 | 24 | 24 | 3.7811 | 177550.9276 | 33.2664 | 13.9796 | 20.8353 | 49.7829 | 5.2843
60 | 12 | 135 | 12 | 24 | 24 | 24 | 24 | 12 | 12 | 12 | 36 | 36 | 12 | 12 | 3.6011 | 171250.6708 | 33.2825 | 14.1837 | 20.8114 | 49.8818 | 5.3516
60 | 12 | 135 | 12 | 24 | 12 | 24 | 24 | 12 | 12 | 24 | 36 | 36 | 24 | 12 | 3.7811 | 177549.0491 | 33.1524 | 14.7449 | 20.7729 | 49.9033 | 5.2842
60 | 12 | 135 | 24 | 24 | 24 | 24 | 24 | 12 | 12 | 24 | 24 | 36 | 36 | 12 | 4.1412 | 193818.8146 | 33.101 | 14.8469 | 20.8271 | 49.8221 | 5.2668
60 | 12 | 135 | 12 | 24 | 36 | 24 | 24 | 12 | 12 | 24 | 36 | 36 | 12 | 12 | 3.9612 | 187316.1157 | 33.102 | 14.8469 | 20.8151 | 49.6673 | 5.3215
60 | 12 | 45 | 12 | 12 | 36 | 24 | 12 | 24 | 12 | 12 | 24 | 36 | 12 | 12 | 3.421 | 163238.6722 | 33.5157 | 13.4694 | 20.801 | 49.8163 | 5.3697
60 | 12 | 90 | 12 | 12 | 12 | 24 | 24 | 12 | 12 | 24 | 12 | 24 | 12 | 12 | 2.8809 | 135310.262 | 34.5232 | 10.7653 | 20.5649 | 50.2714 | 5.2856
60 | 12 | 135 | 12 | 24 | 12 | 24 | 24 | 12 | 12 | 12 | 12 | 24 | 36 | 24 | 3.421 | 161378.5515 | 33.7077 | 13.2143 | 20.7637 | 50.299 | 5.3085
60 | 12 | 135 | 24 | 12 | 24 | 24 | 12 | 24 | 12 | 24 | 36 | 36 | 12 | 12 | 3.7811 | 179379.8121 | 33.3542 | 13.8776 | 20.8419 | 49.8056 | 5.3387
60 | 12 | 135 | 12 | 24 | 24 | 36 | 12 | 12 | 12 | 24 | 36 | 36 | 24 | 12 | 3.9612 | 187229.0985 | 33.0676 | 15.051 | 20.8051 | 49.7111 | 5.319
60 | 12 | 45 | 12 | 24 | 24 | 24 | 24 | 12 | 12 | 12 | 36 | 36 | 24 | 12 | 3.7811 | 178808.9285 | 33.4085 | 13.4694 | 20.8539 | 49.7422 | 5.3217
60 | 12 | 135 | 24 | 12 | 24 | 36 | 24 | 36 | 24 | 12 | 36 | 36 | 36 | 36 | 5.0415 | 233794.9242 | 32.9692 | 14.5408 | 20.8803 | 49.426 | 5.2186
60 | 12 | 45 | 24 | 12 | 24 | 36 | 24 | 24 | 24 | 24 | 36 | 24 | 24 | 24 | 4.5013 | 209567.4099 | 32.9403 | 15.2551 | 20.8368 | 49.4305 | 5.2392
60 | 12 | 135 | 12 | 24 | 24 | 24 | 12 | 12 | 12 | 24 | 24 | 36 | 24 | 36 | 3.9612 | 185701.1044 | 33.1796 | 14.6939 | 20.8155 | 49.7293 | 5.2756
60 | 12 | 135 | 12 | 24 | 12 | 24 | 12 | 12 | 12 | 24 | 12 | 24 | 24 | 12 | 3.0609 | 143616.731 | 33.8892 | 13.2653 | 20.7332 | 50.3477 | 5.28
60 | 18 | 135 | 12 | 24 | 12 | 24 | 12 | 24 | 12 | 12 | 24 | 24 | 24 | 24 | 3.1156 | 159412.0544 | 34.2931 | 11.7857 | 20.589 | 50.3299 | 5.2438
60 | 12 | 135 | 12 | 12 | 36 | 24 | 12 | 12 | 12 | 24 | 24 | 12 | 12 | 12 | 3.0609 | 145879.7017 | 33.7823 | 12.8571 | 20.7351 | 50.2189 | 5.3632
60 | 12 | 135 | 12 | 36 | 36 | 36 | 24 | 12 | 12 | 24 | 36 | 36 | 24 | 36 | 4.8614 | 227267.7814 | 32.7593 | 15.7653 | 20.8387 | 49.4097 | 5.2608
60 | 12 | 135 | 12 | 36 | 12 | 24 | 24 | 12 | 12 | 24 | 24 | 24 | 36 | 12 | 3.7811 | 176712.9009 | 33.2789 | 14.5918 | 20.7804 | 50.0973 | 5.2593
60 | 12 | 135 | 12 | 36 | 24 | 24 | 12 | 12 | 12 | 12 | 36 | 36 | 12 | 12 | 3.6011 | 171940.0427 | 33.245 | 14.3367 | 20.7996 | 49.8446 | 5.3731
60 | 12 | 135 | 12 | 24 | 24 | 24 | 12 | 12 | 12 | 36 | 24 | 36 | 12 | 12 | 3.6011 | 170346.7675 | 33.2828 | 14.7449 | 20.8237 | 49.8637 | 5.3233
60 | 12 | 90 | 12 | 24 | 12 | 24 | 12 | 12 | 12 | 12 | 12 | 24 | 24 | 24 | 3.0609 | 143257.2378 | 34.5551 | 10.9694 | 20.7375 | 50.2306 | 5.2668
60 | 12 | 135 | 12 | 24 | 24 | 36 | 12 | 12 | 12 | 12 | 36 | 36 | 24 | 12 | 3.7811 | 179124.2009 | 33.186 | 14.4388 | 20.8015 | 49.8131 | 5.3311
60 | 12 | 135 | 12 | 24 | 36 | 24 | 12 | 12 | 12 | 24 | 24 | 36 | 12 | 12 | 3.6011 | 171134.8946 | 33.2829 | 14.5408 | 20.8185 | 49.7578 | 5.348
60 | 12 | 90 | 24 | 24 | 24 | 24 | 24 | 12 | 12 | 12 | 24 | 36 | 12 | 12 | 3.6011 | 169480.4382 | 33.7673 | 12.1429 | 20.7651 | 49.9775 | 5.2963
60 | 12 | 135 | 12 | 24 | 12 | 24 | 24 | 12 | 12 | 24 | 24 | 36 | 24 | 12 | 3.6011 | 168756.149 | 33.2587 | 14.5918 | 20.7724 | 49.9846 | 5.2736
60 | 12 | 45 | 24 | 36 | 24 | 36 | 24 | 36 | 12 | 12 | 36 | 36 | 12 | 36 | 4.8614 | 226691.5134 | 32.8639 | 15.4592 | 20.864 | 49.2819 | 5.2475
60 | 12 | 135 | 12 | 24 | 12 | 24 | 24 | 12 | 12 | 12 | 24 | 36 | 12 | 12 | 3.241 | 154224.8383 | 33.455 | 13.7245 | 20.7618 | 50.0744 | 5.355
60 | 12 | 90 | 12 | 12 | 12 | 24 | 12 | 12 | 12 | 12 | 24 | 36 | 12 | 12 | 2.8809 | 136483.2809 | 34.0353 | 12.0918 | 20.5751 | 50.2441 | 5.3314
60 | 12 | 135 | 12 | 24 | 36 | 24 | 12 | 12 | 12 | 24 | 12 | 12 | 12 | 12 | 3.0609 | 145039.9838 | 34.0265 | 13.1122 | 20.7573 | 50.4944 | 5.3324
60 | 12 | 135 | 12 | 12 | 36 | 24 | 24 | 12 | 12 | 24 | 24 | 12 | 36 | 12 | 3.6011 | 170210.4645 | 33.5367 | 13.6224 | 20.7606 | 50.1533 | 5.3191
60 | 12 | 135 | 12 | 12 | 36 | 36 | 24 | 12 | 12 | 36 | 36 | 36 | 12 | 12 | 4.1412 | 195804.9136 | 33.0806 | 14.6429 | 20.816 | 49.6031 | 5.3208
60 | 12 | 90 | 12 | 12 | 12 | 24 | 12 | 12 | 12 | 12 | 12 | 24 | 12 | 24 | 2.7008 | 127110.4104 | 34.6228 | 10.7143 | 20.5547 | 50.3397 | 5.2963
60 | 12 | 135 | 12 | 24 | 24 | 24 | 12 | 12 | 12 | 24 | 12 | 24 | 24 | 24 | 3.421 | 160567.7788 | 33.6991 | 13.8265 | 20.7894 | 50.1128 | 5.2818
60 | 12 | 45 | 12 | 12 | 24 | 24 | 12 | 24 | 12 | 24 | 24 | 36 | 12 | 12 | 3.421 | 162613.2438 | 33.5297 | 13.1122 | 20.8041 | 49.7965 | 5.3491
60 | 18 | 90 | 24 | 12 | 24 | 24 | 12 | 12 | 12 | 12 | 24 | 12 | 12 | 12 | 2.6236 | 136095.6382 | 35.1308 | 9.4898 | 20.5046 | 50.7084 | 5.3162
60 | 12 | 135 | 12 | 12 | 12 | 24 | 12 | 12 | 12 | 12 | 24 | 24 | 12 | 24 | 2.8809 | 136327.9481 | 33.8417 | 12.1429 | 20.622 | 50.2554 | 5.3253
60 | 12 | 135 | 24 | 36 | 24 | 24 | 24 | 12 | 12 | 36 | 24 | 36 | 12 | 12 | 4.1412 | 194647.4004 | 33.0708 | 15.2551 | 20.8292 | 49.7878 | 5.2893
60 | 12 | 90 | 12 | 36 | 24 | 24 | 24 | 12 | 12 | 24 | 24 | 36 | 24 | 12 | 3.9612 | 185332.745 | 33.6773 | 12.551 | 20.7902 | 49.8811 | 5.2651
60 | 12 | 135 | 12 | 12 | 24 | 24 | 24 | 24 | 12 | 24 | 36 | 36 | 24 | 24 | 4.1412 | 193706.2628 | 33.1433 | 14.3367 | 20.8375 | 49.7022 | 5.2638
60 | 12 | 135 | 12 | 24 | 36 | 24 | 12 | 12 | 12 | 12 | 36 | 36 | 12 | 12 | 3.6011 | 171954.663 | 33.2943 | 14.0816 | 20.7989 | 49.8047 | 5.3736
60 | 12 | 90 | 12 | 24 | 24 | 24 | 24 | 12 | 12 | 24 | 24 | 36 | 12 | 24 | 3.7811 | 177076.8733 | 33.7948 | 12.449 | 20.7939 | 50.0245 | 5.2701
60 | 12 | 45 | 12 | 24 | 24 | 24 | 24 | 12 | 12 | 24 | 36 | 36 | 24 | 12 | 3.9612 | 186301.914 | 33.3555 | 13.4184 | 20.8489 | 49.7426 | 5.2927
60 | 12 | 135 | 24 | 24 | 12 | 36 | 12 | 12 | 12 | 12 | 24 | 36 | 24 | 12 | 3.6011 | 170421.46 | 33.3825 | 13.9796 | 20.8102 | 49.9691 | 5.3257
60 | 12 | 90 | 24 | 12 | 36 | 36 | 24 | 36 | 24 | 24 | 36 | 36 | 24 | 24 | 5.0415 | 234098.3053 | 33.3017 | 13.0102 | 20.8271 | 49.7459 | 5.2254
60 | 12 | 45 | 12 | 24 | 24 | 24 | 24 | 12 | 12 | 24 | 12 | 36 | 24 | 36 | 3.9612 | 185467.6819 | 33.4802 | 13.5714 | 20.838 | 49.8424 | 5.269
60 | 12 | 135 | 36 | 12 | 36 | 36 | 12 | 36 | 24 | 12 | 36 | 36 | 12 | 12 | 4.5013 | 212377.3666 | 33.1553 | 14.1327 | 20.8538 | 49.5086 | 5.3094
60 | 12 | 45 | 12 | 24 | 24 | 36 | 12 | 36 | 12 | 24 | 24 | 36 | 24 | 12 | 4.1412 | 194936.638 | 33.2167 | 13.9286 | 20.7943 | 49.4273 | 5.2972
60 | 12 | 135 | 36 | 12 | 24 | 36 | 12 | 12 | 12 | 12 | 36 | 36 | 24 | 36 | 4.3213 | 204952.7019 | 33.1589 | 14.0306 | 20.8538 | 49.607 | 5.3373
60 | 12 | 135 | 12 | 12 | 12 | 24 | 12 | 24 | 12 | 12 | 24 | 24 | 24 | 12 | 3.0609 | 144466.6686 | 33.7882 | 12.398 | 20.7762 | 50.2593 | 5.3113
60 | 12 | 45 | 12 | 24 | 36 | 24 | 12 | 12 | 12 | 12 | 24 | 36 | 12 | 12 | 3.421 | 163305.6596 | 33.5893 | 13.3163 | 20.818 | 49.84 | 5.3719
60 | 12 | 135 | 12 | 36 | 24 | 36 | 12 | 12 | 12 | 24 | 36 | 36 | 36 | 12 | 4.3213 | 202309.4867 | 32.9372 | 15.3061 | 20.8165 | 49.6841 | 5.2685
60 | 12 | 90 | 12 | 24 | 12 | 24 | 12 | 12 | 24 | 12 | 12 | 12 | 12 | 12 | 2.7008 | 127004.767 | 35.0759 | 9.3878 | 20.5881 | 50.6977 | 5.2919
60 | 12 | 90 | 12 | 36 | 36 | 36 | 12 | 12 | 12 | 24 | 36 | 12 | 12 | 12 | 3.7811 | 179219.7928 | 34.0392 | 11.3265 | 20.7476 | 49.8 | 5.3339
60 | 12 | 135 | 12 | 24 | 36 | 24 | 24 | 12 | 12 | 24 | 12 | 36 | 12 | 12 | 3.6011 | 169581.8531 | 33.5856 | 13.9796 | 20.7667 | 50.0927 | 5.2994
60 | 12 | 135 | 12 | 24 | 36 | 24 | 24 | 12 | 12 | 12 | 24 | 12 | 24 | 12 | 3.421 | 160609.6754 | 33.6411 | 13.1122 | 20.754 | 50.2884 | 5.2832
60 | 12 | 135 | 12 | 12 | 24 | 24 | 24 | 12 | 12 | 24 | 24 | 36 | 36 | 12 | 3.7811 | 178226.9847 | 33.2538 | 14.1837 | 20.8353 | 49.8609 | 5.3044
60 | 12 | 45 | 12 | 24 | 24 | 36 | 24 | 12 | 12 | 12 | 12 | 24 | 12 | 12 | 3.241 | 153610.4614 | 33.8495 | 12.0918 | 20.8029 | 50.2358 | 5.3337
60 | 12 | 135 | 12 | 24 | 12 | 24 | 12 | 24 | 12 | 12 | 24 | 24 | 24 | 12 | 3.241 | 151802.4455 | 33.6491 | 13.2143 | 20.7781 | 50.2593 | 5.2709
60 | 12 | 135 | 24 | 12 | 12 | 24 | 24 | 36 | 24 | 24 | 36 | 36 | 24 | 12 | 4.3213 | 203439.4039 | 33.1141 | 14.4388 | 20.8354 | 49.6106 | 5.2979
60 | 12 | 45 | 12 | 24 | 36 | 36 | 24 | 12 | 12 | 24 | 36 | 36 | 12 | 24 | 4.3213 | 204520.6676 | 33.1282 | 14.4388 | 20.8304 | 49.4252 | 5.3261
60 | 12 | 135 | 12 | 24 | 24 | 24 | 24 | 12 | 12 | 24 | 12 | 36 | 24 | 12 | 3.6011 | 168737.1333 | 33.5185 | 14.2347 | 20.7703 | 50.0521 | 5.273
60 | 12 | 90 | 24 | 12 | 24 | 36 | 24 | 36 | 12 | 24 | 36 | 36 | 24 | 36 | 4.8614 | 225097.7778 | 33.3433 | 13.0612 | 20.8212 | 49.7883 | 5.2106
60 | 12 | 45 | 12 | 24 | 12 | 24 | 12 | 12 | 12 | 12 | 24 | 36 | 24 | 12 | 3.241 | 152873.3 | 33.7557 | 12.3469 | 20.7375 | 49.9669 | 5.3081
60 | 12 | 90 | 12 | 24 | 24 | 24 | 12 | 12 | 12 | 24 | 24 | 24 | 12 | 24 | 3.421 | 161042.2562 | 34.0228 | 12.1429 | 20.7996 | 50.0469 | 5.2974
60 | 12 | 135 | 12 | 24 | 36 | 36 | 12 | 36 | 24 | 12 | 36 | 36 | 24 | 12 | 4.5013 | 212253.2725 | 32.9714 | 15 | 20.824 | 49.4411 | 5.3063
60 | 12 | 90 | 36 | 36 | 12 | 24 | 12 | 12 | 12 | 12 | 24 | 36 | 24 | 12 | 3.7811 | 178618.4191 | 33.6303 | 12.9082 | 20.766 | 49.8719 | 5.316
60 | 12 | 135 | 12 | 24 | 24 | 36 | 24 | 36 | 24 | 12 | 36 | 36 | 24 | 12 | 4.5013 | 211545.5101 | 32.9605 | 15.102 | 20.838 | 49.5159 | 5.2886
60 | 12 | 45 | 36 | 24 | 24 | 36 | 24 | 12 | 12 | 24 | 24 | 24 | 24 | 36 | 4.5013 | 210827.5779 | 33.0731 | 15.1531 | 20.8583 | 49.4695 | 5.2707
60 | 12 | 45 | 12 | 24 | 24 | 24 | 24 | 12 | 12 | 24 | 24 | 36 | 24 | 36 | 4.1412 | 193517.4618 | 33.3192 | 14.1327 | 20.8479 | 49.743 | 5.2586
60 | 12 | 45 | 12 | 12 | 24 | 24 | 12 | 12 | 12 | 12 | 24 | 24 | 12 | 12 | 2.8809 | 137338.1516 | 33.798 | 12.1429 | 20.6566 | 50.032 | 5.3648
60 | 12 | 135 | 12 | 24 | 12 | 24 | 12 | 12 | 12 | 12 | 12 | 36 | 12 | 12 | 2.8809 | 136322.2736 | 33.9674 | 12.6531 | 20.5213 | 50.3571 | 5.3251
60 | 12 | 45 | 36 | 12 | 24 | 36 | 24 | 36 | 12 | 12 | 36 | 36 | 24 | 36 | 4.8614 | 227529.2548 | 32.734 | 16.0714 | 20.8508 | 49.1228 | 5.2669
60 | 12 | 135 | 12 | 24 | 24 | 36 | 24 | 12 | 12 | 24 | 36 | 36 | 36 | 12 | 4.3213 | 202365.446 | 32.9266 | 15.2041 | 20.8238 | 49.723 | 5.2699
60 | 12 | 135 | 12 | 36 | 36 | 36 | 24 | 12 | 12 | 24 | 36 | 36 | 36 | 12 | 4.6814 | 218319.1429 | 32.7895 | 15.5612 | 20.8266 | 49.5405 | 5.2481
60 | 12 | 135 | 12 | 12 | 24 | 24 | 12 | 36 | 12 | 24 | 36 | 36 | 12 | 12 | 3.7811 | 180023.0298 | 33.2962 | 13.9286 | 20.8298 | 49.8096 | 5.3578
60 | 12 | 45 | 36 | 24 | 36 | 36 | 24 | 12 | 12 | 12 | 36 | 36 | 12 | 36 | 4.6814 | 220889.4722 | 32.893 | 15.4592 | 20.8581 | 49.4059 | 5.3098
60 | 12 | 135 | 12 | 12 | 36 | 36 | 24 | 12 | 12 | 24 | 36 | 36 | 24 | 24 | 4.3213 | 203960.3988 | 32.9937 | 14.6939 | 20.8281 | 49.5012 | 5.3115
60 | 12 | 135 | 12 | 12 | 12 | 24 | 24 | 12 | 12 | 12 | 24 | 24 | 12 | 12 | 2.8809 | 137076.6798 | 33.7667 | 12.449 | 20.6201 | 50.2608 | 5.3546
60 | 12 | 135 | 12 | 24 | 12 | 36 | 12 | 24 | 12 | 12 | 24 | 24 | 24 | 24 | 3.6011 | 168061.8314 | 33.5011 | 13.5204 | 20.7911 | 50.0808 | 5.2519
60 | 12 | 135 | 12 | 36 | 12 | 24 | 12 | 12 | 12 | 12 | 24 | 36 | 24 | 12 | 3.421 | 161425.9163 | 33.4284 | 13.8265 | 20.7812 | 50.0752 | 5.3101
60 | 12 | 135 | 12 | 24 | 24 | 24 | 24 | 12 | 12 | 36 | 36 | 24 | 12 | 12 | 3.7811 | 178410.2346 | 33.2336 | 14.898 | 20.8135 | 49.9308 | 5.3098
60 | 12 | 135 | 12 | 24 | 12 | 24 | 12 | 24 | 12 | 12 | 24 | 24 | 24 | 24 | 3.421 | 159066.5385 | 33.5903 | 13.2143 | 20.7852 | 50.1847 | 5.2325
60 | 12 | 135 | 12 | 36 | 24 | 36 | 12 | 12 | 12 | 12 | 24 | 24 | 24 | 24 | 3.7811 | 177617.75 | 33.3245 | 14.2857 | 20.8154 | 49.9319 | 5.2862
60 | 12 | 45 | 12 | 24 | 36 | 24 | 12 | 12 | 12 | 12 | 24 | 36 | 36 | 12 | 3.7811 | 179598.066 | 33.4594 | 13.8265 | 20.8294 | 49.6895 | 5.3452
60 | 12 | 135 | 12 | 24 | 12 | 24 | 24 | 12 | 12 | 24 | 36 | 36 | 36 | 12 | 3.9612 | 185613.9409 | 33.0937 | 14.7449 | 20.7676 | 49.9073 | 5.2731
60 | 12 | 90 | 12 | 24 | 24 | 36 | 12 | 12 | 12 | 12 | 24 | 36 | 12 | 12 | 3.421 | 162301.9324 | 33.8032 | 12.2449 | 20.7509 | 49.9508 | 5.3389
60 | 12 | 45 | 12 | 24 | 12 | 24 | 12 | 12 | 12 | 24 | 12 | 12 | 24 | 24 | 3.0609 | 144707.4214 | 34.1246 | 11.5816 | 20.7353 | 50.3669 | 5.3201
60 | 12 | 90 | 12 | 36 | 36 | 36 | 24 | 12 | 12 | 12 | 36 | 36 | 12 | 12 | 4.1412 | 195685.0939 | 33.3895 | 13.2143 | 20.7402 | 49.77 | 5.3175
60 | 12 | 45 | 12 | 12 | 24 | 36 | 24 | 12 | 12 | 36 | 36 | 36 | 24 | 12 | 4.1412 | 195787.3533 | 33.2365 | 13.8265 | 20.8309 | 49.5969 | 5.3203
60 | 12 | 135 | 12 | 24 | 36 | 24 | 12 | 12 | 12 | 12 | 12 | 24 | 24 | 12 | 3.241 | 153291.9282 | 33.8197 | 13.3163 | 20.7767 | 50.176 | 5.3226
60 | 12 | 135 | 12 | 24 | 12 | 24 | 24 | 12 | 12 | 24 | 24 | 36 | 12 | 12 | 3.421 | 161526.7499 | 33.3423 | 14.3878 | 20.7724 | 50.0187 | 5.3134
60 | 12 | 135 | 12 | 12 | 12 | 24 | 12 | 12 | 12 | 24 | 24 | 36 | 24 | 12 | 3.241 | 153288.7643 | 33.5269 | 13.3673 | 20.7927 | 50.0213 | 5.3225
60 | 12 | 135 | 12 | 36 | 24 | 24 | 12 | 12 | 12 | 24 | 36 | 36 | 36 | 12 | 4.1412 | 194297.2294 | 33.0246 | 15 | 20.8167 | 49.7432 | 5.2798
60 | 12 | 135 | 12 | 24 | 12 | 24 | 12 | 12 | 12 | 24 | 12 | 24 | 12 | 12 | 2.8809 | 135518.3708 | 34.0194 | 13.1122 | 20.5594 | 50.4191 | 5.2937
60 | 12 | 135 | 12 | 36 | 12 | 36 | 12 | 12 | 12 | 24 | 36 | 36 | 36 | 12 | 4.1412 | 193543.9316 | 33.0581 | 14.7449 | 20.7872 | 49.7985 | 5.2593
60 | 12 | 135 | 12 | 36 | 24 | 36 | 24 | 12 | 24 | 36 | 36 | 36 | 12 | 12 | 4.5013 | 211362.2826 | 32.8235 | 15.8673 | 20.8342 | 49.4621 | 5.2841
60 | 12 | 135 | 12 | 24 | 24 | 36 | 24 | 12 | 12 | 12 | 36 | 36 | 24 | 12 | 3.9612 | 187270.1334 | 33.1037 | 14.5408 | 20.8099 | 49.7773 | 5.3202
60 | 12 | 45 | 12 | 24 | 12 | 24 | 12 | 12 | 12 | 24 | 24 | 36 | 12 | 12 | 3.241 | 153712.4483 | 33.7711 | 11.9898 | 20.7386 | 49.9683 | 5.3372
60 | 12 | 90 | 12 | 12 | 12 | 24 | 12 | 12 | 12 | 12 | 24 | 36 | 24 | 12 | 3.0609 | 144688.7934 | 34.0141 | 12.0918 | 20.742 | 50.2443 | 5.3194
60 | 12 | 45 | 36 | 12 | 36 | 36 | 12 | 36 | 12 | 12 | 36 | 36 | 12 | 36 | 4.6814 | 219319.0521 | 32.7661 | 15.6122 | 20.8517 | 49.294 | 5.2721
60 | 12 | 135 | 12 | 12 | 36 | 36 | 24 | 12 | 12 | 24 | 36 | 36 | 24 | 12 | 4.1412 | 195849.5445 | 33.0545 | 14.5918 | 20.8238 | 49.5671 | 5.322
60 | 12 | 135 | 12 | 36 | 36 | 36 | 12 | 12 | 12 | 24 | 36 | 36 | 12 | 36 | 4.5013 | 212714.7037 | 32.8766 | 15.5102 | 20.8255 | 49.4065 | 5.3179
60 | 12 | 45 | 24 | 24 | 36 | 36 | 24 | 12 | 12 | 12 | 36 | 36 | 24 | 12 | 4.3213 | 204506.5808 | 33.1225 | 14.6939 | 20.8586 | 49.4169 | 5.3257
60 | 12 | 135 | 24 | 24 | 12 | 24 | 12 | 12 | 12 | 12 | 24 | 36 | 24 | 24 | 3.6011 | 169684.548 | 33.4161 | 13.5204 | 20.7934 | 49.998 | 5.3026
60 | 12 | 135 | 12 | 36 | 12 | 24 | 24 | 12 | 12 | 12 | 24 | 36 | 12 | 12 | 3.421 | 163071.9559 | 33.3346 | 14.1327 | 20.7804 | 50.0016 | 5.3642
60 | 12 | 135 | 12 | 24 | 36 | 36 | 12 | 12 | 12 | 24 | 36 | 36 | 12 | 12 | 3.9612 | 188750.6106 | 33.082 | 14.949 | 20.8136 | 49.601 | 5.3622
60 | 12 | 135 | 12 | 36 | 12 | 36 | 12 | 12 | 12 | 12 | 24 | 36 | 24 | 12 | 3.6011 | 169571.3555 | 33.3418 | 14.0306 | 20.7908 | 49.97 | 5.2991
60 | 12 | 45 | 12 | 24 | 24 | 24 | 12 | 12 | 12 | 12 | 24 | 24 | 24 | 36 | 3.6011 | 169917.4634 | 33.4885 | 13.8776 | 20.8071 | 49.7432 | 5.3099
60 | 12 | 45 | 36 | 12 | 36 | 36 | 24 | 36 | 12 | 12 | 36 | 36 | 12 | 24 | 4.6814 | 220197.1483 | 32.8178 | 15.4592 | 20.8467 | 49.2942 | 5.2932
60 | 12 | 135 | 12 | 24 | 24 | 36 | 24 | 12 | 12 | 12 | 36 | 36 | 12 | 12 | 3.7811 | 180000.9084 | 33.1852 | 14.5408 | 20.8133 | 49.8107 | 5.3572
60 | 12 | 45 | 36 | 12 | 24 | 36 | 24 | 12 | 24 | 12 | 36 | 36 | 24 | 36 | 4.6814 | 220274.0759 | 32.8441 | 15.8163 | 20.8278 | 49.5388 | 5.295
60 | 12 | 135 | 12 | 24 | 12 | 24 | 12 | 36 | 12 | 24 | 24 | 36 | 24 | 12 | 3.7811 | 177728.2498 | 33.3028 | 14.1837 | 20.8079 | 49.9433 | 5.2895
60 | 12 | 135 | 12 | 24 | 36 | 24 | 12 | 12 | 12 | 24 | 36 | 36 | 12 | 12 | 3.7811 | 179887.1625 | 33.1748 | 14.7449 | 20.8168 | 49.6675 | 5.3538
60 | 12 | 135 | 12 | 36 | 12 | 24 | 24 | 12 | 12 | 12 | 12 | 36 | 12 | 24 | 3.421 | 162260.2887 | 33.6489 | 13.3673 | 20.7155 | 50.1379 | 5.3375
60 | 12 | 135 | 24 | 24 | 24 | 24 | 24 | 12 | 12 | 24 | 36 | 36 | 24 | 12 | 4.1412 | 193801.8378 | 33.0681 | 14.949 | 20.8181 | 49.7392 | 5.2664
60 | 12 | 135 | 12 | 12 | 12 | 24 | 24 | 36 | 24 | 24 | 24 | 36 | 24 | 12 | 3.9612 | 186590.5506 | 33.2395 | 14.0816 | 20.7839 | 49.6799 | 5.3009
60 | 12 | 135 | 24 | 24 | 36 | 36 | 12 | 12 | 12 | 24 | 36 | 36 | 36 | 12 | 4.5013 | 211959.3553 | 32.919 | 15.2551 | 20.8229 | 49.541 | 5.299
60 | 12 | 45 | 24 | 12 | 36 | 36 | 24 | 12 | 12 | 12 | 36 | 36 | 24 | 36 | 4.5013 | 212998.8158 | 32.9287 | 15.6633 | 20.8472 | 49.4861 | 5.325
60 | 12 | 135 | 12 | 24 | 24 | 36 | 12 | 36 | 12 | 24 | 36 | 36 | 12 | 12 | 4.1412 | 196222.3745 | 33.0778 | 14.949 | 20.8115 | 49.7043 | 5.3321
60 | 12 | 135 | 12 | 36 | 36 | 24 | 24 | 12 | 12 | 24 | 36 | 36 | 36 | 12 | 4.5013 | 210341.3701 | 32.8757 | 15.3571 | 20.825 | 49.6083 | 5.2585
60 | 12 | 90 | 12 | 24 | 12 | 24 | 12 | 12 | 12 | 24 | 24 | 24 | 12 | 12 | 3.0609 | 143999.2133 | 34.1374 | 12.1429 | 20.7467 | 50.145 | 5.2941
60 | 12 | 45 | 24 | 24 | 24 | 36 | 24 | 36 | 24 | 24 | 36 | 36 | 12 | 36 | 5.0415 | 233509.2376 | 32.7884 | 15.3571 | 20.855 | 49.2044 | 5.2123
60 | 12 | 135 | 12 | 24 | 12 | 24 | 12 | 12 | 12 | 12 | 24 | 36 | 12 | 12 | 3.0609 | 145332.032 | 33.5892 | 13.3163 | 20.7497 | 50.1459 | 5.3431
60 | 12 | 90 | 12 | 12 | 12 | 12 | 12 | 12 | 12 | 24 | 12 | 24 | 24 | 12 | 2.7008 | 127086.6655 | 34.7515 | 10.8163 | 20.5563 | 50.5069 | 5.2953
60 | 12 | 135 | 12 | 24 | 36 | 36 | 12 | 12 | 12 | 24 | 36 | 36 | 12 | 36 | 4.3213 | 204815.0289 | 32.9931 | 15.051 | 20.8184 | 49.4797 | 5.3337
60 | 12 | 135 | 12 | 36 | 12 | 24 | 24 | 12 | 12 | 24 | 36 | 24 | 24 | 12 | 3.7811 | 177565.902 | 33.2399 | 14.6939 | 20.7812 | 50.0165 | 5.2847
60 | 12 | 90 | 12 | 24 | 12 | 24 | 12 | 12 | 12 | 12 | 24 | 36 | 12 | 12 | 3.0609 | 144543.543 | 34.0106 | 12.1429 | 20.7266 | 50.1444 | 5.3141
60 | 12 | 135 | 12 | 12 | 24 | 24 | 24 | 12 | 12 | 12 | 24 | 24 | 24 | 12 | 3.241 | 153313.3913 | 33.6064 | 13.1122 | 20.8149 | 50.0772 | 5.3234
60 | 12 | 135 | 12 | 24 | 12 | 36 | 24 | 12 | 24 | 36 | 36 | 36 | 24 | 12 | 4.3213 | 202539.6472 | 32.9233 | 15.5612 | 20.7628 | 49.552 | 5.2745
60 | 12 | 135 | 24 | 24 | 12 | 36 | 24 | 12 | 12 | 24 | 24 | 36 | 24 | 12 | 3.9612 | 186535.3913 | 33.1369 | 15 | 20.8037 | 49.8397 | 5.2993
60 | 12 | 135 | 12 | 12 | 36 | 24 | 24 | 12 | 12 | 24 | 36 | 36 | 36 | 24 | 4.3213 | 203158.4925 | 33.0265 | 14.4898 | 20.8359 | 49.5714 | 5.2906
60 | 12 | 90 | 12 | 24 | 24 | 36 | 24 | 12 | 12 | 24 | 36 | 36 | 36 | 12 | 4.3213 | 201992.9027 | 33.5182 | 12.9592 | 20.7692 | 49.9254 | 5.2602
60 | 12 | 45 | 24 | 12 | 36 | 36 | 24 | 36 | 24 | 24 | 36 | 36 | 24 | 24 | 5.0415 | 235134.9364 | 32.7073 | 16.0714 | 20.8727 | 48.8744 | 5.2485
60 | 12 | 135 | 12 | 36 | 36 | 36 | 12 | 12 | 12 | 24 | 36 | 36 | 12 | 24 | 4.3213 | 204772.1164 | 32.9073 | 15.4082 | 20.8255 | 49.4612 | 5.3326
60 | 12 | 135 | 12 | 24 | 12 | 24 | 24 | 12 | 12 | 12 | 36 | 36 | 24 | 12 | 3.6011 | 170325.0443 | 33.2667 | 14.0816 | 20.7729 | 49.9605 | 5.3227
60 | 12 | 45 | 24 | 12 | 24 | 36 | 12 | 12 | 24 | 12 | 24 | 24 | 24 | 36 | 3.9612 | 186626.3472 | 33.203 | 14.949 | 20.8148 | 49.582 | 5.3019
60 | 12 | 90 | 12 | 24 | 12 | 24 | 12 | 12 | 12 | 12 | 12 | 12 | 12 | 24 | 2.7008 | 126954.9647 | 35.0742 | 9.1837 | 20.5665 | 50.7443 | 5.2898
60 | 12 | 135 | 12 | 24 | 12 | 24 | 24 | 12 | 12 | 24 | 24 | 36 | 36 | 12 | 3.7811 | 177553.5914 | 33.1889 | 14.6939 | 20.7722 | 49.9863 | 5.2843
60 | 12 | 135 | 24 | 12 | 36 | 36 | 12 | 12 | 12 | 24 | 36 | 36 | 36 | 12 | 4.3213 | 204582.5148 | 33.055 | 14.4898 | 20.8328 | 49.541 | 5.3277
60 | 12 | 135 | 12 | 36 | 36 | 24 | 12 | 12 | 12 | 24 | 36 | 36 | 12 | 24 | 4.1412 | 196719.9537 | 32.9934 | 15 | 20.8321 | 49.5192 | 5.3457
60 | 18 | 135 | 12 | 24 | 12 | 24 | 24 | 12 | 12 | 24 | 36 | 36 | 36 | 12 | 3.6075 | 186027.5751 | 33.7663 | 12.9592 | 20.716 | 50.2844 | 5.2849
60 | 12 | 135 | 24 | 36 | 36 | 36 | 24 | 36 | 24 | 24 | 36 | 36 | 12 | 36 | 5.4016 | 250155.9426 | 32.7141 | 16.1224 | 20.8858 | 49.2702 | 5.2116
60 | 12 | 45 | 12 | 12 | 12 | 24 | 24 | 12 | 12 | 12 | 12 | 36 | 24 | 24 | 3.241 | 154431.6351 | 33.7682 | 12.449 | 20.7786 | 50.0794 | 5.3622
60 | 12 | 135 | 24 | 24 | 12 | 24 | 12 | 12 | 12 | 24 | 24 | 36 | 24 | 12 | 3.6011 | 169685.7394 | 33.3591 | 14.1837 | 20.8119 | 49.9831 | 5.3027
60 | 12 | 45 | 36 | 12 | 24 | 36 | 24 | 36 | 24 | 24 | 36 | 36 | 24 | 36 | 5.2216 | 242364.6662 | 32.6409 | 16.2755 | 20.8522 | 48.9419 | 5.2234
60 | 12 | 90 | 12 | 24 | 12 | 24 | 12 | 12 | 12 | 12 | 24 | 24 | 12 | 24 | 3.0609 | 143945.2537 | 34.1385 | 12.1429 | 20.7386 | 50.1459 | 5.2921
60 | 12 | 135 | 12 | 12 | 12 | 24 | 24 | 12 | 12 | 12 | 24 | 24 | 24 | 12 | 3.0609 | 145149.7857 | 33.6757 | 12.7041 | 20.7691 | 50.1914 | 5.3364
60 | 12 | 45 | 24 | 12 | 24 | 36 | 12 | 36 | 24 | 24 | 36 | 36 | 36 | 36 | 5.0415 | 234250.8047 | 32.6817 | 15.9184 | 20.8219 | 48.8256 | 5.2288
60 | 12 | 135 | 12 | 24 | 12 | 36 | 24 | 12 | 24 | 24 | 36 | 36 | 24 | 12 | 4.1412 | 194500.549 | 32.9904 | 15.3571 | 20.7572 | 49.5722 | 5.2853
60 | 12 | 45 | 24 | 12 | 12 | 24 | 12 | 36 | 24 | 12 | 36 | 24 | 12 | 12 | 3.6011 | 170700.7202 | 33.2964 | 14.1327 | 20.7528 | 49.6765 | 5.3344
60 | 12 | 135 | 12 | 12 | 24 | 36 | 12 | 12 | 12 | 12 | 12 | 36 | 12 | 36 | 3.421 | 162237.965 | 33.8055 | 12.7551 | 20.7467 | 50.2018 | 5.3368
60 | 12 | 45 | 12 | 36 | 36 | 24 | 24 | 12 | 12 | 12 | 12 | 24 | 24 | 36 | 3.9612 | 187697.1619 | 33.5218 | 13.8265 | 20.856 | 49.8785 | 5.3323
60 | 12 | 90 | 12 | 12 | 24 | 12 | 12 | 12 | 24 | 24 | 12 | 24 | 24 | 12 | 3.0609 | 144829.1051 | 34.612 | 11.1224 | 20.7741 | 50.4082 | 5.3246
60 | 12 | 45 | 36 | 12 | 24 | 36 | 24 | 36 | 12 | 12 | 36 | 36 | 12 | 12 | 4.3213 | 204879.1212 | 32.9509 | 15 | 20.8458 | 49.3507 | 5.3354
60 | 12 | 45 | 36 | 12 | 24 | 36 | 24 | 36 | 24 | 12 | 36 | 36 | 24 | 24 | 4.8614 | 227681.5683 | 32.7492 | 15.9694 | 20.8508 | 49.0275 | 5.2704
60 | 12 | 45 | 36 | 12 | 36 | 36 | 12 | 36 | 12 | 12 | 36 | 36 | 12 | 24 | 4.5013 | 212089.2792 | 32.8224 | 15.4592 | 20.846 | 49.29 | 5.3022
60 | 12 | 135 | 24 | 24 | 12 | 24 | 24 | 12 | 12 | 24 | 36 | 36 | 36 | 12 | 4.1412 | 194476.953 | 33.0697 | 14.8469 | 20.8146 | 49.87 | 5.2847
60 | 12 | 90 | 24 | 24 | 24 | 24 | 12 | 12 | 12 | 24 | 24 | 36 | 24 | 12 | 3.7811 | 177116.6981 | 33.7955 | 12.1429 | 20.7861 | 49.9995 | 5.2713
60 | 12 | 90 | 12 | 24 | 12 | 24 | 12 | 12 | 12 | 24 | 24 | 24 | 12 | 24 | 3.241 | 152129.0458 | 34.111 | 12.1429 | 20.7663 | 50.145 | 5.2823
60 | 12 | 135 | 12 | 12 | 12 | 24 | 24 | 12 | 12 | 12 | 24 | 24 | 12 | 24 | 3.0609 | 145278.4281 | 33.7084 | 12.449 | 20.7686 | 50.1849 | 5.3411
60 | 12 | 45 | 36 | 12 | 36 | 24 | 12 | 12 | 12 | 24 | 36 | 24 | 24 | 24 | 4.1412 | 195595.6554 | 33.0462 | 15.2551 | 20.8538 | 49.6846 | 5.3151
60 | 12 | 90 | 12 | 24 | 24 | 24 | 24 | 36 | 12 | 12 | 24 | 36 | 12 | 12 | 3.7811 | 178194.314 | 33.7379 | 12.1429 | 20.7762 | 49.7895 | 5.3034
60 | 12 | 45 | 24 | 12 | 36 | 36 | 12 | 36 | 24 | 12 | 36 | 36 | 12 | 36 | 4.6814 | 218718.664 | 32.7993 | 15.3571 | 20.8351 | 49.205 | 5.2577
60 | 12 | 45 | 36 | 12 | 24 | 36 | 12 | 36 | 12 | 12 | 36 | 36 | 12 | 36 | 4.5013 | 211315.9654 | 32.8254 | 15.3061 | 20.8304 | 49.3573 | 5.2829
60 | 12 | 135 | 12 | 12 | 12 | 24 | 24 | 12 | 12 | 12 | 12 | 24 | 12 | 24 | 2.8809 | 136244.876 | 34.0872 | 11.9898 | 20.5466 | 50.3965 | 5.3221
60 | 12 | 135 | 12 | 36 | 24 | 24 | 12 | 12 | 12 | 12 | 24 | 36 | 36 | 24 | 3.9612 | 186411.6224 | 33.1809 | 14.2347 | 20.8217 | 49.8508 | 5.2958
60 | 12 | 135 | 12 | 12 | 12 | 24 | 12 | 12 | 12 | 24 | 36 | 24 | 12 | 12 | 3.0609 | 145219.4805 | 33.6788 | 12.9592 | 20.792 | 50.1613 | 5.339
60 | 12 | 135 | 12 | 24 | 24 | 36 | 24 | 36 | 24 | 24 | 36 | 36 | 12 | 24 | 4.6814 | 218882.5841 | 32.9155 | 15.7653 | 20.8382 | 49.4528 | 5.2616
60 | 12 | 135 | 24 | 36 | 24 | 24 | 12 | 12 | 12 | 24 | 36 | 36 | 12 | 36 | 4.3213 | 204209.8596 | 33.0233 | 14.949 | 20.8683 | 49.617 | 5.318
60 | 12 | 90 | 12 | 24 | 24 | 24 | 12 | 36 | 12 | 12 | 24 | 36 | 12 | 12 | 3.6011 | 170269.6495 | 33.8148 | 12.1429 | 20.7748 | 49.8242 | 5.3209
60 | 12 | 45 | 24 | 24 | 12 | 36 | 12 | 12 | 12 | 24 | 24 | 36 | 24 | 12 | 3.7811 | 178828.6667 | 33.4139 | 13.5714 | 20.7438 | 49.7233 | 5.3223
60 | 12 | 135 | 12 | 12 | 24 | 36 | 12 | 36 | 12 | 24 | 36 | 36 | 36 | 36 | 4.6814 | 218328.9779 | 33.0102 | 14.4898 | 20.8134 | 49.5919 | 5.2483
60 | 12 | 135 | 12 | 24 | 12 | 36 | 12 | 12 | 12 | 24 | 24 | 24 | 12 | 24 | 3.421 | 161563.722 | 33.4783 | 13.8776 | 20.7859 | 50.0256 | 5.3146
60 | 12 | 135 | 24 | 12 | 36 | 24 | 12 | 12 | 12 | 24 | 36 | 36 | 36 | 12 | 4.1412 | 195915.0802 | 33.1512 | 14.2347 | 20.8252 | 49.5997 | 5.3238
60 | 12 | 135 | 12 | 24 | 24 | 24 | 12 | 12 | 12 | 12 | 36 | 36 | 12 | 12 | 3.421 | 163081.7447 | 33.3634 | 13.9286 | 20.7975 | 49.9168 | 5.3645
60 | 12 | 90 | 12 | 36 | 24 | 24 | 12 | 12 | 12 | 24 | 24 | 36 | 24 | 12 | 3.7811 | 177967.58 | 33.7516 | 12.551 | 20.7871 | 49.9018 | 5.2967
60 | 12 | 90 | 12 | 24 | 12 | 24 | 24 | 12 | 12 | 12 | 24 | 12 | 12 | 12 | 2.8809 | 135852.3077 | 34.5469 | 10.4082 | 20.5881 | 50.3564 | 5.3067
60 | 12 | 135 | 12 | 36 | 12 | 24 | 12 | 12 | 12 | 12 | 12 | 36 | 12 | 24 | 3.241 | 153386.6298 | 33.7864 | 13.0102 | 20.7058 | 50.2094 | 5.3259
60 | 12 | 135 | 12 | 12 | 12 | 24 | 24 | 12 | 12 | 24 | 36 | 24 | 12 | 24 | 3.421 | 161366.4701 | 33.4824 | 13.2653 | 20.771 | 50.0489 | 5.3081
60 | 12 | 135 | 12 | 24 | 12 | 24 | 24 | 12 | 12 | 36 | 12 | 36 | 24 | 12 | 3.6011 | 168763.2169 | 33.522 | 14.1837 | 20.7382 | 50.1327 | 5.2739
60 | 12 | 90 | 12 | 12 | 12 | 24 | 12 | 12 | 24 | 12 | 36 | 12 | 12 | 12 | 2.8809 | 135997.5829 | 34.4989 | 10.9184 | 20.5649 | 50.2447 | 5.3124
60 | 12 | 45 | 36 | 12 | 24 | 36 | 12 | 36 | 24 | 12 | 36 | 36 | 24 | 24 | 4.6814 | 219627.2018 | 32.7603 | 15.7653 | 20.8302 | 49.0233 | 5.2795
60 | 12 | 45 | 36 | 24 | 24 | 36 | 12 | 36 | 24 | 12 | 36 | 36 | 24 | 36 | 5.0415 | 234161.563 | 32.6964 | 15.9694 | 20.8377 | 49.0251 | 5.2268
60 | 12 | 135 | 12 | 36 | 36 | 36 | 12 | 12 | 12 | 24 | 36 | 36 | 24 | 24 | 4.5013 | 211943.4406 | 32.8612 | 15.5102 | 20.825 | 49.4646 | 5.2986
60 | 12 | 90 | 24 | 12 | 12 | 36 | 12 | 12 | 24 | 12 | 36 | 36 | 12 | 36 | 3.9612 | 186638.3969 | 33.5857 | 12.9592 | 20.7777 | 50.0696 | 5.3022
60 | 12 | 135 | 12 | 24 | 24 | 24 | 12 | 36 | 12 | 12 | 12 | 36 | 12 | 12 | 3.421 | 162336.4715 | 33.7654 | 13.1633 | 20.7257 | 50.1699 | 5.34
60 | 12 | 45 | 36 | 12 | 36 | 24 | 12 | 24 | 24 | 12 | 36 | 36 | 24 | 12 | 4.3213 | 203589.4761 | 32.9915 | 15.2041 | 20.847 | 49.5271 | 5.3018
60 | 12 | 135 | 24 | 36 | 12 | 24 | 24 | 12 | 12 | 12 | 24 | 36 | 12 | 12 | 3.6011 | 172067.1414 | 33.3141 | 14.2347 | 20.801 | 50.004 | 5.3771
60 | 12 | 135 | 12 | 24 | 36 | 24 | 12 | 12 | 12 | 24 | 36 | 36 | 36 | 24 | 4.3213 | 203160.0469 | 32.9679 | 15 | 20.8292 | 49.5716 | 5.2906
60 | 12 | 135 | 12 | 12 | 12 | 24 | 12 | 12 | 12 | 12 | 12 | 36 | 12 | 24 | 2.8809 | 136288.4173 | 34.0553 | 11.8878 | 20.5275 | 50.3179 | 5.3238
60 | 12 | 45 | 36 | 12 | 36 | 36 | 24 | 36 | 24 | 12 | 36 | 36 | 24 | 24 | 5.0415 | 235656.0792 | 32.6908 | 16.1735 | 20.8666 | 48.962 | 5.2602
60 | 12 | 90 | 24 | 24 | 24 | 24 | 12 | 12 | 12 | 12 | 24 | 36 | 12 | 12 | 3.421 | 161496.4141 | 33.8452 | 12.1429 | 20.7483 | 50.0008 | 5.3124
60 | 12 | 135 | 24 | 36 | 12 | 24 | 24 | 36 | 12 | 12 | 24 | 36 | 24 | 12 | 4.1412 | 196171.6021 | 33.1902 | 14.1837 | 20.8096 | 49.925 | 5.3308
60 | 12 | 135 | 12 | 12 | 24 | 24 | 24 | 12 | 12 | 12 | 36 | 36 | 36 | 12 | 3.7811 | 178982.381 | 33.2693 | 13.7245 | 20.822 | 49.8491 | 5.3269
60 | 12 | 45 | 24 | 24 | 24 | 36 | 12 | 36 | 12 | 24 | 36 | 36 | 12 | 36 | 4.6814 | 218856.02 | 32.8747 | 15.2041 | 20.8276 | 49.3318 | 5.261
60 | 12 | 135 | 12 | 36 | 36 | 36 | 24 | 12 | 24 | 36 | 36 | 36 | 12 | 12 | 4.6814 | 220059.7741 | 32.7596 | 15.9184 | 20.8347 | 49.3743 | 5.2899
60 | 12 | 135 | 24 | 24 | 24 | 24 | 24 | 24 | 12 | 36 | 36 | 36 | 24 | 12 | 4.5013 | 209942.2534 | 32.9793 | 15.2041 | 20.8382 | 49.7153 | 5.2486
60 | 12 | 135 | 12 | 24 | 12 | 24 | 12 | 24 | 12 | 12 | 12 | 24 | 24 | 24 | 3.241 | 150947.9115 | 33.9263 | 12.602 | 20.7181 | 50.3608 | 5.2412
60 | 12 | 45 | 36 | 12 | 24 | 36 | 12 | 36 | 12 | 12 | 36 | 36 | 24 | 12 | 4.3213 | 204949.1266 | 32.8784 | 15.4082 | 20.8304 | 49.1079 | 5.3372
60 | 12 | 45 | 24 | 12 | 36 | 36 | 12 | 36 | 12 | 12 | 36 | 36 | 12 | 36 | 4.5013 | 211349.5191 | 32.8718 | 15.2551 | 20.8285 | 49.33 | 5.2837
60 | 12 | 135 | 12 | 36 | 24 | 24 | 12 | 12 | 12 | 12 | 36 | 36 | 36 | 12 | 3.9612 | 186313.3835 | 33.1465 | 14.3878 | 20.799 | 49.8465 | 5.293
60 | 12 | 90 | 12 | 12 | 12 | 24 | 12 | 36 | 24 | 12 | 36 | 12 | 12 | 12 | 3.241 | 152945.7695 | 34.3822 | 11.0204 | 20.7597 | 50.0249 | 5.3106
60 | 12 | 90 | 36 | 12 | 24 | 36 | 12 | 12 | 12 | 12 | 36 | 36 | 12 | 36 | 4.1412 | 195937.3037 | 33.4515 | 13.4184 | 20.773 | 49.9347 | 5.3244
60 | 12 | 135 | 12 | 12 | 12 | 24 | 12 | 12 | 12 | 24 | 12 | 24 | 24 | 12 | 2.8809 | 136189.1231 | 34.0243 | 12.398 | 20.5912 | 50.3481 | 5.3199
60 | 18 | 135 | 12 | 12 | 12 | 24 | 24 | 12 | 12 | 24 | 12 | 24 | 12 | 12 | 2.6236 | 135568.3842 | 34.8039 | 11.3265 | 20.5612 | 50.7355 | 5.2956
60 | 12 | 135 | 24 | 12 | 12 | 24 | 12 | 12 | 12 | 12 | 12 | 36 | 12 | 24 | 3.0609 | 145359.3807 | 34.0272 | 11.8878 | 20.6855 | 50.2805 | 5.3441
60 | 12 | 45 | 36 | 12 | 36 | 24 | 12 | 36 | 24 | 12 | 36 | 36 | 24 | 12 | 4.5013 | 212274.4035 | 32.8563 | 15.5612 | 20.8621 | 49.404 | 5.3069
60 | 12 | 135 | 12 | 24 | 12 | 36 | 24 | 12 | 24 | 36 | 36 | 36 | 12 | 12 | 4.1412 | 195338.5334 | 33.0066 | 15.3571 | 20.7591 | 49.5767 | 5.3081
60 | 12 | 135 | 24 | 24 | 12 | 24 | 24 | 12 | 12 | 24 | 24 | 36 | 24 | 12 | 3.7811 | 177633.6275 | 33.2316 | 14.6939 | 20.8131 | 49.9446 | 5.2867
60 | 12 | 90 | 36 | 12 | 36 | 36 | 24 | 36 | 12 | 12 | 36 | 36 | 24 | 24 | 4.8614 | 227110.2864 | 33.2848 | 13.3673 | 20.8006 | 49.6734 | 5.2572
60 | 12 | 45 | 24 | 24 | 12 | 24 | 12 | 12 | 12 | 24 | 24 | 36 | 12 | 12 | 3.421 | 162564.8568 | 33.5875 | 13.1633 | 20.7566 | 49.9125 | 5.3475
60 | 12 | 135 | 12 | 24 | 12 | 24 | 24 | 12 | 12 | 24 | 36 | 36 | 12 | 12 | 3.6011 | 170412.8107 | 33.2383 | 14.5408 | 20.7734 | 49.9387 | 5.3254
60 | 12 | 135 | 12 | 36 | 12 | 24 | 12 | 12 | 12 | 12 | 12 | 36 | 12 | 12 | 3.0609 | 145255.4467 | 33.8506 | 13.0102 | 20.6928 | 50.2842 | 5.3403
60 | 12 | 135 | 12 | 12 | 12 | 24 | 12 | 12 | 12 | 12 | 24 | 24 | 24 | 12 | 2.8809 | 136199.0715 | 33.8091 | 12.3469 | 20.6295 | 50.2623 | 5.3203
60 | 12 | 45 | 36 | 12 | 24 | 36 | 12 | 36 | 24 | 12 | 36 | 36 | 24 | 12 | 4.5013 | 212255.9262 | 32.8308 | 15.4592 | 20.8304 | 49.0424 | 5.3064
60 | 12 | 135 | 12 | 12 | 12 | 24 | 24 | 12 | 24 | 36 | 24 | 24 | 12 | 12 | 3.421 | 161438.6664 | 33.4936 | 13.7245 | 20.7743 | 49.948 | 5.3105
60 | 12 | 135 | 12 | 24 | 12 | 36 | 12 | 12 | 12 | 12 | 36 | 36 | 24 | 12 | 3.6011 | 170316.5644 | 33.3064 | 13.9286 | 20.788 | 49.928 | 5.3224
60 | 12 | 45 | 12 | 12 | 36 | 36 | 24 | 36 | 24 | 12 | 36 | 36 | 24 | 12 | 4.5013 | 213045.84 | 32.9483 | 14.898 | 20.8616 | 48.9793 | 5.3261
60 | 12 | 45 | 36 | 12 | 24 | 24 | 12 | 24 | 12 | 12 | 12 | 24 | 12 | 36 | 3.6011 | 169782.7515 | 33.4459 | 14.0816 | 20.8376 | 50.1954 | 5.3057
60 | 12 | 135 | 12 | 36 | 24 | 24 | 12 | 12 | 12 | 36 | 12 | 36 | 24 | 12 | 3.7811 | 178250.386 | 33.4469 | 14.6939 | 20.7868 | 50.0161 | 5.3051
60 | 12 | 135 | 12 | 12 | 12 | 24 | 24 | 12 | 24 | 12 | 36 | 24 | 12 | 12 | 3.241 | 154191.5846 | 33.5945 | 12.9082 | 20.7724 | 49.9493 | 5.3539
60 | 12 | 90 | 12 | 24 | 24 | 24 | 12 | 36 | 12 | 24 | 24 | 36 | 12 | 12 | 3.7811 | 178366.559 | 33.7874 | 12.2449 | 20.7819 | 49.8223 | 5.3085
60 | 12 | 135 | 12 | 36 | 12 | 36 | 24 | 12 | 12 | 36 | 36 | 36 | 12 | 12 | 4.1412 | 195251.5553 | 32.9629 | 15.4082 | 20.7633 | 49.7285 | 5.3057
60 | 12 | 135 | 12 | 24 | 24 | 24 | 12 | 12 | 24 | 12 | 12 | 12 | 12 | 24 | 3.0609 | 145394.1462 | 34.046 | 12.551 | 20.7457 | 50.4011 | 5.3454
60 | 12 | 45 | 36 | 24 | 36 | 24 | 24 | 36 | 12 | 12 | 36 | 36 | 24 | 12 | 4.6814 | 220377.1839 | 32.8845 | 15.5102 | 20.8794 | 49.3055 | 5.2975
60 | 12 | 135 | 12 | 12 | 24 | 36 | 24 | 12 | 24 | 24 | 36 | 36 | 36 | 12 | 4.3213 | 203019.6439 | 32.9928 | 14.7959 | 20.825 | 49.4961 | 5.287
60 | 12 | 135 | 36 | 24 | 12 | 24 | 24 | 12 | 12 | 24 | 36 | 36 | 24 | 12 | 4.1412 | 195299.8255 | 33.0798 | 15.051 | 20.8233 | 49.8109 | 5.3071
60 | 12 | 45 | 12 | 24 | 36 | 36 | 12 | 36 | 12 | 12 | 36 | 36 | 24 | 12 | 4.3213 | 204298.6022 | 33.0365 | 14.5408 | 20.8229 | 49.1145 | 5.3203
60 | 12 | 45 | 36 | 12 | 36 | 36 | 12 | 36 | 24 | 12 | 36 | 36 | 24 | 12 | 4.6814 | 220230.6764 | 32.7723 | 15.8163 | 20.8538 | 48.9759 | 5.294
60 | 12 | 45 | 36 | 12 | 12 | 36 | 24 | 12 | 12 | 24 | 24 | 36 | 24 | 36 | 4.3213 | 204335.3937 | 33.0451 | 15.102 | 20.7874 | 49.6764 | 5.3212
60 | 12 | 135 | 12 | 24 | 24 | 24 | 24 | 36 | 12 | 24 | 36 | 36 | 24 | 12 | 4.3213 | 202651.0573 | 33.0023 | 15 | 20.8444 | 49.7493 | 5.2774
60 | 12 | 135 | 12 | 12 | 12 | 24 | 24 | 12 | 12 | 36 | 12 | 24 | 12 | 12 | 3.0609 | 144373.1736 | 33.9456 | 12.8571 | 20.7122 | 50.388 | 5.3078
60 | 12 | 135 | 12 | 36 | 24 | 24 | 12 | 12 | 24 | 24 | 36 | 36 | 12 | 12 | 3.9612 | 188130.8909 | 33.061 | 15.2041 | 20.8198 | 49.5779 | 5.3446
60 | 12 | 45 | 36 | 24 | 24 | 36 | 24 | 36 | 12 | 12 | 36 | 36 | 12 | 12 | 4.5013 | 212925.6074 | 32.9337 | 15.051 | 20.8517 | 49.3355 | 5.3231
60 | 12 | 135 | 12 | 24 | 24 | 24 | 24 | 24 | 12 | 24 | 36 | 36 | 24 | 12 | 4.1412 | 193786.3874 | 33.064 | 14.949 | 20.8283 | 49.7754 | 5.2659
60 | 12 | 90 | 24 | 24 | 12 | 24 | 12 | 24 | 12 | 36 | 24 | 36 | 24 | 12 | 3.9612 | 185194.0339 | 33.8007 | 12.2449 | 20.7921 | 49.9822 | 5.2612
60 | 12 | 90 | 12 | 12 | 24 | 24 | 24 | 36 | 12 | 12 | 24 | 36 | 12 | 12 | 3.6011 | 170356.7429 | 33.7698 | 12.0918 | 20.7547 | 49.8764 | 5.3236
60 | 12 | 135 | 12 | 24 | 12 | 24 | 12 | 24 | 12 | 24 | 24 | 24 | 12 | 12 | 3.241 | 152730.4473 | 33.6157 | 13.6735 | 20.7932 | 50.2031 | 5.3031
60 | 12 | 45 | 36 | 12 | 36 | 36 | 24 | 36 | 24 | 12 | 36 | 36 | 12 | 12 | 4.6814 | 220183.529 | 32.8472 | 15.2041 | 20.846 | 49.1949 | 5.2929
60 | 12 | 135 | 36 | 24 | 12 | 36 | 12 | 12 | 12 | 12 | 36 | 36 | 24 | 12 | 3.9612 | 188114.6913 | 33.2264 | 14.4388 | 20.8021 | 49.8438 | 5.3442
60 | 12 | 45 | 12 | 12 | 36 | 36 | 24 | 36 | 12 | 12 | 36 | 36 | 24 | 12 | 4.3213 | 205084.4068 | 33.0341 | 14.5408 | 20.846 | 49.1182 | 5.3407
60 | 12 | 135 | 24 | 24 | 36 | 36 | 24 | 12 | 12 | 24 | 36 | 36 | 36 | 12 | 4.6814 | 219300.0487 | 32.8453 | 15.4082 | 20.8266 | 49.5412 | 5.2716
60 | 12 | 45 | 36 | 12 | 12 | 36 | 12 | 36 | 24 | 12 | 36 | 36 | 12 | 36 | 4.5013 | 210704.0405 | 32.8375 | 15.2041 | 20.7576 | 49.3379 | 5.2676
60 | 12 | 135 | 12 | 36 | 12 | 36 | 24 | 12 | 12 | 24 | 36 | 36 | 24 | 12 | 4.1412 | 194456.4947 | 32.9876 | 15.2551 | 20.7612 | 49.7608 | 5.2841
60 | 18 | 135 | 12 | 24 | 24 | 24 | 24 | 12 | 24 | 12 | 12 | 12 | 12 | 12 | 2.7876 | 144748.4567 | 34.769 | 11.0714 | 20.5601 | 50.7641 | 5.3216
60 | 12 | 135 | 12 | 12 | 24 | 24 | 12 | 12 | 12 | 12 | 24 | 12 | 12 | 24 | 2.8809 | 137152.3336 | 33.9187 | 11.7857 | 20.616 | 50.3745 | 5.3575
60 | 12 | 135 | 12 | 24 | 12 | 36 | 12 | 24 | 24 | 24 | 36 | 36 | 24 | 12 | 4.1412 | 194687.3474 | 33.1064 | 14.8469 | 20.7883 | 49.6054 | 5.2904
60 | 12 | 135 | 12 | 12 | 12 | 24 | 24 | 12 | 24 | 12 | 12 | 24 | 12 | 12 | 2.8809 | 137098.1202 | 34.0321 | 12.398 | 20.553 | 50.3401 | 5.3554
60 | 12 | 135 | 12 | 36 | 12 | 24 | 24 | 12 | 12 | 24 | 24 | 36 | 12 | 12 | 3.6011 | 170433.6925 | 33.2249 | 14.5918 | 20.7812 | 49.9456 | 5.3261
60 | 12 | 90 | 36 | 24 | 12 | 24 | 24 | 36 | 12 | 12 | 36 | 36 | 12 | 12 | 4.1412 | 196281.6014 | 33.4712 | 13.0612 | 20.7697 | 49.7691 | 5.3337
60 | 12 | 135 | 12 | 36 | 24 | 24 | 24 | 24 | 12 | 24 | 36 | 36 | 24 | 36 | 4.6814 | 217833.0699 | 32.9033 | 15.3571 | 20.8522 | 49.6198 | 5.2364
60 | 12 | 135 | 12 | 36 | 24 | 36 | 12 | 12 | 24 | 12 | 36 | 36 | 36 | 12 | 4.3213 | 202410.8847 | 32.9933 | 15 | 20.8108 | 49.5949 | 5.2711
60 | 12 | 135 | 12 | 36 | 12 | 36 | 12 | 12 | 12 | 24 | 36 | 36 | 24 | 12 | 3.9612 | 186525.6837 | 33.1187 | 14.7449 | 20.7872 | 49.7974 | 5.299
60 | 12 | 90 | 12 | 12 | 24 | 24 | 12 | 12 | 12 | 24 | 36 | 12 | 12 | 12 | 3.0609 | 145638.966 | 34.4058 | 10.8673 | 20.7318 | 50.1448 | 5.3544
60 | 12 | 45 | 12 | 24 | 36 | 24 | 12 | 12 | 12 | 12 | 36 | 36 | 12 | 24 | 3.7811 | 180174.4667 | 33.2841 | 14.1837 | 20.8242 | 49.693 | 5.3623
60 | 12 | 135 | 36 | 12 | 12 | 36 | 12 | 36 | 12 | 12 | 12 | 24 | 24 | 12 | 3.6011 | 171207.9221 | 33.8636 | 12.7551 | 20.7771 | 50.1712 | 5.3502
60 | 12 | 45 | 24 | 12 | 24 | 36 | 12 | 36 | 12 | 12 | 36 | 36 | 12 | 36 | 4.3213 | 202602.6523 | 32.9491 | 15.051 | 20.8207 | 49.4342 | 5.2761
60 | 12 | 90 | 24 | 24 | 12 | 24 | 24 | 12 | 12 | 12 | 24 | 36 | 12 | 12 | 3.421 | 162226.4148 | 33.7992 | 12.1429 | 20.7556 | 50.0407 | 5.3364
60 | 12 | 135 | 24 | 36 | 12 | 36 | 24 | 12 | 24 | 36 | 36 | 36 | 12 | 12 | 4.5013 | 211403.6168 | 32.8779 | 15.7143 | 20.8139 | 49.5516 | 5.2851
60 | 12 | 135 | 12 | 12 | 12 | 36 | 12 | 12 | 12 | 12 | 24 | 24 | 24 | 12 | 3.0609 | 145090.6469 | 33.7166 | 12.602 | 20.7816 | 50.1572 | 5.3342
60 | 12 | 45 | 36 | 12 | 12 | 36 | 12 | 36 | 12 | 24 | 36 | 36 | 24 | 12 | 4.3213 | 205084.6064 | 32.8731 | 15.2041 | 20.7574 | 49.0949 | 5.3407
60 | 12 | 135 | 12 | 24 | 24 | 24 | 24 | 12 | 12 | 24 | 24 | 24 | 12 | 36 | 3.7811 | 177712.1137 | 33.3375 | 14.3878 | 20.8313 | 49.9106 | 5.2891
60 | 12 | 135 | 12 | 12 | 12 | 36 | 24 | 12 | 12 | 24 | 36 | 36 | 24 | 12 | 3.7811 | 178956.0973 | 33.1909 | 14.1837 | 20.7613 | 49.7983 | 5.3261
60 | 12 | 135 | 12 | 36 | 12 | 24 | 24 | 12 | 12 | 36 | 24 | 24 | 12 | 12 | 3.6011 | 170420.0451 | 33.2923 | 14.7449 | 20.7828 | 50.0657 | 5.3256
60 | 12 | 135 | 12 | 24 | 12 | 24 | 12 | 12 | 24 | 36 | 24 | 24 | 24 | 12 | 3.6011 | 168803.872 | 33.3812 | 14.3878 | 20.7956 | 49.9149 | 5.2751
60 | 12 | 135 | 12 | 12 | 12 | 36 | 24 | 12 | 12 | 12 | 36 | 36 | 24 | 12 | 3.6011 | 171732.6248 | 33.3052 | 13.6224 | 20.7613 | 49.8566 | 5.3666
60 | 12 | 135 | 12 | 36 | 12 | 24 | 12 | 12 | 12 | 12 | 12 | 24 | 24 | 12 | 3.0609 | 144421.098 | 33.938 | 12.8061 | 20.7193 | 50.3993 | 5.3096
60 | 12 | 135 | 12 | 12 | 36 | 24 | 24 | 12 | 12 | 24 | 36 | 36 | 36 | 12 | 4.1412 | 195060.0348 | 33.0882 | 14.3367 | 20.8297 | 49.6379 | 5.3005
60 | 12 | 135 | 24 | 12 | 12 | 24 | 24 | 12 | 24 | 12 | 12 | 24 | 12 | 12 | 3.0609 | 145262.0232 | 34.0137 | 12.449 | 20.7028 | 50.3399 | 5.3405
60 | 12 | 135 | 12 | 36 | 36 | 36 | 12 | 12 | 24 | 24 | 36 | 36 | 36 | 12 | 4.6814 | 219097.6431 | 32.8024 | 15.7653 | 20.8257 | 49.3527 | 5.2668
60 | 12 | 135 | 12 | 24 | 12 | 36 | 24 | 12 | 12 | 24 | 36 | 36 | 24 | 12 | 3.9612 | 186437.3713 | 33.0579 | 15.051 | 20.7567 | 49.7981 | 5.2965
60 | 12 | 90 | 24 | 24 | 24 | 24 | 24 | 12 | 24 | 36 | 24 | 36 | 24 | 12 | 4.3213 | 199826.4636 | 33.6788 | 12.2959 | 20.8094 | 49.9853 | 5.2038
60 | 12 | 45 | 36 | 24 | 24 | 24 | 24 | 36 | 24 | 12 | 36 | 36 | 12 | 12 | 4.5013 | 212348.9371 | 32.973 | 15 | 20.8486 | 49.3453 | 5.3087
60 | 18 | 135 | 12 | 24 | 12 | 24 | 24 | 12 | 12 | 12 | 12 | 12 | 12 | 12 | 2.4597 | 127535.5925 | 35.0287 | 10.6633 | 20.5461 | 50.8685 | 5.314
60 | 12 | 45 | 36 | 12 | 12 | 36 | 24 | 12 | 12 | 24 | 24 | 36 | 12 | 36 | 4.1412 | 196154.6486 | 33.1288 | 14.6939 | 20.7839 | 49.6678 | 5.3303
60 | 12 | 135 | 12 | 24 | 24 | 24 | 24 | 36 | 12 | 24 | 36 | 12 | 12 | 12 | 3.7811 | 178494.0982 | 33.4278 | 14.2347 | 20.7786 | 50.2087 | 5.3123
60 | 18 | 135 | 24 | 12 | 24 | 24 | 12 | 12 | 12 | 12 | 24 | 36 | 24 | 12 | 3.1156 | 162573.8807 | 34.1805 | 11.4286 | 20.6054 | 50.3488 | 5.3478
60 | 12 | 45 | 24 | 12 | 24 | 36 | 12 | 36 | 24 | 12 | 36 | 36 | 24 | 36 | 4.6814 | 218061.5447 | 32.7861 | 15.7653 | 20.821 | 49.0675 | 5.2419
60 | 12 | 45 | 36 | 12 | 24 | 36 | 12 | 36 | 24 | 24 | 36 | 36 | 36 | 36 | 5.2216 | 243067.5403 | 32.603 | 16.1735 | 20.8316 | 48.7861 | 5.2385
60 | 12 | 135 | 12 | 12 | 12 | 24 | 24 | 12 | 12 | 24 | 24 | 24 | 12 | 12 | 3.0609 | 144377.607 | 33.659 | 13.1122 | 20.7698 | 50.2046 | 5.308
60 | 12 | 135 | 12 | 24 | 12 | 24 | 12 | 12 | 12 | 12 | 36 | 36 | 24 | 12 | 3.421 | 161392.3346 | 33.3995 | 13.7245 | 20.7956 | 50.032 | 5.309
60 | 12 | 135 | 36 | 12 | 36 | 24 | 24 | 36 | 12 | 12 | 36 | 36 | 24 | 12 | 4.5013 | 213125.8124 | 33.1097 | 14.0816 | 20.8581 | 49.6181 | 5.3281
60 | 12 | 45 | 12 | 36 | 12 | 24 | 12 | 12 | 12 | 12 | 12 | 36 | 24 | 24 | 3.421 | 161732.9858 | 33.7372 | 12.8571 | 20.7445 | 50.0577 | 5.3202
60 | 12 | 135 | 36 | 12 | 12 | 36 | 12 | 36 | 12 | 12 | 12 | 24 | 24 | 24 | 3.7811 | 178469.8016 | 33.8443 | 12.8061 | 20.7788 | 50.1368 | 5.3116
60 | 12 | 135 | 12 | 12 | 12 | 24 | 12 | 12 | 12 | 24 | 24 | 12 | 12 | 12 | 2.7008 | 128166.2375 | 33.9742 | 12.3469 | 20.5883 | 50.5248 | 5.3403
60 | 12 | 135 | 12 | 12 | 24 | 24 | 24 | 12 | 12 | 12 | 24 | 36 | 12 | 12 | 3.241 | 154176.1842 | 33.5377 | 13.1122 | 20.797 | 49.9971 | 5.3533
60 | 12 | 45 | 36 | 24 | 12 | 36 | 24 | 36 | 12 | 36 | 36 | 36 | 12 | 12 | 4.6814 | 221160.3499 | 32.8976 | 14.7449 | 20.7976 | 49.2766 | 5.3164
60 | 12 | 90 | 36 | 24 | 24 | 36 | 24 | 36 | 12 | 12 | 36 | 36 | 24 | 12 | 4.6814 | 218984.4392 | 33.3088 | 13.3673 | 20.7921 | 49.6285 | 5.264
60 | 12 | 135 | 12 | 24 | 24 | 24 | 24 | 36 | 24 | 24 | 36 | 36 | 24 | 12 | 4.5013 | 210707.4509 | 32.9321 | 15.3061 | 20.8538 | 49.522 | 5.2677
60 | 12 | 45 | 36 | 12 | 24 | 36 | 12 | 12 | 12 | 12 | 24 | 36 | 24 | 12 | 3.7811 | 180130.119 | 33.2663 | 14.1837 | 20.8232 | 49.5232 | 5.361
60 | 12 | 135 | 12 | 12 | 24 | 36 | 24 | 12 | 12 | 12 | 24 | 36 | 12 | 12 | 3.421 | 163002.4857 | 33.4384 | 13.4184 | 20.8213 | 49.9286 | 5.3619
60 | 12 | 135 | 24 | 24 | 24 | 24 | 24 | 12 | 12 | 24 | 12 | 36 | 12 | 12 | 3.6011 | 168932.7014 | 33.6345 | 13.9796 | 20.7457 | 50.1299 | 5.2791
60 | 12 | 45 | 24 | 36 | 24 | 36 | 24 | 36 | 24 | 24 | 36 | 24 | 36 | 36 | 5.4016 | 248207.2765 | 32.7503 | 15.7143 | 20.8647 | 48.8945 | 5.171
60 | 12 | 135 | 12 | 12 | 24 | 24 | 24 | 12 | 24 | 36 | 36 | 36 | 12 | 12 | 3.9612 | 186480.6454 | 33.1825 | 14.4898 | 20.8318 | 49.6146 | 5.2977
60 | 12 | 135 | 12 | 12 | 24 | 36 | 12 | 36 | 24 | 12 | 36 | 36 | 24 | 12 | 4.1412 | 196158.1629 | 33.1674 | 14.0816 | 20.8089 | 49.5424 | 5.3304
60 | 12 | 45 | 36 | 24 | 12 | 24 | 24 | 12 | 24 | 36 | 36 | 36 | 24 | 12 | 4.5013 | 211130.2125 | 33.0896 | 14.5408 | 20.8106 | 49.7945 | 5.2783
60 | 12 | 45 | 36 | 12 | 24 | 36 | 12 | 36 | 12 | 12 | 24 | 36 | 12 | 36 | 4.3213 | 202646.7647 | 32.9991 | 15.1531 | 20.8304 | 49.6425 | 5.2773
60 | 12 | 135 | 12 | 12 | 12 | 24 | 12 | 12 | 12 | 12 | 36 | 24 | 12 | 12 | 2.8809 | 137088.6064 | 33.7941 | 12.2449 | 20.6388 | 50.2521 | 5.355
60 | 12 | 135 | 36 | 12 | 12 | 24 | 12 | 12 | 12 | 12 | 24 | 36 | 12 | 12 | 3.241 | 155046.5013 | 33.6487 | 12.7551 | 20.7708 | 50.0996 | 5.3836
60 | 12 | 45 | 12 | 12 | 24 | 36 | 12 | 36 | 24 | 24 | 36 | 36 | 36 | 36 | 4.8614 | 226958.8315 | 32.7999 | 15.2551 | 20.7978 | 48.8274 | 5.2537
60 | 12 | 135 | 12 | 12 | 24 | 24 | 12 | 12 | 12 | 12 | 36 | 24 | 24 | 12 | 3.241 | 154119.3495 | 33.5837 | 13.1633 | 20.7871 | 50.0359 | 5.3514
60 | 12 | 135 | 12 | 24 | 12 | 24 | 24 | 12 | 12 | 36 | 24 | 36 | 24 | 12 | 3.7811 | 176769.3471 | 33.1909 | 15 | 20.7738 | 49.9534 | 5.261
60 | 12 | 45 | 12 | 36 | 12 | 24 | 12 | 12 | 12 | 12 | 24 | 36 | 24 | 12 | 3.421 | 161809.0885 | 33.7199 | 12.449 | 20.7448 | 49.8654 | 5.3227
60 | 12 | 135 | 12 | 12 | 24 | 36 | 24 | 36 | 24 | 24 | 36 | 36 | 36 | 36 | 5.0415 | 233679.6433 | 32.8649 | 15.2041 | 20.8368 | 49.3633 | 5.2161
60 | 12 | 45 | 24 | 24 | 12 | 24 | 24 | 12 | 12 | 24 | 24 | 36 | 12 | 12 | 3.6011 | 170791.9863 | 33.572 | 13.1122 | 20.8043 | 49.8913 | 5.3373
60 | 18 | 135 | 12 | 12 | 12 | 24 | 12 | 12 | 12 | 24 | 12 | 12 | 12 | 12 | 2.2957 | 119272.1497 | 35.2118 | 10.8673 | 20.5409 | 50.8897 | 5.3247
60 | 12 | 135 | 12 | 12 | 12 | 36 | 12 | 12 | 12 | 24 | 24 | 24 | 12 | 12 | 3.0609 | 145218.8212 | 33.6902 | 13.0612 | 20.783 | 50.1364 | 5.3389
60 | 12 | 135 | 12 | 24 | 36 | 24 | 24 | 12 | 12 | 24 | 36 | 36 | 36 | 12 | 4.3213 | 202453.0734 | 32.9547 | 15 | 20.8238 | 49.6469 | 5.2722
60 | 12 | 135 | 12 | 36 | 12 | 24 | 12 | 12 | 12 | 12 | 12 | 24 | 36 | 12 | 3.241 | 152417.3182 | 33.8456 | 13.0102 | 20.7531 | 50.4076 | 5.2923
60 | 12 | 135 | 12 | 12 | 24 | 36 | 12 | 12 | 12 | 12 | 36 | 24 | 24 | 12 | 3.421 | 162922.4562 | 33.4863 | 13.4694 | 20.7908 | 49.9676 | 5.3593
60 | 12 | 135 | 12 | 36 | 12 | 24 | 24 | 12 | 12 | 36 | 36 | 36 | 24 | 24 | 4.3213 | 202521.5198 | 32.9492 | 15.3061 | 20.7817 | 49.77 | 5.274
60 | 12 | 135 | 12 | 24 | 12 | 24 | 12 | 36 | 24 | 12 | 24 | 36 | 12 | 24 | 3.7811 | 177888.8083 | 33.4223 | 13.5204 | 20.7812 | 49.8026 | 5.2943
60 | 12 | 45 | 36 | 12 | 36 | 36 | 12 | 24 | 24 | 24 | 36 | 36 | 12 | 12 | 4.5013 | 212289.4984 | 32.9157 | 14.898 | 20.8382 | 49.3002 | 5.3072
60 | 12 | 135 | 12 | 36 | 12 | 24 | 12 | 12 | 12 | 24 | 12 | 24 | 12 | 12 | 3.0609 | 144467.5284 | 33.9017 | 13.4184 | 20.7309 | 50.3858 | 5.3113
60 | 12 | 135 | 12 | 24 | 12 | 36 | 24 | 12 | 12 | 24 | 36 | 36 | 36 | 12 | 4.1412 | 194282.1877 | 32.9955 | 15.051 | 20.7569 | 49.8011 | 5.2794
60 | 12 | 45 | 24 | 12 | 24 | 24 | 12 | 36 | 12 | 24 | 36 | 36 | 36 | 36 | 4.6814 | 219033.804 | 32.8486 | 15.8163 | 20.8363 | 49.5576 | 5.2652
60 | 12 | 90 | 36 | 12 | 24 | 36 | 12 | 36 | 24 | 12 | 36 | 36 | 24 | 36 | 4.8614 | 226003.6394 | 33.315 | 13.4184 | 20.8068 | 49.7296 | 5.2316
60 | 12 | 45 | 24 | 12 | 36 | 36 | 24 | 36 | 12 | 24 | 36 | 36 | 24 | 36 | 5.0415 | 235024.8969 | 32.7259 | 16.0714 | 20.8716 | 49.0027 | 5.2461
60 | 12 | 135 | 12 | 36 | 36 | 36 | 12 | 12 | 12 | 24 | 36 | 36 | 36 | 12 | 4.5013 | 210956.2303 | 32.8635 | 15.5102 | 20.8229 | 49.5405 | 5.2739
60 | 12 | 135 | 24 | 36 | 12 | 36 | 24 | 12 | 12 | 12 | 36 | 36 | 12 | 12 | 3.9612 | 188915.6375 | 33.1236 | 14.6429 | 20.8087 | 49.8139 | 5.3669
60 | 12 | 135 | 12 | 36 | 12 | 24 | 24 | 12 | 24 | 36 | 24 | 36 | 12 | 12 | 3.9612 | 186616.4762 | 33.0922 | 15.1531 | 20.7784 | 49.7567 | 5.3016
60 | 12 | 135 | 12 | 24 | 24 | 36 | 24 | 36 | 12 | 24 | 24 | 36 | 24 | 12 | 4.3213 | 201901.2839 | 33.0209 | 15.2551 | 20.8373 | 49.7596 | 5.2578
60 | 12 | 90 | 12 | 12 | 12 | 24 | 12 | 12 | 24 | 24 | 36 | 24 | 36 | 36 | 3.9612 | 185802.1562 | 33.9044 | 12.8571 | 20.8214 | 50.2432 | 5.2785
60 | 12 | 135 | 36 | 24 | 12 | 24 | 12 | 12 | 12 | 12 | 24 | 36 | 12 | 12 | 3.421 | 163209.2828 | 33.5051 | 13.7755 | 20.775 | 50.0627 | 5.3687
60 | 12 | 135 | 12 | 36 | 12 | 36 | 24 | 12 | 12 | 24 | 24 | 36 | 12 | 24 | 3.9612 | 186605.4985 | 33.0755 | 14.898 | 20.7605 | 49.7638 | 5.3013
60 | 12 | 45 | 36 | 24 | 12 | 24 | 12 | 36 | 12 | 24 | 36 | 36 | 24 | 24 | 4.5013 | 211743.9909 | 32.8757 | 15.4082 | 20.7801 | 49.409 | 5.2936
60 | 12 | 45 | 36 | 24 | 24 | 36 | 12 | 36 | 24 | 12 | 24 | 36 | 24 | 36 | 4.8614 | 225374.0137 | 32.856 | 15.6122 | 20.8366 | 49.3152 | 5.217
60 | 12 | 135 | 12 | 12 | 24 | 36 | 24 | 12 | 12 | 24 | 36 | 36 | 12 | 24 | 3.9612 | 187234.1038 | 33.1544 | 14.3367 | 20.8231 | 49.7049 | 5.3192
60 | 12 | 90 | 36 | 24 | 12 | 24 | 24 | 24 | 12 | 24 | 36 | 36 | 12 | 12 | 4.1412 | 195006.3917 | 33.5263 | 13.1122 | 20.76 | 49.8803 | 5.2991
60 | 12 | 135 | 12 | 24 | 24 | 24 | 24 | 12 | 12 | 24 | 24 | 36 | 36 | 12 | 3.9612 | 185692.5165 | 33.1204 | 14.8469 | 20.821 | 49.8609 | 5.2754
60 | 12 | 90 | 12 | 24 | 12 | 24 | 12 | 12 | 12 | 12 | 12 | 36 | 24 | 12 | 3.0609 | 144023.9634 | 34.4299 | 11.0714 | 20.7257 | 50.1446 | 5.295
60 | 12 | 135 | 24 | 12 | 24 | 36 | 12 | 36 | 24 | 24 | 36 | 36 | 36 | 36 | 5.0415 | 233762.8709 | 32.9336 | 14.898 | 20.86 | 49.3637 | 5.2179
60 | 12 | 90 | 12 | 24 | 24 | 36 | 12 | 12 | 12 | 12 | 36 | 36 | 12 | 12 | 3.6011 | 171003.6214 | 33.6551 | 12.8061 | 20.7238 | 49.9504 | 5.3439
60 | 12 | 45 | 12 | 12 | 24 | 36 | 24 | 12 | 24 | 24 | 36 | 24 | 36 | 12 | 4.1412 | 195087.7476 | 33.2385 | 13.7755 | 20.8288 | 49.5969 | 5.3013
60 | 12 | 135 | 12 | 24 | 12 | 24 | 12 | 36 | 12 | 24 | 24 | 36 | 24 | 36 | 4.1412 | 192234.6523 | 33.2661 | 14.3367 | 20.8025 | 49.8543 | 5.2238
60 | 12 | 90 | 12 | 12 | 12 | 36 | 12 | 12 | 12 | 12 | 36 | 36 | 24 | 24 | 3.6011 | 170290.2525 | 33.7094 | 12.9592 | 20.759 | 50.1228 | 5.3216
60 | 12 | 45 | 36 | 24 | 12 | 24 | 12 | 36 | 12 | 12 | 12 | 36 | 12 | 24 | 3.7811 | 178592.9764 | 33.365 | 14.1327 | 20.7804 | 50.1672 | 5.3153
60 | 18 | 90 | 12 | 24 | 24 | 24 | 12 | 12 | 12 | 24 | 12 | 12 | 12 | 12 | 2.6236 | 136089.6005 | 35.4905 | 8.7755 | 20.543 | 50.7412 | 5.316
60 | 12 | 135 | 12 | 12 | 24 | 24 | 24 | 12 | 12 | 24 | 24 | 36 | 24 | 12 | 3.6011 | 169485.0927 | 33.3287 | 14.0306 | 20.8355 | 49.859 | 5.2964
60 | 12 | 45 | 24 | 12 | 36 | 36 | 12 | 36 | 12 | 12 | 24 | 36 | 12 | 36 | 4.3213 | 202678.9928 | 33.0455 | 15.102 | 20.8328 | 49.6153 | 5.2781
60 | 12 | 135 | 12 | 24 | 12 | 24 | 12 | 36 | 24 | 12 | 12 | 36 | 12 | 24 | 3.6011 | 169859.2505 | 33.7499 | 13.1122 | 20.7021 | 49.9965 | 5.3081
60 | 12 | 135 | 12 | 24 | 12 | 24 | 24 | 36 | 12 | 36 | 24 | 36 | 24 | 12 | 4.1412 | 193805.3267 | 33.1097 | 14.898 | 20.785 | 49.877 | 5.2664
60 | 12 | 45 | 36 | 12 | 36 | 36 | 12 | 24 | 12 | 12 | 36 | 36 | 12 | 36 | 4.5013 | 212084.4307 | 32.8298 | 15.5612 | 20.8377 | 49.3351 | 5.3021
60 | 12 | 135 | 24 | 36 | 12 | 24 | 24 | 12 | 12 | 24 | 24 | 24 | 24 | 12 | 3.7811 | 177620.902 | 33.3217 | 14.6429 | 20.8251 | 50.0966 | 5.2863
60 | 12 | 135 | 12 | 36 | 12 | 24 | 24 | 12 | 12 | 36 | 36 | 36 | 12 | 12 | 3.9612 | 187279.4747 | 33.0538 | 15.102 | 20.7782 | 49.8337 | 5.3204
60 | 12 | 135 | 12 | 36 | 24 | 24 | 24 | 12 | 24 | 36 | 24 | 24 | 12 | 12 | 3.9612 | 186577.1389 | 33.1536 | 15.102 | 20.8195 | 49.7775 | 5.3005
60 | 12 | 135 | 12 | 12 | 12 | 24 | 24 | 12 | 12 | 24 | 36 | 36 | 12 | 12 | 3.421 | 162177.0602 | 33.3834 | 13.6224 | 20.7727 | 49.9747 | 5.3348
60 | 12 | 135 | 12 | 24 | 12 | 24 | 24 | 24 | 12 | 36 | 12 | 36 | 24 | 12 | 3.7811 | 176878.3902 | 33.5009 | 14.2347 | 20.7427 | 50.1282 | 5.2642
60 | 12 | 90 | 12 | 24 | 24 | 36 | 12 | 36 | 12 | 24 | 24 | 24 | 24 | 12 | 3.9612 | 185221.2081 | 33.8009 | 12.2959 | 20.812 | 49.7426 | 5.262
60 | 12 | 45 | 36 | 12 | 36 | 24 | 12 | 12 | 12 | 12 | 36 | 36 | 12 | 36 | 4.1412 | 196073.3536 | 33.0177 | 15.2551 | 20.8437 | 49.6851 | 5.3281
60 | 12 | 135 | 12 | 12 | 12 | 24 | 36 | 12 | 12 | 24 | 36 | 36 | 12 | 36 | 3.9612 | 187218.1016 | 33.1934 | 14.2857 | 20.7744 | 49.8079 | 5.3187
60 | 12 | 135 | 24 | 12 | 24 | 36 | 12 | 36 | 24 | 24 | 36 | 36 | 36 | 12 | 4.6814 | 219321.9575 | 32.9753 | 14.7449 | 20.8595 | 49.4564 | 5.2722
60 | 12 | 135 | 12 | 24 | 24 | 36 | 12 | 24 | 12 | 24 | 36 | 36 | 24 | 12 | 4.1412 | 195352.3678 | 33.0518 | 15 | 20.8084 | 49.7084 | 5.3085
60 | 12 | 45 | 36 | 12 | 12 | 36 | 24 | 36 | 12 | 12 | 36 | 36 | 24 | 12 | 4.3213 | 205801.3534 | 32.9162 | 15.102 | 20.7895 | 49.1829 | 5.3594
60 | 12 | 45 | 36 | 12 | 36 | 36 | 12 | 12 | 12 | 12 | 36 | 24 | 12 | 12 | 3.7811 | 179970.6685 | 33.2255 | 14.3367 | 20.8374 | 49.4744 | 5.3563
60 | 12 | 135 | 12 | 12 | 12 | 24 | 12 | 36 | 12 | 12 | 12 | 36 | 24 | 12 | 3.241 | 154135.3017 | 33.8777 | 12.1429 | 20.7148 | 50.2107 | 5.3519
60 | 12 | 135 | 36 | 12 | 24 | 36 | 12 | 12 | 24 | 12 | 36 | 36 | 24 | 36 | 4.5013 | 212190.1928 | 33.1224 | 14.2857 | 20.8538 | 49.4583 | 5.3048
60 | 12 | 45 | 12 | 24 | 12 | 24 | 24 | 36 | 24 | 36 | 36 | 36 | 24 | 12 | 4.5013 | 211196.263 | 33.1606 | 13.8776 | 20.7938 | 49.7234 | 5.2799
60 | 12 | 135 | 36 | 12 | 12 | 24 | 24 | 12 | 12 | 24 | 36 | 36 | 24 | 12 | 3.9612 | 188024.718 | 33.2157 | 14.1327 | 20.8233 | 49.8114 | 5.3416
60 | 12 | 45 | 12 | 36 | 36 | 36 | 12 | 36 | 12 | 12 | 24 | 36 | 24 | 36 | 4.6814 | 218071.161 | 33.0475 | 14.949 | 20.8245 | 49.4112 | 5.2421
60 | 12 | 45 | 36 | 12 | 12 | 36 | 12 | 36 | 24 | 12 | 36 | 36 | 24 | 36 | 4.6814 | 218846.5754 | 32.7569 | 15.7143 | 20.7572 | 49.0996 | 5.2607
60 | 12 | 135 | 12 | 12 | 36 | 24 | 24 | 12 | 12 | 24 | 24 | 36 | 24 | 12 | 3.7811 | 178291.0352 | 33.2601 | 14.1327 | 20.8346 | 49.7133 | 5.3063
60 | 12 | 45 | 24 | 24 | 12 | 36 | 12 | 36 | 12 | 12 | 36 | 36 | 24 | 24 | 4.3213 | 202853.5056 | 33.0192 | 15 | 20.742 | 49.2563 | 5.2826
60 | 12 | 135 | 12 | 24 | 12 | 24 | 24 | 24 | 12 | 24 | 24 | 36 | 36 | 12 | 3.9612 | 185780.7819 | 33.173 | 14.6429 | 20.7768 | 49.9835 | 5.2779
60 | 12 | 135 | 12 | 36 | 24 | 24 | 24 | 12 | 24 | 24 | 12 | 24 | 12 | 12 | 3.6011 | 169588.6763 | 33.5775 | 14.4898 | 20.7873 | 50.1641 | 5.2996
60 | 12 | 135 | 12 | 12 | 12 | 36 | 24 | 12 | 12 | 36 | 36 | 36 | 12 | 24 | 3.9612 | 187185.7268 | 33.1585 | 14.2347 | 20.7576 | 49.7627 | 5.3178
60 | 12 | 135 | 24 | 24 | 24 | 24 | 12 | 24 | 12 | 12 | 24 | 24 | 24 | 12 | 3.6011 | 168993.7268 | 33.5112 | 13.8265 | 20.8171 | 50.0722 | 5.2811
60 | 12 | 135 | 12 | 12 | 12 | 24 | 12 | 24 | 12 | 24 | 24 | 24 | 24 | 12 | 3.241 | 152584.712 | 33.6693 | 13.1633 | 20.7951 | 50.1686 | 5.2981
60 | 12 | 45 | 12 | 36 | 24 | 24 | 12 | 12 | 12 | 12 | 12 | 36 | 36 | 12 | 3.6011 | 170735.3164 | 33.6538 | 13.0612 | 20.7932 | 49.7673 | 5.3355
60 | 12 | 90 | 36 | 24 | 12 | 36 | 24 | 36 | 12 | 12 | 36 | 36 | 24 | 12 | 4.5013 | 211694.4065 | 33.3345 | 13.3673 | 20.7917 | 49.6915 | 5.2924
60 | 12 | 45 | 12 | 12 | 36 | 24 | 12 | 12 | 12 | 12 | 12 | 36 | 24 | 12 | 3.241 | 155175.848 | 33.69 | 12.9082 | 20.806 | 49.9367 | 5.388
60 | 12 | 45 | 24 | 12 | 24 | 36 | 12 | 36 | 24 | 12 | 36 | 36 | 24 | 12 | 4.3213 | 203531.9467 | 32.9169 | 15.2551 | 20.8207 | 49.0564 | 5.3003
60 | 12 | 45 | 36 | 12 | 12 | 36 | 24 | 36 | 12 | 12 | 36 | 36 | 24 | 24 | 4.5013 | 213096.8924 | 32.8393 | 15.4592 | 20.7891 | 49.1898 | 5.3274
60 | 12 | 135 | 12 | 36 | 24 | 36 | 12 | 12 | 12 | 36 | 36 | 36 | 12 | 12 | 4.1412 | 195930.8118 | 32.9687 | 15.4592 | 20.8148 | 49.6406 | 5.3242
60 | 12 | 45 | 36 | 12 | 12 | 36 | 24 | 36 | 12 | 24 | 36 | 36 | 24 | 12 | 4.5013 | 213171.4302 | 32.8583 | 15.2041 | 20.7898 | 49.0953 | 5.3293
60 | 12 | 135 | 12 | 36 | 12 | 24 | 24 | 12 | 12 | 24 | 36 | 36 | 12 | 24 | 3.9612 | 187311.4172 | 33.0574 | 14.949 | 20.7761 | 49.7871 | 5.3213
60 | 12 | 45 | 36 | 24 | 12 | 24 | 12 | 36 | 12 | 24 | 36 | 36 | 24 | 12 | 4.3213 | 204453.681 | 32.9509 | 15.051 | 20.7806 | 49.4093 | 5.3243
60 | 12 | 135 | 24 | 24 | 12 | 24 | 24 | 12 | 12 | 24 | 24 | 24 | 12 | 12 | 3.421 | 161519.358 | 33.4813 | 14.1837 | 20.805 | 50.1308 | 5.3131
60 | 12 | 90 | 12 | 36 | 12 | 24 | 12 | 12 | 12 | 12 | 12 | 36 | 24 | 12 | 3.241 | 152885.8229 | 34.3024 | 11.4286 | 20.7427 | 50.0014 | 5.3085
60 | 12 | 135 | 12 | 24 | 12 | 12 | 12 | 12 | 12 | 24 | 24 | 36 | 12 | 12 | 3.0609 | 145282.9795 | 33.7853 | 13.1633 | 20.7554 | 50.2007 | 5.3413
60 | 12 | 135 | 12 | 24 | 24 | 24 | 12 | 24 | 12 | 24 | 36 | 36 | 36 | 12 | 4.1412 | 194491.0767 | 33.0813 | 14.8469 | 20.8193 | 49.7792 | 5.2851
60 | 12 | 135 | 12 | 12 | 12 | 12 | 12 | 12 | 12 | 24 | 24 | 36 | 12 | 12 | 2.8809 | 136254.0072 | 33.9924 | 12.1429 | 20.6006 | 50.2371 | 5.3224
60 | 12 | 90 | 12 | 24 | 12 | 24 | 24 | 12 | 12 | 24 | 36 | 36 | 12 | 12 | 3.6011 | 169641.611 | 33.7424 | 12.6531 | 20.7436 | 50.1059 | 5.3013
60 | 12 | 135 | 12 | 24 | 24 | 24 | 24 | 24 | 12 | 36 | 36 | 36 | 24 | 12 | 4.3213 | 201828.513 | 32.9986 | 15.2041 | 20.8318 | 49.754 | 5.256
60 | 12 | 135 | 12 | 36 | 24 | 24 | 24 | 12 | 24 | 12 | 36 | 36 | 12 | 36 | 4.3213 | 204227.6788 | 33.0064 | 15 | 20.8508 | 49.4897 | 5.3184
60 | 12 | 45 | 24 | 12 | 12 | 36 | 12 | 36 | 24 | 36 | 36 | 36 | 12 | 12 | 4.3213 | 203662.7012 | 33.0114 | 14.4388 | 20.7402 | 49.2634 | 5.3037
60 | 12 | 135 | 24 | 24 | 12 | 24 | 24 | 12 | 12 | 24 | 12 | 24 | 24 | 12 | 3.421 | 160619.1582 | 33.7286 | 13.7755 | 20.7523 | 50.2738 | 5.2835
60 | 12 | 45 | 12 | 12 | 36 | 36 | 12 | 36 | 12 | 12 | 36 | 36 | 12 | 36 | 4.3213 | 203362.1793 | 32.9963 | 14.6429 | 20.8136 | 49.3676 | 5.2959
60 | 12 | 135 | 36 | 12 | 12 | 24 | 12 | 12 | 24 | 12 | 24 | 24 | 24 | 12 | 3.421 | 161461.6723 | 33.6927 | 12.8061 | 20.8024 | 50.0318 | 5.3112
60 | 12 | 135 | 12 | 12 | 24 | 36 | 24 | 36 | 12 | 24 | 36 | 24 | 12 | 24 | 4.1412 | 193789.9068 | 33.2688 | 14.0306 | 20.8193 | 49.8573 | 5.266
60 | 12 | 45 | 24 | 12 | 12 | 24 | 24 | 12 | 24 | 24 | 24 | 36 | 12 | 12 | 3.6011 | 170030.3535 | 33.5172 | 13.3673 | 20.7958 | 49.99 | 5.3134
60 | 12 | 90 | 12 | 12 | 12 | 24 | 12 | 12 | 12 | 12 | 12 | 24 | 12 | 12 | 2.5208 | 118892.4149 | 34.6498 | 10.6633 | 20.5372 | 50.4032 | 5.3077
60 | 12 | 45 | 36 | 12 | 24 | 36 | 12 | 36 | 12 | 24 | 36 | 36 | 24 | 36 | 4.8614 | 227592.8377 | 32.688 | 15.9694 | 20.8302 | 49.0352 | 5.2684
60 | 12 | 135 | 12 | 24 | 12 | 24 | 24 | 12 | 12 | 12 | 12 | 36 | 12 | 12 | 3.0609 | 145273.7484 | 33.8364 | 13.0612 | 20.6735 | 50.2851 | 5.3409
60 | 12 | 45 | 12 | 24 | 12 | 24 | 12 | 12 | 12 | 24 | 12 | 12 | 12 | 12 | 2.7008 | 127603.7725 | 34.4297 | 10.3571 | 20.5753 | 50.7278 | 5.3168
60 | 12 | 45 | 24 | 12 | 12 | 36 | 12 | 36 | 12 | 12 | 36 | 36 | 12 | 24 | 3.9612 | 187416.2281 | 33.1106 | 14.5408 | 20.7314 | 49.4987 | 5.3243
60 | 12 | 135 | 12 | 24 | 12 | 36 | 24 | 12 | 12 | 36 | 24 | 36 | 24 | 12 | 3.9612 | 185669.9537 | 33.0961 | 15.1531 | 20.7574 | 49.848 | 5.2747
60 | 12 | 135 | 12 | 36 | 12 | 24 | 12 | 12 | 12 | 24 | 36 | 24 | 12 | 12 | 3.421 | 162292.095 | 33.4117 | 14.2347 | 20.8041 | 50.0519 | 5.3386
60 | 12 | 135 | 12 | 36 | 12 | 24 | 24 | 12 | 12 | 12 | 24 | 36 | 12 | 24 | 3.6011 | 171249.4653 | 33.2754 | 14.0306 | 20.7809 | 49.9256 | 5.3515
60 | 12 | 45 | 24 | 12 | 12 | 24 | 12 | 36 | 12 | 12 | 36 | 36 | 24 | 24 | 3.9612 | 187589.5107 | 33.1152 | 14.949 | 20.747 | 49.6742 | 5.3292
60 | 12 | 135 | 12 | 36 | 24 | 36 | 24 | 12 | 12 | 36 | 24 | 36 | 24 | 12 | 4.3213 | 201739.7579 | 32.9562 | 15.5612 | 20.8311 | 49.7317 | 5.2536
60 | 12 | 45 | 36 | 24 | 12 | 36 | 12 | 36 | 24 | 24 | 36 | 36 | 24 | 12 | 4.6814 | 219781.1882 | 32.8228 | 15.2551 | 20.7642 | 49.0205 | 5.2832
60 | 12 | 135 | 12 | 24 | 12 | 36 | 24 | 12 | 12 | 36 | 36 | 24 | 12 | 12 | 3.7811 | 179158.4646 | 33.2052 | 15.051 | 20.7639 | 49.9517 | 5.3321
60 | 12 | 90 | 24 | 36 | 24 | 24 | 12 | 24 | 12 | 12 | 24 | 36 | 24 | 12 | 3.9612 | 185771.0188 | 33.6766 | 12.551 | 20.7737 | 49.7771 | 5.2776
60 | 12 | 135 | 12 | 36 | 24 | 36 | 24 | 12 | 12 | 36 | 36 | 36 | 12 | 12 | 4.3213 | 203286.3105 | 32.894 | 15.5612 | 20.8271 | 49.6488 | 5.2939
60 | 12 | 135 | 12 | 24 | 24 | 24 | 24 | 12 | 24 | 24 | 36 | 36 | 36 | 12 | 4.3213 | 201752.1074 | 32.9558 | 15.2551 | 20.8304 | 49.5635 | 5.254
60 | 12 | 135 | 12 | 24 | 12 | 36 | 24 | 12 | 12 | 36 | 36 | 24 | 12 | 24 | 3.9612 | 187315.6269 | 33.1434 | 14.949 | 20.7579 | 49.8762 | 5.3215
60 | 12 | 135 | 12 | 12 | 24 | 24 | 24 | 12 | 12 | 36 | 36 | 36 | 24 | 12 | 3.9612 | 186356.3829 | 33.1553 | 14.3878 | 20.8229 | 49.7471 | 5.2942
60 | 12 | 135 | 24 | 24 | 12 | 24 | 24 | 12 | 12 | 36 | 24 | 24 | 12 | 12 | 3.6011 | 170499.5826 | 33.3869 | 14.7449 | 20.8197 | 50.1014 | 5.3281
60 | 12 | 135 | 24 | 24 | 12 | 36 | 24 | 12 | 12 | 36 | 36 | 36 | 24 | 12 | 4.3213 | 203319.8732 | 32.9677 | 15.3571 | 20.8087 | 49.7401 | 5.2948
60 | 12 | 45 | 12 | 12 | 36 | 36 | 12 | 12 | 12 | 12 | 12 | 36 | 12 | 36 | 3.6011 | 171141.4315 | 33.5088 | 13.5714 | 20.7944 | 50.0465 | 5.3482
60 | 12 | 135 | 36 | 24 | 12 | 24 | 12 | 36 | 24 | 12 | 36 | 24 | 24 | 12 | 4.1412 | 194701.2069 | 33.3608 | 14.0816 | 20.8385 | 49.877 | 5.2908
60 | 12 | 45 | 36 | 12 | 12 | 36 | 12 | 36 | 12 | 12 | 36 | 36 | 24 | 36 | 4.5013 | 211422.7339 | 32.7943 | 15.6633 | 20.7565 | 49.1884 | 5.2856
60 | 12 | 135 | 12 | 24 | 24 | 24 | 12 | 12 | 12 | 24 | 12 | 24 | 12 | 12 | 3.0609 | 144404.6464 | 33.9022 | 13.5714 | 20.7434 | 50.306 | 5.309
60 | 12 | 135 | 12 | 36 | 24 | 24 | 12 | 12 | 24 | 12 | 36 | 36 | 12 | 36 | 4.1412 | 196133.7236 | 33.0891 | 14.7449 | 20.8233 | 49.5162 | 5.3297
60 | 12 | 135 | 12 | 24 | 12 | 24 | 24 | 12 | 12 | 12 | 12 | 12 | 12 | 24 | 2.8809 | 136286.5388 | 34.1407 | 12.0408 | 20.5653 | 50.6266 | 5.3237
60 | 12 | 135 | 12 | 36 | 12 | 36 | 12 | 12 | 12 | 12 | 36 | 24 | 12 | 12 | 3.421 | 162286.1999 | 33.4442 | 13.7245 | 20.7901 | 50.04 | 5.3384
60 | 12 | 45 | 24 | 12 | 12 | 24 | 24 | 36 | 12 | 36 | 36 | 36 | 24 | 12 | 4.3213 | 204585.6086 | 33.079 | 14.7449 | 20.8004 | 49.6877 | 5.3277
60 | 12 | 135 | 12 | 12 | 12 | 12 | 12 | 12 | 12 | 12 | 12 | 12 | 12 | 12 | 2.1606 | 100999.4074 | 34.9348 | 10.102 | 20.5134 | 51.0438 | 5.2604
60 | 12 | 135 | 12 | 24 | 12 | 36 | 24 | 12 | 12 | 24 | 12 | 36 | 24 | 12 | 3.6011 | 169512.3799 | 33.4923 | 14.2857 | 20.7608 | 50.0566 | 5.2973
60 | 12 | 135 | 12 | 36 | 12 | 24 | 24 | 24 | 12 | 36 | 36 | 36 | 12 | 24 | 4.3213 | 202620.8749 | 32.9788 | 15.2041 | 20.7893 | 49.7664 | 5.2766
60 | 12 | 45 | 36 | 24 | 12 | 36 | 24 | 36 | 12 | 12 | 36 | 36 | 12 | 24 | 4.5013 | 213049.5437 | 32.9093 | 15 | 20.7959 | 49.413 | 5.3262
60 | 12 | 135 | 12 | 24 | 12 | 24 | 24 | 24 | 12 | 12 | 24 | 36 | 24 | 12 | 3.6011 | 169629.4187 | 33.3526 | 13.9796 | 20.7812 | 50.037 | 5.3009
60 | 12 | 135 | 12 | 24 | 12 | 36 | 12 | 12 | 12 | 24 | 36 | 36 | 12 | 12 | 3.6011 | 171219.3432 | 33.2707 | 14.3878 | 20.789 | 49.8704 | 5.3506
60 | 12 | 45 | 12 | 12 | 24 | 24 | 12 | 36 | 24 | 24 | 36 | 36 | 12 | 24 | 4.1412 | 195661.0681 | 33.0733 | 14.4388 | 20.8039 | 49.6532 | 5.3169
60 | 12 | 135 | 36 | 36 | 24 | 36 | 12 | 12 | 12 | 12 | 36 | 24 | 12 | 12 | 3.9612 | 188256.6664 | 33.2658 | 14.6939 | 20.7909 | 49.879 | 5.3482
60 | 12 | 45 | 36 | 24 | 12 | 36 | 12 | 36 | 12 | 24 | 36 | 36 | 24 | 12 | 4.5013 | 212370.8242 | 32.8628 | 15.2041 | 20.764 | 49.0947 | 5.3093
60 | 12 | 135 | 12 | 36 | 12 | 24 | 24 | 12 | 12 | 12 | 12 | 36 | 12 | 12 | 3.241 | 154129.9943 | 33.714 | 13.4694 | 20.7046 | 50.2402 | 5.3517
60 | 12 | 135 | 12 | 24 | 12 | 24 | 24 | 24 | 12 | 24 | 24 | 36 | 24 | 12 | 3.7811 | 176869.2459 | 33.2386 | 14.6429 | 20.7819 | 49.9797 | 5.264
60 | 12 | 135 | 12 | 12 | 12 | 36 | 24 | 24 | 12 | 12 | 24 | 24 | 24 | 12 | 3.421 | 162177.5056 | 33.5564 | 13.2653 | 20.7691 | 50.083 | 5.3348
60 | 12 | 45 | 36 | 12 | 24 | 36 | 12 | 36 | 24 | 24 | 36 | 36 | 24 | 36 | 5.0415 | 234961.5094 | 32.6467 | 16.0714 | 20.8314 | 48.9419 | 5.2447
60 | 12 | 90 | 12 | 24 | 12 | 24 | 12 | 12 | 12 | 24 | 24 | 24 | 36 | 12 | 3.421 | 160333.3614 | 34.1026 | 12.1939 | 20.7875 | 50.1446 | 5.2741
60 | 12 | 135 | 12 | 36 | 36 | 36 | 12 | 12 | 12 | 24 | 36 | 36 | 12 | 12 | 4.1412 | 196687.6383 | 32.9686 | 15.3571 | 20.8151 | 49.5275 | 5.3448
60 | 12 | 135 | 12 | 24 | 24 | 24 | 12 | 12 | 12 | 24 | 12 | 36 | 24 | 12 | 3.421 | 161367.7588 | 33.5945 | 13.9796 | 20.7703 | 50.0523 | 5.3082
60 | 12 | 135 | 12 | 24 | 12 | 36 | 12 | 12 | 12 | 36 | 24 | 36 | 24 | 12 | 3.7811 | 177563.9794 | 33.2176 | 14.7449 | 20.7859 | 49.8848 | 5.2846
60 | 12 | 45 | 12 | 24 | 24 | 24 | 24 | 12 | 12 | 24 | 24 | 12 | 12 | 12 | 3.241 | 152926.4324 | 34.055 | 11.3265 | 20.7672 | 50.2788 | 5.3099
60 | 12 | 90 | 12 | 12 | 12 | 36 | 24 | 12 | 12 | 24 | 24 | 36 | 12 | 12 | 3.421 | 161696.2293 | 33.7959 | 12.3469 | 20.7502 | 50.0914 | 5.319
60 | 12 | 135 | 12 | 24 | 12 | 24 | 12 | 12 | 12 | 12 | 36 | 24 | 12 | 24 | 3.241 | 153438.5981 | 33.5877 | 13.1633 | 20.7944 | 50.139 | 5.3277
60 | 12 | 45 | 24 | 12 | 12 | 24 | 12 | 36 | 12 | 12 | 36 | 36 | 12 | 24 | 3.7811 | 179388.7067 | 33.1978 | 14.4388 | 20.7528 | 49.6744 | 5.3389
60 | 12 | 135 | 24 | 36 | 12 | 36 | 24 | 12 | 12 | 24 | 36 | 36 | 24 | 12 | 4.3213 | 203371.3041 | 32.9676 | 15.3571 | 20.8129 | 49.7709 | 5.2961
60 | 12 | 45 | 36 | 12 | 12 | 36 | 24 | 12 | 24 | 12 | 24 | 36 | 24 | 36 | 4.3213 | 204294.5652 | 33.0578 | 15.1531 | 20.7879 | 49.6761 | 5.3202
60 | 12 | 135 | 12 | 24 | 12 | 24 | 12 | 36 | 12 | 12 | 36 | 36 | 12 | 12 | 3.6011 | 171307.5553 | 33.3999 | 13.4694 | 20.8093 | 49.9902 | 5.3534
60 | 12 | 45 | 36 | 24 | 36 | 36 | 12 | 36 | 12 | 12 | 24 | 36 | 24 | 12 | 4.5013 | 211454.3911 | 32.9687 | 15.2551 | 20.86 | 49.3367 | 5.2864
60 | 12 | 45 | 36 | 12 | 36 | 36 | 24 | 36 | 24 | 12 | 36 | 36 | 24 | 12 | 4.8614 | 228295.8606 | 32.764 | 15.8163 | 20.8659 | 48.9787 | 5.2846
60 | 12 | 135 | 12 | 36 | 24 | 24 | 12 | 12 | 12 | 24 | 36 | 36 | 12 | 36 | 4.1412 | 195996.0194 | 33.0357 | 14.949 | 20.8231 | 49.608 | 5.326
60 | 12 | 135 | 12 | 12 | 12 | 24 | 24 | 12 | 12 | 24 | 36 | 36 | 24 | 12 | 3.6011 | 170247.3857 | 33.2913 | 13.8265 | 20.7724 | 49.9056 | 5.3202
60 | 12 | 45 | 36 | 24 | 12 | 36 | 24 | 36 | 12 | 12 | 36 | 36 | 12 | 36 | 4.6814 | 220274.9954 | 32.8531 | 15.1531 | 20.7961 | 49.4171 | 5.2951
60 | 12 | 135 | 12 | 24 | 12 | 24 | 24 | 24 | 12 | 24 | 36 | 36 | 24 | 12 | 3.9612 | 185773.6629 | 33.136 | 14.7449 | 20.7775 | 49.9002 | 5.2777
60 | 12 | 45 | 12 | 12 | 12 | 24 | 12 | 36 | 24 | 24 | 24 | 36 | 24 | 36 | 4.1412 | 193465.7907 | 33.2669 | 13.8776 | 20.7302 | 49.8088 | 5.2572
60 | 12 | 135 | 36 | 12 | 36 | 36 | 24 | 24 | 12 | 12 | 36 | 24 | 24 | 12 | 4.3213 | 204346.0635 | 33.2523 | 14.0816 | 20.829 | 49.7384 | 5.3215
60 | 12 | 135 | 12 | 24 | 36 | 24 | 24 | 12 | 12 | 24 | 24 | 36 | 36 | 12 | 4.1412 | 194451.3305 | 33.052 | 14.8469 | 20.8224 | 49.7173 | 5.284
60 | 12 | 90 | 12 | 24 | 12 | 24 | 12 | 12 | 12 | 12 | 12 | 36 | 12 | 12 | 2.8809 | 135814.7806 | 34.4594 | 10.8673 | 20.5514 | 50.1446 | 5.3053
60 | 12 | 135 | 12 | 36 | 36 | 36 | 24 | 12 | 12 | 24 | 36 | 36 | 12 | 12 | 4.3213 | 204041.7857 | 32.893 | 15.4082 | 20.8221 | 49.5361 | 5.3136
60 | 12 | 135 | 12 | 36 | 12 | 36 | 12 | 36 | 12 | 36 | 36 | 36 | 24 | 24 | 4.6814 | 217912.9033 | 32.9532 | 15.102 | 20.7983 | 49.6653 | 5.2383
60 | 12 | 45 | 36 | 12 | 12 | 36 | 24 | 12 | 12 | 12 | 36 | 36 | 24 | 36 | 4.3213 | 205692.169 | 32.9348 | 15.4082 | 20.7876 | 49.6755 | 5.3566
60 | 12 | 135 | 12 | 24 | 12 | 36 | 24 | 12 | 12 | 24 | 12 | 36 | 12 | 24 | 3.6011 | 169667.7294 | 33.5619 | 14.0816 | 20.7398 | 50.0538 | 5.3021
60 | 12 | 135 | 12 | 24 | 24 | 24 | 12 | 12 | 12 | 36 | 36 | 36 | 24 | 12 | 3.9612 | 186344.0806 | 33.0929 | 15 | 20.8179 | 49.7477 | 5.2939
60 | 12 | 135 | 12 | 12 | 12 | 36 | 12 | 12 | 12 | 12 | 36 | 12 | 12 | 12 | 2.8809 | 136966.1635 | 33.9397 | 11.8367 | 20.5765 | 50.468 | 5.3502
60 | 12 | 135 | 12 | 24 | 12 | 36 | 24 | 12 | 24 | 12 | 12 | 36 | 24 | 12 | 3.6011 | 171178.3122 | 33.4891 | 14.0816 | 20.7578 | 49.9502 | 5.3493
60 | 12 | 135 | 12 | 12 | 12 | 24 | 12 | 12 | 12 | 36 | 36 | 36 | 12 | 12 | 3.421 | 162138.9587 | 33.4406 | 13.7245 | 20.7913 | 49.982 | 5.3335
60 | 12 | 135 | 12 | 24 | 36 | 24 | 12 | 12 | 12 | 12 | 36 | 36 | 24 | 24 | 3.9612 | 187254.7733 | 33.1483 | 14.3367 | 20.8247 | 49.694 | 5.3197
60 | 12 | 45 | 12 | 24 | 12 | 24 | 24 | 12 | 12 | 12 | 24 | 12 | 12 | 12 | 2.8809 | 136562.3519 | 34.2961 | 10.6122 | 20.6156 | 50.6896 | 5.3345
60 | 12 | 135 | 12 | 12 | 12 | 36 | 12 | 12 | 12 | 12 | 24 | 24 | 12 | 12 | 2.8809 | 137050.5532 | 33.8056 | 12.398 | 20.6366 | 50.2282 | 5.3535
60 | 12 | 135 | 12 | 24 | 12 | 24 | 24 | 12 | 12 | 12 | 12 | 36 | 24 | 12 | 3.241 | 153280.8787 | 33.7022 | 13.3163 | 20.708 | 50.2135 | 5.3223
60 | 12 | 45 | 12 | 12 | 12 | 24 | 12 | 36 | 24 | 12 | 36 | 24 | 12 | 36 | 3.7811 | 177929.809 | 33.3372 | 13.5714 | 20.7353 | 49.8088 | 5.2955
60 | 12 | 135 | 36 | 24 | 24 | 36 | 12 | 12 | 12 | 24 | 36 | 36 | 24 | 12 | 4.3213 | 204217.5777 | 33.0034 | 15.3061 | 20.8245 | 49.6339 | 5.3182
60 | 12 | 135 | 12 | 36 | 24 | 24 | 12 | 12 | 12 | 24 | 12 | 36 | 12 | 12 | 3.421 | 162195.0175 | 33.6055 | 14.0306 | 20.7601 | 50.1349 | 5.3354
60 | 12 | 45 | 36 | 24 | 36 | 36 | 12 | 12 | 12 | 24 | 24 | 36 | 12 | 12 | 4.1412 | 196299.7186 | 33.2083 | 14.2857 | 20.8489 | 49.5514 | 5.3342
60 | 12 | 135 | 12 | 12 | 12 | 24 | 24 | 36 | 24 | 12 | 36 | 36 | 12 | 36 | 4.1412 | 194642.3234 | 33.2971 | 13.5204 | 20.7843 | 49.6283 | 5.2892
60 | 12 | 135 | 24 | 36 | 24 | 24 | 12 | 12 | 12 | 24 | 12 | 36 | 36 | 12 | 3.9612 | 186476.5833 | 33.4119 | 14.5408 | 20.8113 | 50.0062 | 5.2976
60 | 12 | 45 | 12 | 24 | 36 | 36 | 12 | 12 | 12 | 24 | 36 | 36 | 12 | 12 | 3.9612 | 189193.2451 | 33.2701 | 13.7245 | 20.8165 | 49.4077 | 5.3748
60 | 12 | 135 | 12 | 12 | 12 | 12 | 24 | 12 | 12 | 12 | 24 | 36 | 12 | 12 | 2.8809 | 137023.4608 | 33.9689 | 11.5816 | 20.581 | 50.2146 | 5.3525
60 | 12 | 135 | 12 | 24 | 12 | 24 | 12 | 12 | 12 | 24 | 24 | 36 | 36 | 12 | 3.6011 | 169560.613 | 33.3192 | 14.2857 | 20.7953 | 50.0251 | 5.2988
60 | 12 | 135 | 12 | 24 | 12 | 24 | 24 | 12 | 12 | 12 | 36 | 36 | 12 | 12 | 3.421 | 163070.2094 | 33.3486 | 13.8776 | 20.7729 | 49.9939 | 5.3642
60 | 12 | 45 | 12 | 12 | 12 | 36 | 12 | 36 | 12 | 36 | 36 | 36 | 24 | 36 | 4.5013 | 210104.3084 | 33.053 | 14.4388 | 20.725 | 49.2109 | 5.2526
60 | 12 | 90 | 24 | 24 | 24 | 36 | 12 | 12 | 24 | 24 | 24 | 36 | 36 | 12 | 4.3213 | 202148.4974 | 33.6391 | 12.602 | 20.7959 | 49.9237 | 5.2643
60 | 12 | 135 | 12 | 36 | 36 | 36 | 24 | 36 | 12 | 24 | 36 | 36 | 12 | 12 | 4.6814 | 220213.3906 | 32.8218 | 15.3571 | 20.8444 | 49.4967 | 5.2936
60 | 12 | 45 | 36 | 12 | 24 | 36 | 12 | 12 | 12 | 24 | 36 | 36 | 24 | 36 | 4.5013 | 212945.7912 | 32.838 | 15.8163 | 20.82 | 49.5318 | 5.3236
60 | 12 | 45 | 36 | 12 | 12 | 24 | 24 | 12 | 12 | 36 | 24 | 36 | 24 | 36 | 4.3213 | 203705.0892 | 33.1142 | 14.949 | 20.8013 | 49.8996 | 5.3048
60 | 12 | 135 | 36 | 24 | 36 | 36 | 12 | 12 | 12 | 24 | 24 | 36 | 12 | 12 | 4.1412 | 196224.649 | 33.1269 | 15.051 | 20.8252 | 49.595 | 5.3322
60 | 12 | 45 | 12 | 36 | 12 | 36 | 12 | 36 | 12 | 36 | 36 | 36 | 24 | 12 | 4.5013 | 210913.2354 | 33.1541 | 13.7245 | 20.7397 | 49.1548 | 5.2728
60 | 12 | 45 | 36 | 12 | 12 | 36 | 12 | 36 | 12 | 12 | 36 | 36 | 24 | 24 | 4.3213 | 204269.4973 | 32.8573 | 15.4082 | 20.7565 | 49.1849 | 5.3195
60 | 12 | 135 | 12 | 24 | 24 | 36 | 24 | 12 | 12 | 12 | 12 | 36 | 12 | 12 | 3.421 | 162276.4456 | 33.672 | 13.6224 | 20.7408 | 50.1055 | 5.338
60 | 12 | 135 | 12 | 12 | 12 | 36 | 12 | 36 | 24 | 12 | 36 | 36 | 12 | 36 | 4.1412 | 193877.0078 | 33.3385 | 13.3673 | 20.7886 | 49.5916 | 5.2684
60 | 12 | 45 | 36 | 12 | 12 | 24 | 12 | 12 | 12 | 12 | 12 | 24 | 12 | 12 | 2.8809 | 137157.6216 | 33.7935 | 12.449 | 20.621 | 50.3714 | 5.3577
60 | 12 | 135 | 12 | 24 | 12 | 24 | 24 | 12 | 24 | 24 | 36 | 36 | 24 | 12 | 3.9612 | 185734.022 | 33.0886 | 14.949 | 20.768 | 49.6763 | 5.2765
60 | 12 | 45 | 36 | 12 | 36 | 36 | 24 | 36 | 12 | 12 | 24 | 36 | 12 | 12 | 4.3213 | 204117.2899 | 33.0602 | 14.8469 | 20.8496 | 49.5719 | 5.3156
60 | 12 | 135 | 36 | 12 | 12 | 24 | 12 | 12 | 12 | 12 | 24 | 36 | 24 | 12 | 3.421 | 163041.3965 | 33.5559 | 12.9592 | 20.7901 | 50.0282 | 5.3632
60 | 12 | 45 | 12 | 24 | 12 | 36 | 12 | 36 | 12 | 12 | 36 | 24 | 24 | 24 | 3.9612 | 185285.6983 | 33.3051 | 13.5204 | 20.7208 | 49.402 | 5.2638
60 | 12 | 135 | 12 | 12 | 12 | 24 | 12 | 12 | 12 | 36 | 36 | 36 | 24 | 12 | 3.6011 | 170206.5251 | 33.3485 | 13.9796 | 20.7911 | 49.9129 | 5.319
60 | 12 | 45 | 36 | 24 | 24 | 36 | 12 | 36 | 12 | 12 | 36 | 36 | 24 | 12 | 4.5013 | 212235.2526 | 32.8681 | 15.4082 | 20.8366 | 49.1083 | 5.3059
60 | 12 | 135 | 12 | 36 | 12 | 36 | 24 | 12 | 12 | 12 | 24 | 36 | 24 | 12 | 3.7811 | 178348.983 | 33.2041 | 14.5408 | 20.7653 | 49.894 | 5.308
60 | 12 | 45 | 12 | 36 | 12 | 24 | 12 | 36 | 12 | 36 | 36 | 36 | 24 | 12 | 4.3213 | 203797.807 | 33.235 | 13.7245 | 20.7546 | 49.6501 | 5.3072
60 | 12 | 135 | 12 | 24 | 12 | 24 | 24 | 12 | 12 | 12 | 24 | 36 | 24 | 12 | 3.421 | 161396.4819 | 33.3689 | 13.9286 | 20.7715 | 50.0398 | 5.3091
60 | 12 | 135 | 36 | 12 | 12 | 24 | 12 | 12 | 12 | 24 | 24 | 24 | 24 | 12 | 3.421 | 162242.5492 | 33.6027 | 13.4184 | 20.8249 | 50.0782 | 5.3369
60 | 12 | 45 | 12 | 24 | 24 | 36 | 12 | 36 | 12 | 12 | 36 | 36 | 24 | 36 | 4.5013 | 210034.6677 | 32.9758 | 14.898 | 20.799 | 49.2289 | 5.2509
60 | 12 | 45 | 24 | 12 | 36 | 36 | 24 | 36 | 12 | 12 | 24 | 36 | 12 | 12 | 4.1412 | 196166.0037 | 33.1673 | 14.6429 | 20.8224 | 49.6085 | 5.3306
60 | 12 | 135 | 12 | 12 | 12 | 36 | 12 | 36 | 12 | 12 | 36 | 24 | 24 | 12 | 3.6011 | 170408.7975 | 33.5123 | 13.0612 | 20.7925 | 50.0012 | 5.3253
60 | 12 | 45 | 36 | 12 | 12 | 24 | 12 | 12 | 12 | 12 | 24 | 36 | 24 | 36 | 3.7811 | 179345.1252 | 33.215 | 15.102 | 20.7689 | 49.8839 | 5.3377
60 | 12 | 45 | 36 | 36 | 12 | 36 | 12 | 36 | 12 | 24 | 24 | 36 | 24 | 12 | 4.5013 | 211550.4934 | 33.0052 | 14.949 | 20.7709 | 49.3392 | 5.2888
60 | 12 | 135 | 12 | 36 | 24 | 36 | 24 | 12 | 12 | 24 | 24 | 36 | 36 | 12 | 4.3213 | 201623.0586 | 32.9559 | 15.3571 | 20.8269 | 49.7628 | 5.2506
60 | 12 | 135 | 12 | 12 | 12 | 12 | 12 | 12 | 12 | 36 | 12 | 12 | 12 | 12 | 2.5208 | 119009.9016 | 34.5939 | 11.4796 | 20.5642 | 50.8303 | 5.3129
60 | 12 | 135 | 12 | 36 | 12 | 36 | 24 | 12 | 12 | 12 | 36 | 36 | 12 | 12 | 3.7811 | 179940.6373 | 33.1413 | 14.5408 | 20.7667 | 49.8126 | 5.3554
60 | 12 | 135 | 12 | 36 | 36 | 36 | 24 | 12 | 24 | 24 | 36 | 36 | 24 | 12 | 4.6814 | 219357.2055 | 32.7854 | 15.8163 | 20.8307 | 49.3571 | 5.273
60 | 12 | 135 | 12 | 24 | 12 | 36 | 24 | 36 | 12 | 36 | 36 | 36 | 12 | 12 | 4.3213 | 203465.7487 | 33.0018 | 15.1531 | 20.7798 | 49.7319 | 5.2986
60 | 12 | 135 | 12 | 12 | 24 | 24 | 24 | 12 | 12 | 24 | 36 | 36 | 24 | 36 | 4.1412 | 194419.2707 | 33.1243 | 14.5408 | 20.8288 | 49.6481 | 5.2831
60 | 12 | 135 | 36 | 12 | 12 | 36 | 12 | 36 | 24 | 12 | 24 | 36 | 12 | 36 | 4.3213 | 202008.1266 | 33.3895 | 13.6224 | 20.8304 | 49.6847 | 5.2606
60 | 12 | 45 | 12 | 12 | 12 | 24 | 24 | 12 | 12 | 24 | 36 | 24 | 12 | 12 | 3.241 | 153774.0568 | 33.7036 | 11.7347 | 20.7802 | 50.043 | 5.3394
60 | 12 | 135 | 36 | 12 | 12 | 24 | 12 | 12 | 24 | 24 | 24 | 36 | 24 | 12 | 3.7811 | 178401.7743 | 33.4049 | 13.7755 | 20.8232 | 49.7833 | 5.3096
60 | 12 | 135 | 12 | 36 | 12 | 36 | 12 | 12 | 12 | 36 | 36 | 36 | 12 | 12 | 3.9612 | 187288.665 | 33.0877 | 14.949 | 20.7879 | 49.7649 | 5.3207
60 | 12 | 45 | 12 | 24 | 36 | 36 | 12 | 12 | 12 | 24 | 24 | 36 | 12 | 12 | 3.7811 | 180346.3399 | 33.4336 | 13.3673 | 20.8213 | 49.622 | 5.3675
60 | 12 | 135 | 12 | 36 | 12 | 36 | 24 | 36 | 12 | 24 | 36 | 36 | 12 | 12 | 4.3213 | 203451.2478 | 32.959 | 15.102 | 20.7803 | 49.6881 | 5.2982
60 | 12 | 45 | 12 | 36 | 12 | 24 | 12 | 36 | 12 | 36 | 36 | 12 | 12 | 12 | 3.7811 | 180195.1952 | 33.6634 | 11.9898 | 20.7552 | 49.891 | 5.363
60 | 12 | 135 | 12 | 36 | 12 | 24 | 24 | 12 | 12 | 36 | 36 | 36 | 24 | 12 | 4.1412 | 194448.876 | 33.0111 | 15.2041 | 20.7777 | 49.8369 | 5.2839
60 | 12 | 45 | 12 | 24 | 12 | 24 | 24 | 12 | 12 | 24 | 36 | 36 | 12 | 12 | 3.6011 | 170839.2384 | 33.5835 | 12.1429 | 20.7894 | 49.9381 | 5.3387
60 | 12 | 135 | 36 | 36 | 12 | 36 | 12 | 36 | 12 | 12 | 24 | 36 | 24 | 12 | 4.3213 | 203495.477 | 33.1825 | 14.5408 | 20.8463 | 49.8539 | 5.2994
60 | 12 | 135 | 12 | 24 | 12 | 36 | 24 | 36 | 12 | 24 | 24 | 36 | 24 | 12 | 4.1412 | 193821.4428 | 33.0886 | 14.949 | 20.7725 | 49.7981 | 5.2669
60 | 12 | 45 | 36 | 24 | 12 | 24 | 12 | 12 | 12 | 24 | 36 | 36 | 12 | 12 | 3.7811 | 180171.8076 | 33.2552 | 13.7755 | 20.779 | 49.7781 | 5.3623
60 | 12 | 45 | 12 | 12 | 12 | 24 | 12 | 12 | 12 | 12 | 36 | 36 | 24 | 12 | 3.241 | 154397.7664 | 33.5996 | 12.551 | 20.7301 | 50.0687 | 5.361
60 | 12 | 135 | 36 | 12 | 12 | 36 | 12 | 36 | 12 | 12 | 24 | 24 | 24 | 36 | 4.1412 | 194629.7507 | 33.4842 | 13.3163 | 20.8477 | 49.9011 | 5.2889
60 | 12 | 45 | 36 | 36 | 36 | 36 | 12 | 12 | 24 | 24 | 36 | 36 | 12 | 12 | 4.6814 | 220373.1715 | 32.9375 | 15.051 | 20.8543 | 49.2981 | 5.2974
60 | 12 | 135 | 12 | 12 | 12 | 24 | 24 | 36 | 12 | 12 | 24 | 36 | 12 | 36 | 3.7811 | 177705.856 | 33.475 | 12.9082 | 20.7771 | 49.9413 | 5.2889
60 | 12 | 45 | 36 | 12 | 12 | 24 | 12 | 36 | 12 | 12 | 36 | 12 | 12 | 24 | 3.6011 | 171263.5351 | 33.4589 | 13.7755 | 20.7743 | 50.2089 | 5.352
60 | 12 | 135 | 12 | 36 | 36 | 36 | 24 | 12 | 12 | 24 | 36 | 36 | 24 | 12 | 4.5013 | 211219.0019 | 32.8468 | 15.5102 | 20.8238 | 49.5391 | 5.2805
60 | 12 | 45 | 24 | 12 | 24 | 36 | 12 | 12 | 24 | 24 | 24 | 36 | 12 | 36 | 4.1412 | 194648.9225 | 33.129 | 14.7959 | 20.8162 | 49.582 | 5.2894
60 | 12 | 135 | 12 | 12 | 12 | 24 | 24 | 36 | 12 | 24 | 36 | 24 | 36 | 12 | 3.9612 | 186421.8028 | 33.2906 | 13.7755 | 20.7839 | 49.9818 | 5.2961
60 | 12 | 135 | 12 | 24 | 12 | 24 | 12 | 12 | 12 | 12 | 12 | 12 | 12 | 24 | 2.7008 | 127393.3622 | 34.2851 | 11.6327 | 20.5561 | 50.6986 | 5.3081
60 | 12 | 45 | 12 | 12 | 24 | 24 | 24 | 12 | 12 | 24 | 36 | 36 | 36 | 12 | 3.9612 | 187058.2622 | 33.3179 | 13.6224 | 20.846 | 49.8315 | 5.3142
60 | 12 | 135 | 36 | 36 | 24 | 36 | 24 | 36 | 24 | 24 | 36 | 36 | 24 | 36 | 5.5817 | 257450.1349 | 32.7205 | 15.8163 | 20.9073 | 49.3618 | 5.1905
60 | 12 | 135 | 12 | 12 | 12 | 24 | 12 | 12 | 12 | 24 | 24 | 36 | 12 | 36 | 3.421 | 161532.5818 | 33.5292 | 13.1122 | 20.7911 | 49.9635 | 5.3136
60 | 12 | 135 | 12 | 24 | 12 | 36 | 24 | 12 | 12 | 36 | 36 | 36 | 24 | 12 | 4.1412 | 194406.6184 | 32.9901 | 15.3061 | 20.7583 | 49.7685 | 5.2828
60 | 12 | 135 | 12 | 24 | 12 | 24 | 12 | 12 | 24 | 12 | 24 | 36 | 12 | 12 | 3.241 | 153498.767 | 33.5229 | 13.4694 | 20.7625 | 49.9131 | 5.3298
60 | 12 | 135 | 12 | 36 | 12 | 24 | 12 | 12 | 12 | 12 | 24 | 36 | 12 | 12 | 3.241 | 154208.2249 | 33.4701 | 13.6224 | 20.7774 | 50.0733 | 5.3545
60 | 12 | 45 | 36 | 12 | 12 | 36 | 12 | 36 | 12 | 12 | 36 | 36 | 24 | 12 | 4.1412 | 196907.8105 | 32.9297 | 15.051 | 20.7531 | 49.1779 | 5.3508
60 | 12 | 135 | 12 | 12 | 12 | 24 | 12 | 12 | 12 | 12 | 24 | 24 | 12 | 36 | 3.0609 | 145339.4568 | 33.8017 | 12.1939 | 20.7717 | 50.1985 | 5.3434
60 | 12 | 45 | 12 | 12 | 12 | 36 | 12 | 36 | 24 | 12 | 24 | 36 | 24 | 36 | 4.1412 | 193213.5289 | 33.2344 | 13.9796 | 20.7146 | 49.4662 | 5.2504
60 | 12 | 135 | 36 | 12 | 12 | 24 | 12 | 12 | 12 | 12 | 36 | 24 | 12 | 12 | 3.241 | 155026.4303 | 33.7131 | 12.7551 | 20.7901 | 50.1706 | 5.3829
60 | 12 | 45 | 12 | 24 | 24 | 24 | 12 | 12 | 12 | 24 | 36 | 36 | 36 | 12 | 3.9612 | 187054.7746 | 33.3178 | 13.7245 | 20.8032 | 49.7357 | 5.3141
60 | 12 | 135 | 36 | 36 | 12 | 36 | 24 | 12 | 12 | 24 | 36 | 36 | 12 | 12 | 4.3213 | 204929.2204 | 32.9586 | 15.4592 | 20.8266 | 49.7138 | 5.3367
60 | 12 | 135 | 12 | 24 | 12 | 36 | 12 | 12 | 12 | 12 | 24 | 36 | 24 | 12 | 3.421 | 161395.9435 | 33.4088 | 13.7755 | 20.7861 | 50.0077 | 5.3091
60 | 12 | 135 | 12 | 24 | 12 | 36 | 24 | 12 | 12 | 24 | 24 | 36 | 36 | 12 | 3.9612 | 186354.555 | 33.0946 | 14.949 | 20.7562 | 49.8803 | 5.2942
60 | 12 | 135 | 12 | 12 | 12 | 36 | 12 | 12 | 12 | 12 | 24 | 36 | 12 | 36 | 3.421 | 162262.5095 | 33.5461 | 12.8061 | 20.7842 | 49.9454 | 5.3376
60 | 12 | 135 | 12 | 24 | 24 | 36 | 24 | 12 | 24 | 12 | 12 | 24 | 12 | 12 | 3.421 | 162371.9022 | 33.7208 | 13.7755 | 20.7684 | 50.1269 | 5.3412
60 | 12 | 45 | 24 | 12 | 12 | 24 | 12 | 12 | 12 | 24 | 24 | 36 | 12 | 36 | 3.6011 | 170625.2575 | 33.4115 | 14.3367 | 20.7479 | 50.0174 | 5.332
60 | 12 | 135 | 12 | 36 | 12 | 24 | 24 | 12 | 12 | 24 | 24 | 36 | 12 | 36 | 3.9612 | 186558.3369 | 33.1376 | 14.6939 | 20.7756 | 49.8146 | 5.3
60 | 12 | 135 | 24 | 12 | 12 | 36 | 12 | 36 | 12 | 12 | 24 | 24 | 24 | 12 | 3.6011 | 170472.0229 | 33.5904 | 12.9082 | 20.8367 | 50.042 | 5.3273
60 | 12 | 45 | 36 | 36 | 24 | 36 | 12 | 36 | 24 | 24 | 36 | 36 | 24 | 12 | 5.0415 | 235716.3531 | 32.7508 | 15.5612 | 20.8451 | 48.9248 | 5.2615
60 | 12 | 135 | 12 | 12 | 24 | 36 | 24 | 12 | 12 | 24 | 36 | 36 | 36 | 36 | 4.5013 | 210963.3156 | 32.9589 | 14.7959 | 20.824 | 49.5917 | 5.2741
60 | 12 | 45 | 36 | 12 | 24 | 36 | 12 | 36 | 24 | 24 | 24 | 36 | 24 | 36 | 4.8614 | 226183.3705 | 32.8087 | 15.7143 | 20.8302 | 49.2326 | 5.2357
60 | 12 | 135 | 12 | 36 | 12 | 24 | 24 | 12 | 12 | 24 | 36 | 36 | 12 | 36 | 4.1412 | 195254.8062 | 33.0294 | 15.102 | 20.7761 | 49.7332 | 5.3058
60 | 12 | 45 | 12 | 12 | 12 | 36 | 12 | 12 | 12 | 12 | 24 | 36 | 12 | 12 | 3.0609 | 146187.8217 | 33.7585 | 12.0918 | 20.7169 | 49.9828 | 5.3746
60 | 12 | 135 | 12 | 12 | 12 | 24 | 12 | 36 | 24 | 12 | 24 | 36 | 24 | 36 | 3.9612 | 185010.8168 | 33.4452 | 13.1122 | 20.7952 | 49.7114 | 5.256
60 | 12 | 135 | 12 | 36 | 24 | 36 | 24 | 12 | 12 | 24 | 24 | 36 | 12 | 12 | 3.9612 | 186542.826 | 33.0669 | 15.2041 | 20.8193 | 49.7512 | 5.2995
60 | 12 | 45 | 24 | 24 | 12 | 24 | 12 | 12 | 12 | 24 | 36 | 36 | 12 | 36 | 3.9612 | 187535.93 | 33.2238 | 14.5408 | 20.7513 | 49.9106 | 5.3277
60 | 12 | 135 | 12 | 12 | 24 | 36 | 24 | 12 | 12 | 24 | 24 | 36 | 24 | 12 | 3.7811 | 178214.1025 | 33.2298 | 14.3367 | 20.8275 | 49.7901 | 5.304
60 | 12 | 135 | 24 | 12 | 12 | 24 | 24 | 12 | 12 | 12 | 24 | 36 | 24 | 12 | 3.421 | 162993.7377 | 33.4827 | 13.1122 | 20.7923 | 50.0027 | 5.3616
60 | 12 | 135 | 12 | 36 | 12 | 36 | 12 | 36 | 12 | 12 | 24 | 24 | 12 | 12 | 3.6011 | 169754.63 | 33.4705 | 13.7755 | 20.8008 | 50.0396 | 5.3048
60 | 12 | 45 | 12 | 12 | 12 | 36 | 24 | 12 | 12 | 12 | 36 | 24 | 12 | 12 | 3.241 | 155190.9767 | 33.6609 | 11.9898 | 20.7693 | 49.8195 | 5.3886
60 | 12 | 135 | 36 | 12 | 12 | 24 | 12 | 36 | 24 | 24 | 24 | 36 | 12 | 36 | 4.3213 | 202007.6422 | 33.3632 | 13.8265 | 20.8122 | 49.6984 | 5.2606
60 | 12 | 135 | 24 | 12 | 12 | 36 | 12 | 36 | 12 | 12 | 24 | 36 | 36 | 12 | 3.9612 | 187987.5141 | 33.3563 | 13.3163 | 20.8467 | 49.8899 | 5.3406
60 | 12 | 135 | 12 | 12 | 12 | 24 | 24 | 12 | 12 | 24 | 12 | 36 | 12 | 12 | 3.0609 | 144388.7745 | 33.8743 | 12.8571 | 20.6903 | 50.2827 | 5.3084
60 | 12 | 45 | 12 | 24 | 24 | 36 | 12 | 12 | 12 | 24 | 36 | 36 | 36 | 12 | 4.1412 | 195823.7725 | 33.222 | 13.8265 | 20.7924 | 49.5196 | 5.3213
60 | 12 | 135 | 12 | 12 | 12 | 36 | 12 | 12 | 12 | 12 | 24 | 36 | 36 | 12 | 3.421 | 162667.7644 | 33.4742 | 13.0612 | 20.7845 | 50.0096 | 5.3509
60 | 12 | 135 | 36 | 24 | 12 | 24 | 24 | 12 | 12 | 24 | 24 | 36 | 12 | 12 | 3.7811 | 179317.4534 | 33.2658 | 14.6939 | 20.8055 | 49.9241 | 5.3368
60 | 12 | 45 | 12 | 12 | 12 | 24 | 12 | 36 | 12 | 12 | 24 | 36 | 24 | 12 | 3.421 | 162475.3753 | 33.5375 | 13.0612 | 20.7344 | 49.8103 | 5.3446
60 | 12 | 135 | 24 | 24 | 12 | 36 | 12 | 12 | 12 | 12 | 36 | 36 | 12 | 12 | 3.6011 | 172061.634 | 33.3644 | 13.9796 | 20.801 | 49.9241 | 5.3769
60 | 12 | 135 | 12 | 12 | 12 | 36 | 24 | 12 | 24 | 36 | 12 | 36 | 24 | 12 | 3.7811 | 179039.5023 | 33.4449 | 14.1327 | 20.7627 | 49.8878 | 5.3286
60 | 12 | 135 | 24 | 24 | 12 | 36 | 24 | 12 | 12 | 24 | 36 | 36 | 36 | 12 | 4.3213 | 203204.4491 | 32.9731 | 15.051 | 20.8087 | 49.7728 | 5.2918
60 | 12 | 135 | 36 | 24 | 24 | 24 | 12 | 36 | 24 | 24 | 36 | 36 | 24 | 12 | 4.6814 | 219588.5427 | 32.9813 | 15.2551 | 20.8659 | 49.5203 | 5.2786
60 | 12 | 45 | 12 | 12 | 24 | 36 | 24 | 12 | 12 | 36 | 36 | 36 | 24 | 36 | 4.5013 | 211634.534 | 33.0349 | 14.949 | 20.833 | 49.6057 | 5.2909
60 | 12 | 135 | 12 | 36 | 12 | 24 | 12 | 36 | 12 | 24 | 24 | 24 | 12 | 12 | 3.6011 | 170537.7091 | 33.4323 | 14.0816 | 20.814 | 50.0573 | 5.3293
60 | 12 | 135 | 12 | 36 | 24 | 36 | 24 | 12 | 12 | 12 | 36 | 36 | 36 | 12 | 4.3213 | 202344.3741 | 32.9731 | 14.898 | 20.8172 | 49.7497 | 5.2694
60 | 12 | 135 | 12 | 36 | 24 | 24 | 24 | 12 | 12 | 12 | 36 | 36 | 36 | 12 | 4.1412 | 194353.5608 | 33.0611 | 14.6429 | 20.8125 | 49.8099 | 5.2813
60 | 12 | 135 | 12 | 24 | 12 | 36 | 12 | 12 | 12 | 24 | 36 | 36 | 24 | 12 | 3.7811 | 178368.1768 | 33.1856 | 14.5918 | 20.7882 | 49.8345 | 5.3086
60 | 12 | 45 | 36 | 12 | 24 | 36 | 24 | 36 | 12 | 12 | 36 | 36 | 24 | 24 | 4.6814 | 220346.3538 | 32.7938 | 15.8673 | 20.8508 | 49.1192 | 5.2968
60 | 12 | 135 | 12 | 12 | 24 | 24 | 12 | 12 | 12 | 24 | 12 | 12 | 12 | 36 | 3.0609 | 146004.2122 | 34.0756 | 12.3469 | 20.746 | 50.3473 | 5.3678
60 | 12 | 45 | 36 | 12 | 12 | 36 | 12 | 36 | 24 | 12 | 36 | 36 | 36 | 12 | 4.5013 | 212302.7116 | 32.8407 | 15.3061 | 20.7574 | 49.0372 | 5.3076
60 | 12 | 135 | 12 | 24 | 12 | 36 | 24 | 12 | 12 | 24 | 12 | 36 | 36 | 12 | 3.7811 | 178171.9905 | 33.3958 | 14.5408 | 20.7608 | 50.0633 | 5.3027
60 | 12 | 45 | 36 | 12 | 12 | 36 | 12 | 36 | 24 | 12 | 36 | 36 | 24 | 12 | 4.3213 | 204316.8825 | 32.8879 | 15.2041 | 20.7572 | 49.1191 | 5.3208
60 | 12 | 45 | 36 | 12 | 12 | 36 | 12 | 36 | 12 | 12 | 36 | 36 | 12 | 36 | 4.3213 | 203339.7304 | 32.8817 | 15.1531 | 20.7572 | 49.4273 | 5.2953
60 | 12 | 135 | 12 | 24 | 24 | 36 | 24 | 12 | 24 | 36 | 36 | 36 | 24 | 24 | 4.6814 | 218643.8256 | 32.7923 | 15.7653 | 20.8335 | 49.3878 | 5.2559
60 | 12 | 135 | 12 | 24 | 12 | 36 | 24 | 12 | 12 | 12 | 24 | 36 | 12 | 12 | 3.421 | 163065.6528 | 33.3577 | 14.1327 | 20.7608 | 49.9685 | 5.364
60 | 12 | 135 | 36 | 12 | 24 | 36 | 12 | 36 | 24 | 24 | 36 | 36 | 12 | 36 | 4.8614 | 226821.9619 | 33.0633 | 14.898 | 20.8879 | 49.4303 | 5.2505
60 | 12 | 135 | 12 | 24 | 12 | 24 | 24 | 12 | 12 | 12 | 24 | 36 | 12 | 24 | 3.421 | 162367.7883 | 33.393 | 13.7245 | 20.7717 | 49.9984 | 5.341
60 | 12 | 45 | 24 | 12 | 12 | 36 | 12 | 36 | 24 | 24 | 36 | 36 | 24 | 36 | 4.6814 | 218260.7232 | 32.831 | 15.4082 | 20.7354 | 49.0546 | 5.2467
60 | 12 | 135 | 36 | 12 | 12 | 36 | 12 | 36 | 24 | 12 | 36 | 36 | 12 | 36 | 4.5013 | 210726.9673 | 33.2795 | 13.9286 | 20.8548 | 49.6034 | 5.2682
60 | 12 | 45 | 12 | 12 | 12 | 24 | 24 | 12 | 12 | 24 | 24 | 24 | 12 | 12 | 3.0609 | 144862.6445 | 33.8796 | 11.4286 | 20.7781 | 50.0554 | 5.3258
60 | 12 | 135 | 12 | 12 | 12 | 36 | 24 | 12 | 12 | 24 | 24 | 12 | 12 | 12 | 3.0609 | 145097.3751 | 33.7445 | 13.1122 | 20.7552 | 50.3832 | 5.3345
60 | 12 | 45 | 36 | 12 | 24 | 24 | 12 | 36 | 24 | 24 | 36 | 36 | 24 | 36 | 4.8614 | 227070.0225 | 32.7366 | 15.8673 | 20.847 | 49.4438 | 5.2563
60 | 12 | 45 | 12 | 24 | 12 | 24 | 12 | 36 | 12 | 12 | 24 | 24 | 24 | 12 | 3.421 | 160961.2063 | 33.6279 | 12.8571 | 20.7401 | 49.8204 | 5.2948
60 | 12 | 135 | 36 | 12 | 24 | 36 | 12 | 24 | 12 | 24 | 36 | 36 | 24 | 36 | 4.6814 | 220274.0919 | 33.0297 | 14.7449 | 20.8858 | 49.5044 | 5.295
60 | 12 | 45 | 12 | 12 | 12 | 36 | 12 | 36 | 12 | 24 | 24 | 36 | 24 | 12 | 3.7811 | 178722.801 | 33.39 | 13.2143 | 20.72 | 49.5346 | 5.3191
60 | 12 | 45 | 36 | 36 | 24 | 36 | 12 | 36 | 24 | 24 | 36 | 36 | 12 | 12 | 4.8614 | 228323.4341 | 32.7885 | 15.2551 | 20.8446 | 49.0644 | 5.2853
60 | 12 | 45 | 36 | 12 | 24 | 36 | 12 | 12 | 24 | 12 | 36 | 36 | 12 | 36 | 4.3213 | 204055.8919 | 32.9399 | 15.2041 | 20.8212 | 49.5322 | 5.314
60 | 12 | 135 | 12 | 24 | 12 | 24 | 12 | 36 | 12 | 12 | 12 | 24 | 12 | 12 | 3.0609 | 144550.6754 | 34.0517 | 12.3469 | 20.6905 | 50.432 | 5.3144
60 | 12 | 135 | 12 | 24 | 12 | 36 | 24 | 12 | 12 | 24 | 36 | 36 | 12 | 12 | 3.7811 | 179169.3736 | 33.1394 | 14.898 | 20.7625 | 49.8315 | 5.3324
60 | 12 | 135 | 12 | 36 | 12 | 36 | 24 | 12 | 12 | 36 | 36 | 36 | 36 | 12 | 4.5013 | 209520.1142 | 32.8576 | 15.5102 | 20.7671 | 49.7411 | 5.238
60 | 12 | 135 | 36 | 12 | 12 | 36 | 12 | 36 | 24 | 24 | 36 | 36 | 12 | 36 | 4.6814 | 218772.5533 | 33.1652 | 14.5918 | 20.8711 | 49.5093 | 5.259
60 | 12 | 45 | 36 | 12 | 12 | 36 | 12 | 36 | 12 | 24 | 36 | 36 | 24 | 24 | 4.5013 | 212367.552 | 32.7964 | 15.5612 | 20.7567 | 49.1016 | 5.3092
60 | 12 | 135 | 12 | 36 | 24 | 24 | 24 | 12 | 24 | 24 | 24 | 36 | 12 | 12 | 3.9612 | 186594.172 | 33.0872 | 15.102 | 20.8252 | 49.7109 | 5.301
60 | 12 | 45 | 36 | 12 | 12 | 36 | 12 | 36 | 12 | 24 | 24 | 36 | 24 | 36 | 4.5013 | 210813.5135 | 32.9039 | 15.3571 | 20.7565 | 49.3963 | 5.2703
60 | 12 | 135 | 36 | 24 | 24 | 36 | 24 | 12 | 24 | 24 | 36 | 36 | 24 | 12 | 4.6814 | 218714.7671 | 32.8921 | 15.5612 | 20.8318 | 49.4918 | 5.2576
60 | 12 | 45 | 12 | 12 | 24 | 24 | 12 | 36 | 12 | 24 | 36 | 36 | 24 | 36 | 4.3213 | 203017.4882 | 33.0176 | 14.8469 | 20.8082 | 49.6625 | 5.2869
60 | 12 | 135 | 12 | 12 | 24 | 36 | 24 | 36 | 12 | 24 | 36 | 36 | 36 | 12 | 4.5013 | 211121.1863 | 32.9698 | 14.6429 | 20.8359 | 49.6823 | 5.278
60 | 12 | 45 | 24 | 36 | 24 | 36 | 12 | 12 | 24 | 24 | 36 | 36 | 36 | 36 | 5.0415 | 234250.6482 | 32.8071 | 15.7653 | 20.8292 | 49.4192 | 5.2288
60 | 12 | 135 | 36 | 12 | 12 | 24 | 12 | 24 | 12 | 12 | 24 | 36 | 24 | 12 | 3.6011 | 171286.5966 | 33.5369 | 13.0102 | 20.7951 | 50.0251 | 5.3527
60 | 12 | 135 | 12 | 24 | 12 | 24 | 24 | 12 | 12 | 36 | 36 | 36 | 12 | 12 | 3.7811 | 178398.4075 | 33.1708 | 15 | 20.775 | 49.9073 | 5.3095
60 | 12 | 135 | 12 | 12 | 24 | 36 | 24 | 12 | 12 | 12 | 24 | 12 | 24 | 12 | 3.241 | 153178.7772 | 33.7531 | 12.551 | 20.7542 | 50.3336 | 5.3187
60 | 12 | 135 | 36 | 12 | 24 | 36 | 12 | 12 | 12 | 24 | 36 | 24 | 24 | 36 | 4.3213 | 204954.0429 | 33.191 | 14.3367 | 20.8536 | 49.6522 | 5.3373
60 | 12 | 135 | 12 | 36 | 12 | 36 | 24 | 12 | 12 | 24 | 24 | 36 | 12 | 12 | 3.7811 | 178438.4939 | 33.1344 | 14.949 | 20.7663 | 49.8384 | 5.3107
60 | 12 | 135 | 12 | 24 | 12 | 24 | 12 | 12 | 12 | 36 | 36 | 24 | 12 | 12 | 3.421 | 162266.5275 | 33.4268 | 14.1837 | 20.7956 | 50.0955 | 5.3377
60 | 12 | 135 | 12 | 36 | 12 | 36 | 24 | 12 | 12 | 24 | 36 | 36 | 12 | 12 | 3.9612 | 187287.6766 | 33.0307 | 15.1531 | 20.7616 | 49.758 | 5.3207
60 | 12 | 135 | 12 | 24 | 12 | 24 | 12 | 12 | 12 | 36 | 24 | 36 | 12 | 12 | 3.421 | 161516.5012 | 33.3988 | 14.2347 | 20.7899 | 50.0264 | 5.313
60 | 12 | 135 | 36 | 24 | 12 | 24 | 24 | 12 | 12 | 36 | 36 | 36 | 24 | 12 | 4.3213 | 203321.7807 | 33.0136 | 15.2041 | 20.833 | 49.79 | 5.2948
60 | 12 | 135 | 12 | 12 | 12 | 24 | 12 | 12 | 12 | 24 | 36 | 24 | 24 | 12 | 3.241 | 153267.4075 | 33.5848 | 13.2653 | 20.7927 | 50.0923 | 5.3218
60 | 12 | 90 | 12 | 24 | 12 | 24 | 12 | 12 | 12 | 24 | 24 | 36 | 24 | 12 | 3.421 | 160203.4938 | 33.9619 | 12.1429 | 20.7691 | 50.144 | 5.2699
60 | 12 | 45 | 36 | 36 | 24 | 36 | 24 | 12 | 12 | 24 | 36 | 36 | 12 | 12 | 4.5013 | 212309.0933 | 33.0307 | 14.5918 | 20.8666 | 49.3673 | 5.3077
60 | 12 | 135 | 12 | 12 | 12 | 36 | 12 | 36 | 12 | 24 | 24 | 36 | 24 | 36 | 4.1412 | 192976.0505 | 33.3068 | 13.7755 | 20.7872 | 49.7458 | 5.2439
60 | 12 | 135 | 12 | 24 | 12 | 12 | 12 | 12 | 12 | 12 | 24 | 12 | 24 | 12 | 2.7008 | 126444.8187 | 34.2368 | 11.6327 | 20.5793 | 50.7295 | 5.2685
60 | 12 | 45 | 24 | 12 | 24 | 36 | 24 | 36 | 12 | 12 | 24 | 36 | 12 | 36 | 4.3213 | 201958.3634 | 33.1082 | 14.898 | 20.8323 | 49.7237 | 5.2593
60 | 12 | 135 | 12 | 36 | 24 | 24 | 24 | 12 | 12 | 24 | 24 | 36 | 24 | 12 | 3.9612 | 185697.3654 | 33.1112 | 15.051 | 20.8203 | 49.8199 | 5.2755
60 | 12 | 135 | 36 | 12 | 12 | 36 | 12 | 36 | 12 | 12 | 36 | 36 | 24 | 36 | 4.5013 | 211353.6949 | 33.2228 | 13.8265 | 20.8895 | 49.6813 | 5.2838
60 | 12 | 45 | 12 | 12 | 24 | 24 | 12 | 24 | 12 | 12 | 24 | 24 | 24 | 12 | 3.241 | 153691.1149 | 33.6113 | 13.1122 | 20.8043 | 49.7539 | 5.3365
60 | 12 | 45 | 24 | 12 | 12 | 36 | 12 | 36 | 12 | 12 | 36 | 24 | 12 | 36 | 3.9612 | 186571.5389 | 33.1474 | 14.4898 | 20.7305 | 49.5717 | 5.3003
60 | 12 | 90 | 36 | 12 | 12 | 24 | 12 | 36 | 12 | 12 | 36 | 36 | 12 | 12 | 3.7811 | 179755.087 | 33.532 | 13.1122 | 20.7656 | 49.8717 | 5.3499
60 | 12 | 45 | 12 | 12 | 12 | 36 | 12 | 12 | 12 | 12 | 24 | 12 | 24 | 12 | 2.8809 | 136550.5653 | 34.168 | 11.1224 | 20.5687 | 50.4133 | 5.334
60 | 12 | 135 | 12 | 36 | 12 | 24 | 24 | 12 | 12 | 36 | 36 | 36 | 36 | 12 | 4.3213 | 201598.7207 | 32.9526 | 15.1531 | 20.7822 | 49.8477 | 5.25
60 | 12 | 45 | 12 | 36 | 12 | 36 | 12 | 12 | 12 | 24 | 12 | 12 | 12 | 36 | 3.421 | 162186.9976 | 33.96 | 11.9898 | 20.7335 | 50.296 | 5.3351
60 | 12 | 45 | 24 | 12 | 12 | 24 | 12 | 36 | 12 | 12 | 24 | 12 | 12 | 12 | 3.0609 | 145372.1491 | 33.9308 | 12.2959 | 20.75 | 50.5567 | 5.3446
60 | 12 | 90 | 12 | 12 | 12 | 36 | 12 | 12 | 12 | 12 | 36 | 36 | 24 | 12 | 3.421 | 162131.6406 | 33.7325 | 12.9082 | 20.7386 | 50.1225 | 5.3333
60 | 12 | 135 | 24 | 24 | 24 | 24 | 24 | 12 | 12 | 36 | 24 | 36 | 24 | 12 | 4.1412 | 193008.6453 | 33.1039 | 15.051 | 20.8311 | 49.7884 | 5.2448
60 | 12 | 135 | 12 | 24 | 12 | 36 | 12 | 36 | 12 | 12 | 36 | 36 | 24 | 12 | 3.9612 | 186599.2481 | 33.2299 | 13.9286 | 20.7907 | 49.8478 | 5.3011
60 | 12 | 45 | 36 | 12 | 12 | 24 | 12 | 12 | 12 | 24 | 24 | 36 | 24 | 24 | 3.7811 | 179491.3016 | 33.2197 | 14.8469 | 20.7693 | 49.8835 | 5.342
60 | 12 | 45 | 24 | 24 | 12 | 36 | 12 | 12 | 12 | 24 | 36 | 36 | 36 | 12 | 4.1412 | 195764.4553 | 33.203 | 14.1327 | 20.7387 | 49.7214 | 5.3197
60 | 12 | 135 | 36 | 12 | 24 | 36 | 24 | 36 | 24 | 24 | 36 | 36 | 36 | 36 | 5.4016 | 249903.5431 | 32.8364 | 15.3061 | 20.8973 | 49.3624 | 5.2063
60 | 12 | 45 | 36 | 24 | 12 | 36 | 12 | 36 | 12 | 24 | 36 | 24 | 24 | 36 | 4.6814 | 218909.2445 | 32.828 | 15.4082 | 20.7633 | 49.1744 | 5.2622
60 | 12 | 135 | 12 | 12 | 12 | 24 | 12 | 12 | 24 | 12 | 24 | 36 | 24 | 12 | 3.241 | 153290.2255 | 33.5789 | 12.8061 | 20.7776 | 49.8783 | 5.3226
60 | 12 | 135 | 36 | 12 | 12 | 36 | 12 | 36 | 12 | 12 | 36 | 36 | 12 | 36 | 4.3213 | 203458.3759 | 33.3163 | 13.6735 | 20.8623 | 49.751 | 5.2984
60 | 12 | 135 | 12 | 36 | 12 | 24 | 24 | 12 | 12 | 12 | 24 | 36 | 24 | 12 | 3.6011 | 170347.2106 | 33.2952 | 14.1837 | 20.7807 | 50.0036 | 5.3233
60 | 12 | 135 | 24 | 24 | 12 | 24 | 12 | 12 | 12 | 24 | 36 | 36 | 24 | 36 | 4.1412 | 194588.3566 | 33.1674 | 14.4388 | 20.8385 | 49.7726 | 5.2877
60 | 12 | 45 | 12 | 12 | 24 | 36 | 24 | 36 | 12 | 12 | 36 | 36 | 12 | 12 | 3.9612 | 188200.9143 | 33.1918 | 13.9286 | 20.8028 | 49.4646 | 5.3466
60 | 12 | 135 | 12 | 24 | 12 | 36 | 12 | 12 | 12 | 12 | 24 | 36 | 12 | 24 | 3.421 | 162363.4195 | 33.4323 | 13.5204 | 20.7861 | 49.9654 | 5.3409
60 | 12 | 45 | 36 | 12 | 12 | 24 | 12 | 36 | 12 | 12 | 36 | 36 | 24 | 12 | 3.9612 | 189015.016 | 33.019 | 15 | 20.7697 | 49.5009 | 5.3697
60 | 12 | 135 | 24 | 24 | 12 | 12 | 12 | 12 | 24 | 12 | 36 | 36 | 36 | 12 | 3.7811 | 177575.2617 | 33.5662 | 13.1633 | 20.8086 | 49.9493 | 5.285
60 | 12 | 135 | 12 | 12 | 12 | 12 | 12 | 12 | 12 | 12 | 36 | 12 | 12 | 12 | 2.5208 | 119065.9981 | 34.4195 | 10.7143 | 20.5724 | 50.7177 | 5.3154
60 | 12 | 45 | 36 | 12 | 24 | 36 | 12 | 12 | 12 | 24 | 24 | 36 | 24 | 36 | 4.3213 | 204263.5561 | 33.0062 | 15.4082 | 20.8195 | 49.5325 | 5.3194
60 | 12 | 135 | 12 | 24 | 12 | 24 | 12 | 36 | 24 | 12 | 36 | 24 | 24 | 12 | 3.7811 | 177796.8793 | 33.4089 | 13.7245 | 20.8079 | 49.8751 | 5.2916
60 | 12 | 135 | 24 | 24 | 12 | 36 | 24 | 12 | 12 | 12 | 24 | 36 | 12 | 12 | 3.6011 | 172055.2732 | 33.3344 | 14.1837 | 20.8088 | 49.931 | 5.3767
60 | 12 | 45 | 12 | 12 | 12 | 24 | 12 | 36 | 24 | 12 | 36 | 36 | 24 | 24 | 3.9612 | 186886.859 | 33.214 | 14.0816 | 20.7305 | 49.8077 | 5.3093
60 | 12 | 135 | 12 | 24 | 12 | 24 | 12 | 36 | 24 | 12 | 24 | 36 | 12 | 12 | 3.6011 | 170634.3372 | 33.4395 | 13.4694 | 20.7804 | 49.838 | 5.3323
60 | 12 | 45 | 24 | 12 | 24 | 24 | 12 | 36 | 24 | 12 | 36 | 36 | 24 | 36 | 4.5013 | 210137.0364 | 32.8732 | 15.5102 | 20.8363 | 49.5574 | 5.2534
60 | 12 | 135 | 12 | 12 | 12 | 36 | 12 | 12 | 12 | 24 | 24 | 12 | 36 | 12 | 3.241 | 153836.0235 | 33.7088 | 13.0102 | 20.7424 | 50.3531 | 5.3415
60 | 12 | 135 | 12 | 24 | 12 | 36 | 24 | 24 | 12 | 24 | 36 | 36 | 36 | 12 | 4.3213 | 202464.5014 | 32.9808 | 15.051 | 20.7711 | 49.8071 | 5.2725
60 | 12 | 135 | 12 | 12 | 24 | 24 | 24 | 36 | 12 | 24 | 36 | 36 | 24 | 36 | 4.5013 | 209753.7061 | 33.0819 | 14.4898 | 20.8486 | 49.6595 | 5.2438
60 | 12 | 135 | 36 | 24 | 12 | 36 | 24 | 12 | 24 | 24 | 36 | 36 | 36 | 12 | 4.6814 | 219258.8323 | 32.8883 | 15.4082 | 20.8276 | 49.5761 | 5.2706
60 | 12 | 135 | 36 | 12 | 24 | 36 | 12 | 36 | 12 | 24 | 36 | 36 | 24 | 36 | 4.8614 | 227478.6088 | 33.0066 | 14.8469 | 20.8912 | 49.5044 | 5.2657
60 | 12 | 45 | 12 | 24 | 24 | 24 | 24 | 12 | 24 | 24 | 24 | 36 | 24 | 12 | 3.9612 | 185472.3373 | 33.4361 | 13.4184 | 20.8491 | 49.743 | 5.2691
60 | 12 | 45 | 24 | 12 | 12 | 24 | 12 | 12 | 12 | 24 | 24 | 24 | 12 | 12 | 3.0609 | 145535.4 | 33.7192 | 12.7041 | 20.746 | 50.0174 | 5.3506
60 | 12 | 135 | 12 | 24 | 24 | 36 | 12 | 36 | 24 | 24 | 36 | 36 | 36 | 36 | 5.0415 | 233834.2304 | 32.8242 | 15.6122 | 20.8167 | 49.3635 | 5.2195
60 | 12 | 45 | 24 | 12 | 24 | 36 | 12 | 36 | 24 | 12 | 36 | 36 | 36 | 36 | 4.8614 | 226080.1177 | 32.7403 | 15.9184 | 20.8207 | 48.9118 | 5.2333
60 | 12 | 45 | 24 | 12 | 24 | 36 | 12 | 36 | 24 | 24 | 36 | 36 | 24 | 36 | 4.8614 | 226206.0114 | 32.7272 | 15.8673 | 20.821 | 48.9836 | 5.2363
60 | 12 | 135 | 12 | 24 | 12 | 24 | 12 | 12 | 12 | 24 | 36 | 36 | 12 | 12 | 3.421 | 162309.6071 | 33.3648 | 14.1837 | 20.7963 | 49.9751 | 5.3391
60 | 12 | 135 | 36 | 24 | 12 | 36 | 12 | 12 | 12 | 24 | 36 | 36 | 24 | 12 | 4.1412 | 196115.2392 | 33.1048 | 15 | 20.8207 | 49.7422 | 5.3292
60 | 12 | 45 | 12 | 12 | 24 | 36 | 12 | 36 | 12 | 24 | 24 | 36 | 24 | 36 | 4.3213 | 202184.4635 | 33.0996 | 14.5918 | 20.7969 | 49.4379 | 5.2652
60 | 12 | 135 | 36 | 12 | 12 | 12 | 12 | 12 | 12 | 12 | 36 | 12 | 12 | 12 | 2.8809 | 137029.6378 | 34.3205 | 11.1224 | 20.581 | 50.6365 | 5.3527
60 | 12 | 45 | 12 | 12 | 12 | 24 | 12 | 12 | 12 | 24 | 24 | 36 | 24 | 24 | 3.421 | 161843.8602 | 33.5724 | 13.0612 | 20.729 | 50.0707 | 5.3238
60 | 12 | 135 | 12 | 24 | 24 | 36 | 24 | 12 | 12 | 24 | 36 | 36 | 12 | 12 | 3.9612 | 187303.1562 | 33.0729 | 15 | 20.8158 | 49.7443 | 5.3211
60 | 12 | 45 | 36 | 12 | 12 | 36 | 12 | 36 | 12 | 24 | 36 | 36 | 12 | 36 | 4.5013 | 211436.8494 | 32.8206 | 15.1531 | 20.7574 | 49.3438 | 5.2859
60 | 12 | 135 | 12 | 24 | 12 | 24 | 12 | 12 | 24 | 12 | 24 | 36 | 24 | 12 | 3.421 | 160652.7652 | 33.4374 | 13.6735 | 20.7776 | 49.8783 | 5.2846
60 | 12 | 135 | 12 | 36 | 12 | 24 | 24 | 12 | 12 | 12 | 24 | 36 | 24 | 36 | 3.9612 | 186484.7625 | 33.2065 | 14.2347 | 20.7749 | 49.871 | 5.2979
60 | 12 | 45 | 36 | 12 | 24 | 36 | 12 | 12 | 12 | 24 | 24 | 36 | 24 | 12 | 3.9612 | 188362.3288 | 33.2097 | 14.1327 | 20.8184 | 49.5234 | 5.3512
60 | 12 | 135 | 12 | 12 | 12 | 24 | 12 | 12 | 12 | 24 | 24 | 12 | 36 | 12 | 3.0609 | 145094.0047 | 33.8074 | 12.7551 | 20.7386 | 50.4595 | 5.3343
60 | 12 | 45 | 12 | 12 | 24 | 36 | 12 | 12 | 24 | 24 | 36 | 36 | 36 | 36 | 4.5013 | 212347.4968 | 32.9461 | 15.051 | 20.7938 | 49.597 | 5.3087
60 | 12 | 135 | 24 | 36 | 12 | 36 | 24 | 36 | 12 | 36 | 36 | 36 | 12 | 12 | 4.6814 | 220305.5668 | 32.8698 | 15.6122 | 20.8276 | 49.6601 | 5.2958
60 | 12 | 135 | 12 | 12 | 12 | 24 | 24 | 12 | 12 | 24 | 24 | 24 | 24 | 12 | 3.241 | 152407.7486 | 33.5625 | 13.4184 | 20.7705 | 50.1349 | 5.2919
60 | 12 | 45 | 24 | 12 | 12 | 36 | 12 | 36 | 12 | 24 | 36 | 36 | 36 | 36 | 4.6814 | 218916.0307 | 32.8609 | 15.5102 | 20.7352 | 49.0201 | 5.2624
60 | 12 | 45 | 36 | 12 | 24 | 36 | 12 | 36 | 24 | 12 | 36 | 36 | 24 | 36 | 4.8614 | 226813.8919 | 32.703 | 15.9694 | 20.8304 | 49.0271 | 5.2503
60 | 12 | 45 | 12 | 12 | 12 | 24 | 12 | 36 | 12 | 12 | 36 | 36 | 24 | 36 | 3.9612 | 186020.7525 | 33.2402 | 14.1327 | 20.7302 | 49.8081 | 5.2847
60 | 12 | 135 | 36 | 12 | 12 | 36 | 12 | 12 | 12 | 24 | 24 | 12 | 36 | 12 | 3.6011 | 171721.3793 | 33.6184 | 13.5714 | 20.7545 | 50.2601 | 5.3663
60 | 12 | 45 | 24 | 12 | 12 | 24 | 12 | 12 | 12 | 12 | 24 | 24 | 12 | 24 | 3.0609 | 145414.0709 | 33.6404 | 13.5714 | 20.7443 | 50.0289 | 5.3461
60 | 12 | 135 | 12 | 24 | 12 | 36 | 24 | 24 | 12 | 24 | 36 | 36 | 24 | 12 | 4.1412 | 194550.0789 | 33.0416 | 15.051 | 20.7664 | 49.7951 | 5.2867
60 | 12 | 135 | 12 | 12 | 12 | 36 | 24 | 12 | 12 | 12 | 24 | 24 | 12 | 24 | 3.241 | 154136.3141 | 33.6081 | 12.8571 | 20.759 | 50.081 | 5.352
60 | 12 | 135 | 12 | 24 | 24 | 12 | 12 | 12 | 12 | 12 | 24 | 36 | 12 | 12 | 3.0609 | 146044.4335 | 33.7703 | 12.8571 | 20.7729 | 50.1029 | 5.3693
60 | 12 | 45 | 36 | 12 | 12 | 24 | 24 | 36 | 12 | 12 | 36 | 36 | 24 | 12 | 4.1412 | 197841.5032 | 33.0039 | 15 | 20.8016 | 49.5045 | 5.3761
60 | 12 | 135 | 12 | 24 | 12 | 36 | 12 | 12 | 12 | 24 | 24 | 36 | 12 | 12 | 3.421 | 162356.5607 | 33.3748 | 14.2347 | 20.7871 | 49.9504 | 5.3407
60 | 12 | 135 | 12 | 24 | 12 | 24 | 12 | 12 | 24 | 24 | 24 | 36 | 24 | 12 | 3.6011 | 168828.921 | 33.3205 | 14.3878 | 20.796 | 49.7936 | 5.2759
60 | 12 | 45 | 36 | 12 | 12 | 36 | 24 | 36 | 12 | 12 | 36 | 36 | 12 | 36 | 4.5013 | 212164.3647 | 32.8638 | 15.1531 | 20.7895 | 49.4324 | 5.3041
60 | 12 | 45 | 24 | 12 | 12 | 24 | 12 | 36 | 12 | 12 | 36 | 36 | 24 | 36 | 4.1412 | 194799.2368 | 33.0573 | 15.1531 | 20.747 | 49.6742 | 5.2935
60 | 12 | 135 | 12 | 12 | 12 | 12 | 12 | 12 | 12 | 12 | 24 | 12 | 36 | 12 | 2.7008 | 127297.5348 | 34.3648 | 10.9184 | 20.5843 | 50.7352 | 5.3041
60 | 12 | 45 | 36 | 12 | 24 | 36 | 12 | 12 | 12 | 12 | 24 | 36 | 24 | 36 | 4.1412 | 196097.0179 | 33.0636 | 15.4082 | 20.8172 | 49.5234 | 5.3287
60 | 12 | 45 | 36 | 12 | 36 | 36 | 12 | 36 | 24 | 24 | 36 | 36 | 12 | 12 | 4.6814 | 220252.6648 | 32.7975 | 15.3061 | 20.851 | 49.1574 | 5.2945
60 | 12 | 45 | 36 | 12 | 24 | 36 | 24 | 36 | 12 | 24 | 36 | 36 | 36 | 36 | 5.2216 | 243041.2946 | 32.6367 | 16.2755 | 20.8517 | 48.877 | 5.238
60 | 12 | 135 | 12 | 12 | 24 | 36 | 12 | 36 | 24 | 24 | 36 | 36 | 24 | 12 | 4.3213 | 204185.244 | 33.0502 | 14.6429 | 20.8136 | 49.4534 | 5.3173
60 | 12 | 45 | 36 | 12 | 12 | 24 | 24 | 12 | 12 | 24 | 24 | 36 | 12 | 36 | 3.9612 | 187574.1486 | 33.2311 | 14.6429 | 20.7966 | 49.8912 | 5.3288
60 | 12 | 135 | 12 | 12 | 12 | 24 | 24 | 12 | 12 | 12 | 12 | 12 | 24 | 12 | 2.7008 | 127998.058 | 34.2633 | 11.4286 | 20.5888 | 50.6845 | 5.3333
60 | 12 | 135 | 12 | 12 | 12 | 24 | 24 | 24 | 12 | 12 | 24 | 12 | 24 | 12 | 3.0609 | 144401.1072 | 33.8969 | 11.9388 | 20.7616 | 50.5093 | 5.3089
60 | 12 | 135 | 12 | 36 | 12 | 36 | 12 | 12 | 12 | 12 | 24 | 36 | 24 | 36 | 3.9612 | 185707.5981 | 33.2512 | 14.1327 | 20.7853 | 49.8371 | 5.2758
60 | 12 | 45 | 36 | 24 | 36 | 24 | 12 | 36 | 24 | 24 | 36 | 36 | 12 | 12 | 4.6814 | 220409.5055 | 32.8672 | 15.051 | 20.8548 | 49.3044 | 5.2983
60 | 12 | 45 | 24 | 12 | 12 | 36 | 12 | 36 | 12 | 12 | 36 | 36 | 24 | 12 | 3.9612 | 188213.6919 | 33.0984 | 14.5918 | 20.7314 | 49.2494 | 5.347
60 | 12 | 45 | 36 | 12 | 24 | 36 | 12 | 36 | 12 | 12 | 24 | 36 | 24 | 12 | 4.1412 | 196158.3333 | 33.0447 | 15 | 20.8255 | 49.3994 | 5.3304
60 | 12 | 135 | 12 | 24 | 24 | 24 | 12 | 12 | 24 | 12 | 36 | 36 | 12 | 36 | 3.9612 | 187448.8749 | 33.2101 | 14.4388 | 20.8165 | 49.5505 | 5.3253
60 | 12 | 135 | 12 | 24 | 12 | 24 | 24 | 12 | 12 | 12 | 24 | 36 | 24 | 36 | 3.7811 | 177588.5505 | 33.2812 | 13.9796 | 20.7717 | 49.908 | 5.2854
60 | 12 | 135 | 12 | 36 | 12 | 24 | 24 | 12 | 12 | 24 | 24 | 36 | 24 | 12 | 3.7811 | 177590.745 | 33.1809 | 14.7959 | 20.7807 | 49.9454 | 5.2854
60 | 12 | 45 | 36 | 12 | 24 | 36 | 24 | 36 | 12 | 24 | 36 | 36 | 24 | 36 | 5.0415 | 234930.6567 | 32.6804 | 16.1735 | 20.8515 | 49.0332 | 5.244
60 | 12 | 45 | 24 | 12 | 24 | 36 | 12 | 36 | 12 | 12 | 36 | 36 | 24 | 36 | 4.5013 | 210688.8973 | 32.8599 | 15.6633 | 20.82 | 49.192 | 5.2672
60 | 12 | 45 | 36 | 12 | 12 | 36 | 12 | 36 | 12 | 24 | 36 | 36 | 12 | 12 | 4.1412 | 196925.0458 | 32.9548 | 14.5918 | 20.7539 | 49.3339 | 5.3512
60 | 12 | 135 | 12 | 36 | 24 | 36 | 24 | 24 | 12 | 24 | 36 | 36 | 24 | 12 | 4.5013 | 210624.2987 | 32.9002 | 15.4592 | 20.8349 | 49.6802 | 5.2656
60 | 12 | 45 | 36 | 12 | 12 | 24 | 12 | 36 | 24 | 12 | 36 | 36 | 12 | 36 | 4.3213 | 202877.8721 | 32.9333 | 15.051 | 20.7742 | 49.5101 | 5.2833
60 | 12 | 135 | 36 | 36 | 12 | 24 | 24 | 36 | 12 | 24 | 24 | 36 | 12 | 12 | 4.3213 | 205044.5005 | 33.0691 | 14.949 | 20.8408 | 49.823 | 5.3397
60 | 12 | 45 | 12 | 12 | 24 | 36 | 24 | 12 | 12 | 24 | 36 | 36 | 24 | 36 | 4.3213 | 203633.2068 | 33.0707 | 14.7959 | 20.8323 | 49.6066 | 5.3029
60 | 12 | 135 | 12 | 24 | 24 | 24 | 12 | 12 | 24 | 24 | 36 | 36 | 12 | 36 | 4.1412 | 195385.7873 | 33.0906 | 15.051 | 20.8165 | 49.4529 | 5.3094
60 | 12 | 45 | 36 | 12 | 12 | 24 | 12 | 36 | 12 | 24 | 36 | 36 | 12 | 12 | 3.9612 | 189040.7579 | 33.0441 | 14.4898 | 20.7706 | 49.5009 | 5.3705
60 | 12 | 135 | 12 | 12 | 12 | 12 | 12 | 12 | 12 | 12 | 12 | 12 | 12 | 36 | 2.5208 | 119105.1891 | 34.7506 | 10.102 | 20.5033 | 50.7817 | 5.3172
60 | 12 | 135 | 36 | 12 | 12 | 36 | 12 | 36 | 24 | 12 | 24 | 36 | 24 | 36 | 4.5013 | 209862.7759 | 33.2941 | 13.8265 | 20.8474 | 49.6143 | 5.2466
60 | 12 | 45 | 12 | 24 | 12 | 24 | 12 | 12 | 12 | 24 | 36 | 24 | 12 | 12 | 3.241 | 153715.8658 | 33.709 | 11.9388 | 20.7389 | 49.9663 | 5.3374
60 | 12 | 45 | 12 | 12 | 12 | 12 | 12 | 36 | 12 | 12 | 36 | 36 | 24 | 24 | 3.6011 | 170653.602 | 33.5385 | 13.4694 | 20.759 | 50.0569 | 5.3329
60 | 12 | 135 | 36 | 12 | 12 | 36 | 12 | 12 | 12 | 24 | 12 | 12 | 12 | 12 | 3.0609 | 145954.7081 | 34.1749 | 12.5 | 20.7691 | 50.5401 | 5.366
60 | 12 | 135 | 24 | 24 | 24 | 24 | 12 | 36 | 24 | 12 | 36 | 36 | 12 | 36 | 4.5013 | 210045.6782 | 33.1623 | 14.5918 | 20.8437 | 49.562 | 5.2511
60 | 12 | 45 | 12 | 12 | 24 | 36 | 12 | 12 | 24 | 24 | 36 | 36 | 24 | 36 | 4.3213 | 204325.5617 | 32.9992 | 14.949 | 20.7945 | 49.598 | 5.321
60 | 12 | 135 | 24 | 12 | 12 | 24 | 12 | 12 | 12 | 12 | 24 | 24 | 24 | 12 | 3.0609 | 145261.612 | 33.7844 | 12.398 | 20.7878 | 50.2248 | 5.3405
60 | 12 | 45 | 12 | 12 | 12 | 36 | 12 | 36 | 12 | 12 | 36 | 36 | 24 | 36 | 4.1412 | 193885.2037 | 33.1477 | 14.1837 | 20.7149 | 49.3365 | 5.2686
60 | 12 | 45 | 36 | 24 | 36 | 24 | 12 | 36 | 24 | 12 | 36 | 36 | 12 | 12 | 4.5013 | 212232.3443 | 32.922 | 15.051 | 20.8479 | 49.3038 | 5.3058
60 | 12 | 45 | 24 | 12 | 12 | 36 | 12 | 36 | 12 | 24 | 36 | 36 | 24 | 36 | 4.5013 | 210859.3138 | 32.9038 | 15.4082 | 20.735 | 49.1764 | 5.2715
60 | 12 | 45 | 24 | 12 | 24 | 36 | 24 | 36 | 24 | 24 | 36 | 36 | 36 | 36 | 5.2216 | 241645.8567 | 32.6749 | 15.9184 | 20.8515 | 48.8252 | 5.2079
60 | 12 | 135 | 12 | 24 | 12 | 24 | 24 | 12 | 12 | 24 | 12 | 12 | 12 | 12 | 2.8809 | 135394.1119 | 34.0827 | 13.1122 | 20.5871 | 50.6643 | 5.2888
60 | 12 | 135 | 12 | 36 | 12 | 24 | 24 | 36 | 12 | 24 | 36 | 36 | 12 | 12 | 4.1412 | 196153.2003 | 33.0387 | 14.8469 | 20.7905 | 49.7869 | 5.3303
60 | 12 | 45 | 36 | 12 | 24 | 36 | 12 | 36 | 24 | 24 | 36 | 36 | 12 | 36 | 4.8614 | 226831.0969 | 32.7291 | 15.5102 | 20.8309 | 49.1866 | 5.2507
60 | 12 | 135 | 24 | 12 | 12 | 36 | 24 | 36 | 24 | 24 | 36 | 36 | 36 | 36 | 5.0415 | 233683.7507 | 32.9163 | 15.051 | 20.8257 | 49.4139 | 5.2162
60 | 12 | 45 | 12 | 36 | 24 | 36 | 12 | 12 | 12 | 24 | 36 | 36 | 12 | 12 | 3.9612 | 188396.6287 | 33.2814 | 13.5714 | 20.7966 | 49.4189 | 5.3522
60 | 12 | 45 | 36 | 12 | 12 | 36 | 12 | 36 | 12 | 12 | 24 | 36 | 24 | 36 | 4.3213 | 202706.745 | 32.9655 | 15.3061 | 20.7565 | 49.4793 | 5.2788
60 | 12 | 135 | 12 | 12 | 24 | 12 | 12 | 12 | 12 | 12 | 12 | 36 | 12 | 36 | 3.0609 | 144403.3032 | 34.267 | 11.2245 | 20.6914 | 50.2219 | 5.3089
60 | 12 | 135 | 12 | 36 | 12 | 36 | 12 | 12 | 12 | 12 | 24 | 36 | 12 | 12 | 3.421 | 162297.986 | 33.3823 | 13.8265 | 20.7911 | 49.9669 | 5.3388
60 | 12 | 45 | 36 | 12 | 12 | 24 | 24 | 24 | 12 | 12 | 24 | 24 | 24 | 12 | 3.6011 | 171473.1811 | 33.4025 | 14.0306 | 20.8001 | 49.7268 | 5.3585
60 | 12 | 135 | 36 | 12 | 24 | 36 | 12 | 36 | 24 | 24 | 36 | 36 | 24 | 36 | 5.0415 | 234763.6926 | 32.9739 | 15.102 | 20.8924 | 49.3599 | 5.2403
60 | 12 | 135 | 12 | 12 | 24 | 24 | 12 | 12 | 24 | 12 | 24 | 36 | 24 | 36 | 3.7811 | 178395.8421 | 33.3628 | 13.5714 | 20.8166 | 49.6511 | 5.3094
60 | 12 | 135 | 24 | 12 | 12 | 24 | 12 | 12 | 24 | 24 | 24 | 24 | 24 | 12 | 3.421 | 160619.0364 | 33.6021 | 13.3163 | 20.823 | 49.9448 | 5.2835
60 | 12 | 45 | 12 | 24 | 24 | 36 | 24 | 36 | 12 | 12 | 36 | 36 | 24 | 36 | 4.6814 | 218177.8636 | 32.9663 | 14.949 | 20.8453 | 49.2328 | 5.2447
60 | 12 | 45 | 12 | 12 | 24 | 36 | 12 | 12 | 24 | 24 | 24 | 24 | 24 | 36 | 3.9612 | 187519.0908 | 33.2624 | 14.2857 | 20.7893 | 49.5901 | 5.3272
60 | 12 | 135 | 12 | 24 | 12 | 36 | 12 | 12 | 12 | 12 | 24 | 24 | 12 | 12 | 3.0609 | 145310.144 | 33.6631 | 13.3163 | 20.784 | 50.1912 | 5.3423
60 | 12 | 135 | 24 | 12 | 24 | 24 | 12 | 36 | 12 | 24 | 24 | 36 | 24 | 36 | 4.3213 | 201934.3017 | 33.2528 | 14.0816 | 20.8645 | 49.7016 | 5.2587
60 | 12 | 45 | 12 | 24 | 24 | 36 | 12 | 12 | 24 | 24 | 36 | 36 | 36 | 12 | 4.3213 | 203879.8793 | 33.1405 | 14.2347 | 20.7969 | 49.5284 | 5.3094
60 | 12 | 45 | 12 | 12 | 24 | 24 | 12 | 12 | 12 | 12 | 36 | 36 | 24 | 36 | 3.7811 | 179375.9132 | 33.2352 | 14.5408 | 20.8055 | 49.833 | 5.3386
60 | 12 | 135 | 36 | 24 | 12 | 36 | 24 | 36 | 12 | 24 | 24 | 36 | 12 | 12 | 4.3213 | 204339.8799 | 33.0963 | 15.102 | 20.8489 | 49.7495 | 5.3214
60 | 12 | 135 | 36 | 12 | 12 | 36 | 12 | 12 | 12 | 12 | 24 | 24 | 24 | 12 | 3.421 | 162978.5802 | 33.6262 | 13.0102 | 20.805 | 50.0763 | 5.3611
60 | 12 | 135 | 12 | 12 | 24 | 24 | 12 | 36 | 24 | 24 | 36 | 36 | 24 | 36 | 4.5013 | 210588.9112 | 33.0934 | 14.6429 | 20.8285 | 49.4313 | 5.2647
60 | 12 | 45 | 12 | 24 | 12 | 24 | 12 | 36 | 24 | 12 | 24 | 36 | 24 | 36 | 4.1412 | 192611.3181 | 33.3125 | 13.8776 | 20.7366 | 49.7118 | 5.234
60 | 12 | 135 | 36 | 12 | 24 | 36 | 24 | 12 | 12 | 24 | 36 | 36 | 24 | 12 | 4.3213 | 204086.4564 | 33.0578 | 14.6939 | 20.8321 | 49.6337 | 5.3148
60 | 12 | 135 | 12 | 36 | 12 | 36 | 12 | 12 | 12 | 12 | 24 | 36 | 12 | 24 | 3.6011 | 170482.5757 | 33.3227 | 13.8265 | 20.7911 | 49.8925 | 5.3276
60 | 12 | 135 | 12 | 36 | 12 | 24 | 24 | 12 | 12 | 24 | 24 | 36 | 24 | 24 | 3.9612 | 185739.8172 | 33.1214 | 14.7959 | 20.7751 | 49.8706 | 5.2767
60 | 12 | 45 | 12 | 12 | 24 | 36 | 12 | 12 | 12 | 12 | 12 | 36 | 12 | 36 | 3.421 | 162243.792 | 33.5837 | 13.2653 | 20.7937 | 50.1518 | 5.337
60 | 12 | 135 | 36 | 12 | 12 | 12 | 12 | 36 | 12 | 12 | 36 | 36 | 24 | 36 | 4.1412 | 195298.2755 | 33.6007 | 12.398 | 20.8273 | 49.9293 | 5.307
60 | 12 | 45 | 36 | 12 | 24 | 24 | 24 | 36 | 24 | 12 | 36 | 36 | 24 | 12 | 4.5013 | 212381.6406 | 32.9071 | 15.4082 | 20.8675 | 49.4451 | 5.3095
60 | 12 | 135 | 12 | 24 | 12 | 36 | 12 | 12 | 12 | 24 | 36 | 36 | 24 | 36 | 4.1412 | 194487.7099 | 33.0973 | 14.6939 | 20.7824 | 49.7039 | 5.285
60 | 12 | 135 | 12 | 24 | 24 | 24 | 12 | 24 | 12 | 12 | 36 | 24 | 24 | 12 | 3.6011 | 169703.4161 | 33.4237 | 14.0306 | 20.8081 | 50.0329 | 5.3032
60 | 12 | 45 | 24 | 24 | 12 | 36 | 24 | 36 | 24 | 24 | 36 | 36 | 12 | 36 | 4.8614 | 226344.0363 | 32.8846 | 14.949 | 20.79 | 49.2784 | 5.2394
60 | 12 | 135 | 12 | 12 | 12 | 24 | 12 | 12 | 12 | 12 | 12 | 24 | 12 | 36 | 2.8809 | 136310.9343 | 34.1806 | 11.7347 | 20.5452 | 50.4115 | 5.3246
60 | 12 | 135 | 12 | 12 | 12 | 12 | 12 | 12 | 12 | 12 | 24 | 36 | 24 | 12 | 2.8809 | 136186.2356 | 34.0158 | 11.8367 | 20.5907 | 50.2571 | 5.3198
60 | 12 | 135 | 12 | 36 | 12 | 24 | 24 | 36 | 12 | 24 | 24 | 36 | 24 | 12 | 4.1412 | 194581.3539 | 33.1015 | 14.8469 | 20.7895 | 49.8691 | 5.2875
60 | 12 | 45 | 36 | 12 | 12 | 36 | 12 | 12 | 24 | 12 | 36 | 36 | 12 | 36 | 4.1412 | 196022.6691 | 32.9923 | 14.898 | 20.752 | 49.6599 | 5.3267
60 | 12 | 135 | 12 | 24 | 12 | 12 | 12 | 12 | 12 | 12 | 12 | 36 | 12 | 12 | 2.7008 | 128141.8068 | 34.2848 | 11.8878 | 20.4967 | 50.5335 | 5.3392
60 | 12 | 45 | 36 | 12 | 12 | 24 | 12 | 12 | 24 | 12 | 36 | 36 | 12 | 12 | 3.6011 | 171355.9402 | 33.293 | 13.9796 | 20.7708 | 49.8841 | 5.3549
60 | 12 | 135 | 12 | 24 | 24 | 36 | 12 | 36 | 12 | 12 | 24 | 36 | 24 | 36 | 4.3213 | 201077.4458 | 33.1785 | 14.4388 | 20.8148 | 49.7728 | 5.2364
60 | 12 | 45 | 36 | 36 | 12 | 36 | 24 | 36 | 12 | 12 | 36 | 36 | 24 | 36 | 5.0415 | 235593.6504 | 32.7563 | 15.7143 | 20.8039 | 49.1455 | 5.2588
60 | 12 | 135 | 24 | 12 | 24 | 36 | 12 | 36 | 24 | 24 | 36 | 36 | 24 | 36 | 4.8614 | 225930.0954 | 32.9983 | 15 | 20.859 | 49.362 | 5.2299
60 | 12 | 135 | 12 | 36 | 12 | 36 | 12 | 12 | 12 | 36 | 36 | 36 | 24 | 12 | 4.1412 | 194455.7026 | 33.0445 | 15.051 | 20.7874 | 49.7681 | 5.2841
60 | 12 | 45 | 12 | 12 | 12 | 36 | 24 | 36 | 12 | 12 | 36 | 36 | 12 | 36 | 4.1412 | 194680.7645 | 33.2111 | 13.7755 | 20.7657 | 49.5843 | 5.2902
60 | 12 | 135 | 36 | 12 | 12 | 36 | 12 | 12 | 12 | 12 | 36 | 36 | 24 | 24 | 3.9612 | 188822.5688 | 33.2965 | 13.6224 | 20.8333 | 49.7666 | 5.3643
60 | 12 | 45 | 12 | 24 | 24 | 24 | 24 | 36 | 12 | 24 | 24 | 36 | 24 | 12 | 4.1412 | 194264.8232 | 33.291 | 13.8776 | 20.8505 | 49.5594 | 5.2789
60 | 12 | 45 | 12 | 36 | 12 | 36 | 24 | 36 | 12 | 12 | 24 | 36 | 12 | 36 | 4.3213 | 201994.8629 | 33.3027 | 13.6224 | 20.7827 | 49.6782 | 5.2603
60 | 12 | 135 | 24 | 12 | 12 | 36 | 12 | 12 | 12 | 24 | 36 | 36 | 12 | 24 | 3.7811 | 180035.78 | 33.3242 | 13.7755 | 20.8216 | 49.7906 | 5.3582
60 | 12 | 135 | 12 | 36 | 12 | 36 | 24 | 12 | 12 | 24 | 36 | 36 | 12 | 24 | 4.1412 | 195299.1666 | 32.9672 | 15.2551 | 20.7609 | 49.6823 | 5.307
60 | 12 | 135 | 12 | 24 | 12 | 24 | 12 | 12 | 12 | 12 | 36 | 36 | 24 | 36 | 3.7811 | 177541.5862 | 33.3086 | 13.7755 | 20.7956 | 49.8985 | 5.284
60 | 12 | 45 | 24 | 12 | 12 | 36 | 12 | 36 | 12 | 24 | 24 | 36 | 12 | 12 | 3.7811 | 179396.145 | 33.2902 | 13.9286 | 20.7368 | 49.694 | 5.3392
60 | 12 | 45 | 36 | 24 | 12 | 36 | 12 | 36 | 12 | 12 | 36 | 36 | 12 | 36 | 4.5013 | 211378.5628 | 32.8644 | 15.1531 | 20.7635 | 49.4116 | 5.2845
60 | 12 | 45 | 36 | 12 | 24 | 36 | 24 | 36 | 24 | 24 | 36 | 36 | 36 | 36 | 5.4016 | 250410.7623 | 32.5975 | 16.3776 | 20.8522 | 48.7859 | 5.2169
60 | 12 | 135 | 12 | 36 | 12 | 24 | 24 | 24 | 12 | 12 | 24 | 36 | 12 | 12 | 3.6011 | 171304.6332 | 33.3199 | 14.0816 | 20.7882 | 49.999 | 5.3533
60 | 12 | 135 | 12 | 36 | 12 | 36 | 24 | 24 | 12 | 24 | 36 | 36 | 24 | 12 | 4.3213 | 202637.2877 | 32.9744 | 15.2041 | 20.7728 | 49.7668 | 5.277
60 | 12 | 45 | 12 | 24 | 12 | 24 | 24 | 12 | 24 | 24 | 24 | 36 | 24 | 12 | 3.7811 | 177409.1553 | 33.5893 | 12.6531 | 20.7887 | 49.9377 | 5.28
60 | 12 | 135 | 36 | 12 | 24 | 36 | 12 | 36 | 12 | 24 | 36 | 36 | 36 | 36 | 5.0415 | 235308.3047 | 32.9422 | 14.8469 | 20.8924 | 49.5061 | 5.2524
60 | 12 | 135 | 12 | 12 | 12 | 12 | 12 | 24 | 12 | 24 | 24 | 36 | 12 | 12 | 3.0609 | 145330.3391 | 33.9476 | 12.1429 | 20.7481 | 50.2354 | 5.343
60 | 12 | 135 | 12 | 36 | 12 | 24 | 12 | 12 | 24 | 12 | 36 | 36 | 12 | 36 | 3.9612 | 187377.5951 | 33.2107 | 14.3878 | 20.7995 | 49.6656 | 5.3232
60 | 12 | 135 | 12 | 36 | 12 | 24 | 24 | 12 | 12 | 24 | 24 | 36 | 12 | 24 | 3.7811 | 178474.7024 | 33.1618 | 14.5918 | 20.7809 | 49.8687 | 5.3117
60 | 12 | 135 | 12 | 12 | 12 | 36 | 12 | 12 | 12 | 24 | 24 | 12 | 24 | 12 | 3.0609 | 145075.867 | 33.7819 | 12.9082 | 20.736 | 50.3499 | 5.3337
60 | 12 | 135 | 24 | 36 | 12 | 24 | 24 | 12 | 12 | 24 | 36 | 36 | 24 | 12 | 4.1412 | 195330.8019 | 33.0572 | 15 | 20.8191 | 49.8674 | 5.3079
60 | 12 | 45 | 24 | 12 | 12 | 36 | 12 | 12 | 12 | 24 | 36 | 36 | 12 | 24 | 3.7811 | 180126.4693 | 33.2059 | 14.2857 | 20.7351 | 49.791 | 5.3609
60 | 12 | 135 | 24 | 12 | 24 | 24 | 12 | 36 | 24 | 12 | 36 | 36 | 24 | 36 | 4.5013 | 209928.861 | 33.2012 | 13.9286 | 20.8739 | 49.5288 | 5.2482
60 | 12 | 135 | 36 | 12 | 12 | 24 | 24 | 12 | 12 | 12 | 24 | 36 | 24 | 12 | 3.6011 | 171935.1046 | 33.4313 | 13.3163 | 20.8003 | 49.957 | 5.373
60 | 12 | 45 | 12 | 24 | 12 | 36 | 12 | 36 | 12 | 12 | 36 | 36 | 24 | 36 | 4.3213 | 201251.3471 | 33.1415 | 14.1837 | 20.726 | 49.3363 | 5.2409
60 | 12 | 45 | 12 | 36 | 12 | 36 | 12 | 12 | 12 | 24 | 24 | 36 | 12 | 36 | 3.9612 | 186674.3049 | 33.4066 | 13.5204 | 20.7295 | 49.675 | 5.3032
60 | 12 | 135 | 36 | 12 | 12 | 36 | 12 | 36 | 12 | 12 | 36 | 36 | 24 | 12 | 4.1412 | 196902.2227 | 33.2668 | 13.7755 | 20.8493 | 49.7655 | 5.3506
60 | 12 | 90 | 12 | 24 | 12 | 36 | 24 | 12 | 12 | 12 | 12 | 36 | 12 | 12 | 3.241 | 153574.9832 | 34.2431 | 11.0714 | 20.7368 | 50.0202 | 5.3325
60 | 12 | 135 | 24 | 12 | 12 | 36 | 12 | 36 | 12 | 24 | 36 | 36 | 24 | 24 | 4.3213 | 203473.2016 | 33.1936 | 14.1327 | 20.8515 | 49.6943 | 5.2988
60 | 12 | 45 | 36 | 24 | 12 | 36 | 12 | 12 | 12 | 12 | 36 | 36 | 24 | 36 | 4.3213 | 204159.5607 | 32.942 | 15.4592 | 20.764 | 49.5985 | 5.3167
60 | 12 | 135 | 12 | 24 | 12 | 24 | 24 | 12 | 24 | 12 | 24 | 36 | 12 | 12 | 3.421 | 162368.1455 | 33.3876 | 13.8776 | 20.7727 | 49.8511 | 5.3411
60 | 12 | 135 | 12 | 36 | 12 | 36 | 24 | 12 | 12 | 36 | 36 | 36 | 12 | 24 | 4.3213 | 203337.184 | 32.9014 | 15.5102 | 20.7671 | 49.6616 | 5.2952
60 | 12 | 135 | 36 | 12 | 24 | 36 | 12 | 36 | 24 | 12 | 36 | 36 | 36 | 36 | 5.0415 | 234594.1085 | 33.0271 | 14.3878 | 20.8926 | 49.4606 | 5.2365
60 | 12 | 45 | 24 | 12 | 24 | 24 | 12 | 36 | 24 | 24 | 36 | 36 | 24 | 36 | 4.6814 | 218325.0514 | 32.8176 | 15.6633 | 20.8368 | 49.5578 | 5.2482
60 | 12 | 135 | 24 | 24 | 12 | 24 | 24 | 12 | 12 | 12 | 24 | 36 | 12 | 12 | 3.421 | 163170.6573 | 33.4294 | 13.8265 | 20.7774 | 50.037 | 5.3675
60 | 12 | 135 | 12 | 12 | 12 | 24 | 12 | 36 | 12 | 12 | 36 | 36 | 24 | 12 | 3.6011 | 171179.7263 | 33.4403 | 13.0102 | 20.8062 | 49.9566 | 5.3494
60 | 12 | 45 | 36 | 24 | 12 | 36 | 12 | 36 | 24 | 24 | 36 | 36 | 36 | 36 | 5.2216 | 242422.5337 | 32.6497 | 15.8673 | 20.7652 | 48.8591 | 5.2246
60 | 12 | 45 | 36 | 12 | 24 | 36 | 12 | 36 | 12 | 24 | 36 | 36 | 24 | 12 | 4.5013 | 213055.243 | 32.8175 | 15.4082 | 20.8304 | 49.0251 | 5.3264
60 | 12 | 135 | 24 | 12 | 12 | 24 | 12 | 12 | 12 | 24 | 36 | 36 | 24 | 12 | 3.6011 | 171175.5599 | 33.3953 | 13.5204 | 20.8268 | 49.9041 | 5.3492
60 | 12 | 135 | 12 | 12 | 12 | 36 | 24 | 36 | 12 | 12 | 24 | 36 | 12 | 24 | 3.7811 | 178535.8229 | 33.4064 | 13.2653 | 20.7774 | 49.8919 | 5.3136
60 | 12 | 135 | 12 | 36 | 12 | 24 | 24 | 12 | 12 | 24 | 36 | 36 | 24 | 24 | 4.1412 | 194475.7526 | 33.0148 | 15 | 20.7756 | 49.7901 | 5.2847
60 | 12 | 135 | 24 | 36 | 12 | 24 | 24 | 12 | 12 | 12 | 12 | 36 | 12 | 12 | 3.421 | 163081.1892 | 33.6899 | 13.5714 | 20.7179 | 50.2137 | 5.3645
60 | 12 | 90 | 36 | 12 | 24 | 36 | 12 | 36 | 24 | 24 | 36 | 36 | 36 | 36 | 5.2216 | 242074.5439 | 33.2746 | 13.4694 | 20.8444 | 49.7289 | 5.2171
60 | 12 | 45 | 24 | 12 | 12 | 24 | 24 | 36 | 24 | 24 | 36 | 36 | 24 | 36 | 4.6814 | 218493.476 | 32.907 | 15.2041 | 20.7992 | 49.689 | 5.2522
60 | 12 | 135 | 24 | 24 | 24 | 36 | 24 | 12 | 12 | 12 | 24 | 36 | 12 | 12 | 3.7811 | 179369.0577 | 33.2735 | 14.4388 | 20.8209 | 49.8517 | 5.3384
60 | 12 | 45 | 12 | 12 | 36 | 24 | 24 | 36 | 12 | 24 | 36 | 36 | 12 | 36 | 4.5013 | 210974.5781 | 33.0181 | 14.5918 | 20.8143 | 49.6172 | 5.2744
60 | 12 | 135 | 24 | 36 | 24 | 36 | 24 | 24 | 12 | 24 | 36 | 36 | 24 | 12 | 4.6814 | 218817.1816 | 32.8895 | 15.4082 | 20.8361 | 49.6804 | 5.26
60 | 12 | 45 | 24 | 12 | 24 | 24 | 12 | 36 | 12 | 24 | 12 | 36 | 36 | 36 | 4.3213 | 202920.2677 | 33.1468 | 14.949 | 20.8356 | 49.5576 | 5.2844
60 | 12 | 45 | 24 | 12 | 12 | 36 | 12 | 36 | 12 | 12 | 36 | 36 | 24 | 36 | 4.3213 | 202720.2967 | 32.9661 | 15.3061 | 20.7347 | 49.2599 | 5.2792
60 | 12 | 45 | 36 | 12 | 24 | 24 | 12 | 36 | 12 | 12 | 36 | 36 | 24 | 36 | 4.5013 | 211575.5324 | 32.8322 | 15.6633 | 20.8465 | 49.4434 | 5.2894
60 | 12 | 45 | 36 | 24 | 12 | 36 | 12 | 36 | 12 | 24 | 36 | 36 | 24 | 24 | 4.6814 | 219727.3724 | 32.7927 | 15.5612 | 20.7638 | 49.1018 | 5.2819
60 | 12 | 90 | 12 | 36 | 12 | 36 | 24 | 12 | 12 | 24 | 24 | 36 | 12 | 12 | 3.7811 | 177715.1594 | 33.6437 | 12.6531 | 20.7816 | 49.9155 | 5.2891
60 | 12 | 135 | 12 | 24 | 24 | 36 | 12 | 36 | 12 | 12 | 36 | 36 | 24 | 36 | 4.5013 | 209822.4621 | 33.0679 | 14.5408 | 20.8151 | 49.6911 | 5.2456
60 | 12 | 135 | 24 | 12 | 12 | 24 | 12 | 12 | 12 | 24 | 24 | 36 | 36 | 12 | 3.6011 | 171132.2647 | 33.4248 | 13.4694 | 20.827 | 49.9872 | 5.3479
60 | 12 | 45 | 24 | 12 | 24 | 36 | 12 | 36 | 12 | 24 | 36 | 36 | 36 | 36 | 4.8614 | 226905.1718 | 32.7582 | 15.8673 | 20.8205 | 48.9518 | 5.2524
60 | 12 | 45 | 12 | 12 | 36 | 24 | 24 | 36 | 24 | 24 | 36 | 36 | 12 | 24 | 4.5013 | 211726.7166 | 32.9922 | 14.6429 | 20.8281 | 49.6172 | 5.2932
60 | 12 | 135 | 12 | 24 | 12 | 24 | 24 | 36 | 12 | 12 | 24 | 36 | 24 | 12 | 3.7811 | 178446.3671 | 33.2875 | 13.9796 | 20.788 | 49.9611 | 5.3109
60 | 12 | 45 | 36 | 12 | 24 | 36 | 12 | 12 | 24 | 24 | 36 | 36 | 12 | 36 | 4.5013 | 212144.4773 | 32.8784 | 15.3571 | 20.8203 | 49.5325 | 5.3036
60 | 12 | 135 | 36 | 24 | 24 | 24 | 24 | 12 | 12 | 12 | 24 | 24 | 12 | 12 | 3.6011 | 170633.5871 | 33.4888 | 13.9286 | 20.8173 | 50.0266 | 5.3323
60 | 12 | 135 | 12 | 24 | 12 | 24 | 24 | 24 | 12 | 12 | 24 | 12 | 12 | 12 | 3.0609 | 144527.6394 | 33.8439 | 12.7041 | 20.7618 | 50.5434 | 5.3135
60 | 12 | 45 | 36 | 24 | 12 | 36 | 24 | 36 | 24 | 24 | 36 | 36 | 36 | 36 | 5.4016 | 250580.0439 | 32.6409 | 15.9694 | 20.7976 | 48.8601 | 5.2204
60 | 12 | 135 | 36 | 36 | 12 | 36 | 12 | 12 | 12 | 24 | 36 | 36 | 24 | 36 | 4.6814 | 220210.6706 | 32.9466 | 15.4082 | 20.8683 | 49.6228 | 5.2935
60 | 12 | 45 | 12 | 12 | 24 | 36 | 24 | 36 | 12 | 36 | 36 | 36 | 12 | 12 | 4.3213 | 203665.01 | 33.1027 | 13.8776 | 20.8136 | 49.3316 | 5.3038
60 | 12 | 45 | 24 | 24 | 12 | 36 | 12 | 36 | 12 | 24 | 36 | 36 | 24 | 24 | 4.5013 | 210993.5822 | 32.9565 | 15.1531 | 20.7423 | 49.173 | 5.2748
60 | 12 | 135 | 12 | 36 | 12 | 36 | 12 | 12 | 12 | 24 | 24 | 36 | 12 | 12 | 3.6011 | 170500.9759 | 33.2655 | 14.4388 | 20.792 | 49.877 | 5.3282
60 | 12 | 135 | 12 | 24 | 12 | 36 | 12 | 12 | 24 | 36 | 36 | 36 | 24 | 12 | 4.1412 | 194493.715 | 33.0468 | 15.051 | 20.7822 | 49.579 | 5.2852
60 | 12 | 90 | 12 | 12 | 36 | 36 | 24 | 36 | 12 | 12 | 36 | 36 | 12 | 36 | 4.5013 | 210503.9116 | 33.4095 | 13.0102 | 20.7676 | 49.7921 | 5.2626
60 | 12 | 135 | 12 | 24 | 12 | 24 | 24 | 12 | 12 | 24 | 12 | 36 | 24 | 12 | 3.421 | 160596.6817 | 33.5871 | 13.9286 | 20.729 | 50.1617 | 5.2828
60 | 12 | 45 | 24 | 24 | 12 | 36 | 24 | 12 | 12 | 12 | 36 | 36 | 12 | 24 | 3.9612 | 189065.7599 | 33.2306 | 14.2857 | 20.7862 | 49.6949 | 5.3712
60 | 12 | 135 | 24 | 12 | 36 | 36 | 12 | 36 | 12 | 12 | 24 | 36 | 24 | 12 | 4.1412 | 196186.9363 | 33.2517 | 13.5714 | 20.8593 | 49.7114 | 5.3312
60 | 12 | 45 | 36 | 12 | 12 | 36 | 12 | 36 | 24 | 12 | 36 | 36 | 24 | 24 | 4.5013 | 211613.3334 | 32.8109 | 15.5102 | 20.7567 | 49.0959 | 5.2903
60 | 12 | 45 | 36 | 12 | 24 | 24 | 24 | 36 | 12 | 24 | 36 | 36 | 24 | 36 | 4.8614 | 227037.1744 | 32.7704 | 15.8673 | 20.8673 | 49.4451 | 5.2555
60 | 12 | 135 | 12 | 24 | 12 | 24 | 12 | 24 | 12 | 24 | 12 | 36 | 12 | 12 | 3.241 | 152738.8264 | 33.8336 | 13.3163 | 20.6999 | 50.2669 | 5.3034
60 | 12 | 135 | 12 | 12 | 12 | 12 | 12 | 12 | 12 | 12 | 24 | 24 | 12 | 12 | 2.5208 | 119128.0736 | 34.2837 | 11.3265 | 20.5739 | 50.4761 | 5.3182
60 | 12 | 90 | 36 | 12 | 24 | 36 | 24 | 36 | 24 | 24 | 36 | 36 | 36 | 36 | 5.4016 | 249300.9066 | 33.2427 | 13.4694 | 20.8453 | 49.7144 | 5.1938
60 | 12 | 45 | 36 | 12 | 12 | 24 | 24 | 36 | 12 | 24 | 36 | 36 | 24 | 12 | 4.3213 | 205276.6005 | 32.9503 | 15.051 | 20.8061 | 49.5139 | 5.3457
60 | 12 | 135 | 12 | 24 | 12 | 24 | 24 | 12 | 24 | 36 | 24 | 36 | 24 | 12 | 3.9612 | 184927.4084 | 33.1248 | 14.949 | 20.7694 | 49.7268 | 5.2536
60 | 12 | 135 | 12 | 12 | 12 | 24 | 12 | 36 | 12 | 12 | 36 | 36 | 24 | 36 | 3.9612 | 185692.2445 | 33.4018 | 13.0612 | 20.8006 | 49.8629 | 5.2753
60 | 12 | 45 | 24 | 12 | 12 | 24 | 12 | 12 | 12 | 12 | 24 | 24 | 24 | 12 | 3.0609 | 145540.6229 | 33.6971 | 13.0612 | 20.7443 | 50.0178 | 5.3508
60 | 12 | 45 | 36 | 24 | 24 | 36 | 12 | 36 | 24 | 24 | 36 | 36 | 24 | 24 | 5.0415 | 235089.4044 | 32.6963 | 15.9694 | 20.8375 | 48.9383 | 5.2475
60 | 12 | 135 | 36 | 36 | 12 | 24 | 12 | 12 | 12 | 12 | 12 | 36 | 24 | 12 | 3.6011 | 171210.2681 | 33.6822 | 13.6735 | 20.7342 | 50.2063 | 5.3503
60 | 12 | 135 | 12 | 12 | 36 | 36 | 12 | 36 | 12 | 12 | 12 | 36 | 12 | 12 | 3.6011 | 171199.0479 | 33.7428 | 12.7041 | 20.775 | 50.1992 | 5.35
60 | 12 | 135 | 12 | 12 | 36 | 24 | 24 | 24 | 12 | 12 | 24 | 36 | 24 | 12 | 3.7811 | 179249.713 | 33.3528 | 13.5714 | 20.8421 | 49.8088 | 5.3348
60 | 12 | 90 | 12 | 12 | 12 | 36 | 24 | 36 | 12 | 12 | 36 | 36 | 12 | 36 | 4.1412 | 193699.8645 | 33.5412 | 12.9592 | 20.7635 | 49.8874 | 5.2636
60 | 12 | 45 | 12 | 24 | 12 | 36 | 24 | 36 | 12 | 24 | 36 | 36 | 24 | 12 | 4.3213 | 203080.3072 | 33.1955 | 13.6224 | 20.7768 | 49.2423 | 5.2885
60 | 12 | 135 | 36 | 12 | 12 | 36 | 12 | 12 | 12 | 12 | 36 | 36 | 24 | 12 | 3.7811 | 180653.8402 | 33.3564 | 13.5714 | 20.8093 | 49.8438 | 5.3766
60 | 12 | 45 | 36 | 12 | 24 | 36 | 12 | 24 | 12 | 24 | 36 | 36 | 36 | 24 | 4.6814 | 220538.8729 | 32.7715 | 15.9184 | 20.8238 | 49.3635 | 5.3014
60 | 12 | 45 | 24 | 36 | 36 | 36 | 24 | 36 | 12 | 24 | 36 | 36 | 36 | 36 | 5.5817 | 257774.4741 | 32.6723 | 16.0204 | 20.885 | 48.8471 | 5.1971
60 | 12 | 45 | 12 | 12 | 24 | 36 | 24 | 24 | 12 | 24 | 24 | 36 | 24 | 12 | 3.9612 | 187052.014 | 33.3432 | 13.6735 | 20.8321 | 49.4664 | 5.314
60 | 12 | 135 | 24 | 24 | 24 | 24 | 12 | 36 | 24 | 24 | 36 | 36 | 36 | 24 | 4.8614 | 225986.61 | 32.9231 | 15.3571 | 20.8761 | 49.4916 | 5.2312
60 | 12 | 90 | 12 | 12 | 24 | 36 | 24 | 36 | 24 | 12 | 36 | 36 | 12 | 12 | 4.1412 | 195034.8343 | 33.4753 | 12.9592 | 20.76 | 49.8255 | 5.2999
60 | 12 | 135 | 12 | 12 | 12 | 12 | 12 | 12 | 12 | 24 | 12 | 12 | 12 | 24 | 2.5208 | 119110.2528 | 34.6325 | 11.0204 | 20.5329 | 50.7792 | 5.3174
60 | 12 | 135 | 12 | 36 | 12 | 36 | 24 | 36 | 12 | 24 | 36 | 36 | 24 | 12 | 4.5013 | 210627.0689 | 32.9127 | 15.2041 | 20.7798 | 49.6909 | 5.2657
60 | 12 | 0 | 36 | 12 | 24 | 36 | 24 | 36 | 12 | 24 | 36 | 36 | 24 | 36 | 5.0415 | 233208.3385 | 33.6155 | 12.1939 | 20.8238 | 49.8129 | 5.2055
60 | 12 | 135 | 36 | 36 | 12 | 24 | 12 | 12 | 12 | 12 | 36 | 36 | 24 | 36 | 4.3213 | 204158.3649 | 33.1548 | 14.4388 | 20.8683 | 49.8273 | 5.3166
60 | 12 | 135 | 12 | 24 | 12 | 24 | 12 | 12 | 24 | 24 | 36 | 36 | 12 | 12 | 3.6011 | 170522.837 | 33.3008 | 14.3878 | 20.7972 | 49.7479 | 5.3288
60 | 12 | 90 | 36 | 12 | 24 | 36 | 24 | 36 | 12 | 24 | 36 | 36 | 36 | 36 | 5.2216 | 241854.1082 | 33.2595 | 13.4694 | 20.8347 | 49.7142 | 5.2124
60 | 12 | 135 | 24 | 24 | 12 | 36 | 12 | 12 | 24 | 24 | 36 | 36 | 24 | 24 | 4.3213 | 202697.4412 | 33.0408 | 15.1531 | 20.8273 | 49.5416 | 5.2786
60 | 12 | 45 | 24 | 24 | 12 | 24 | 12 | 36 | 12 | 24 | 24 | 36 | 24 | 12 | 3.9612 | 186932.819 | 33.2812 | 14.2857 | 20.7541 | 49.5847 | 5.3106
60 | 12 | 45 | 12 | 24 | 12 | 24 | 24 | 12 | 12 | 12 | 36 | 36 | 12 | 12 | 3.421 | 163327.4675 | 33.637 | 12.2449 | 20.7887 | 49.9375 | 5.3726
60 | 12 | 135 | 24 | 12 | 24 | 36 | 12 | 36 | 12 | 24 | 24 | 36 | 12 | 24 | 4.1412 | 194814.8462 | 33.2808 | 13.9796 | 20.8472 | 49.7494 | 5.2939
60 | 12 | 135 | 12 | 24 | 12 | 36 | 12 | 24 | 12 | 12 | 36 | 36 | 24 | 12 | 3.7811 | 178445.3392 | 33.2891 | 13.9286 | 20.7932 | 49.923 | 5.3109
60 | 12 | 135 | 12 | 24 | 24 | 24 | 12 | 12 | 12 | 12 | 36 | 12 | 12 | 24 | 3.241 | 154242.634 | 33.6662 | 12.9592 | 20.7571 | 50.2586 | 5.3556
60 | 12 | 135 | 12 | 24 | 12 | 36 | 12 | 12 | 12 | 24 | 12 | 24 | 12 | 12 | 3.0609 | 144496.5283 | 33.9273 | 13.3673 | 20.7323 | 50.3203 | 5.3124
60 | 12 | 45 | 12 | 12 | 24 | 24 | 24 | 12 | 12 | 24 | 24 | 36 | 24 | 12 | 3.6011 | 170119.7617 | 33.5398 | 13.0612 | 20.844 | 49.8373 | 5.3162
60 | 12 | 135 | 36 | 24 | 12 | 36 | 24 | 36 | 24 | 24 | 36 | 36 | 24 | 36 | 5.2216 | 242068.6934 | 32.8361 | 15.8673 | 20.8668 | 49.4025 | 5.217
60 | 12 | 90 | 12 | 12 | 24 | 24 | 24 | 36 | 24 | 12 | 36 | 36 | 12 | 12 | 3.9612 | 187158.0944 | 33.5907 | 12.8061 | 20.7591 | 49.8745 | 5.317
60 | 12 | 135 | 12 | 24 | 12 | 36 | 24 | 24 | 12 | 24 | 12 | 36 | 12 | 12 | 3.6011 | 169718.5454 | 33.6108 | 14.0816 | 20.733 | 50.1256 | 5.3037
60 | 12 | 135 | 12 | 24 | 12 | 24 | 12 | 24 | 12 | 12 | 12 | 12 | 24 | 12 | 2.8809 | 134633.3081 | 34.2363 | 11.8878 | 20.5843 | 50.7537 | 5.2591
60 | 12 | 45 | 24 | 24 | 24 | 36 | 24 | 24 | 24 | 12 | 36 | 36 | 24 | 12 | 4.5013 | 210981.813 | 33.0142 | 14.898 | 20.856 | 49.3616 | 5.2745
60 | 12 | 45 | 36 | 12 | 12 | 24 | 12 | 36 | 12 | 12 | 36 | 36 | 24 | 24 | 4.1412 | 196310.2083 | 32.9463 | 15.3061 | 20.7692 | 49.5007 | 5.3345
60 | 12 | 45 | 24 | 24 | 12 | 24 | 12 | 36 | 24 | 36 | 24 | 36 | 24 | 12 | 4.3213 | 202290.9481 | 33.1685 | 14.4898 | 20.7628 | 49.5842 | 5.268
60 | 12 | 135 | 12 | 24 | 12 | 36 | 12 | 12 | 12 | 12 | 24 | 24 | 24 | 24 | 3.421 | 160654.0847 | 33.5141 | 13.4694 | 20.7847 | 50.0813 | 5.2847
60 | 12 | 135 | 12 | 24 | 12 | 24 | 12 | 24 | 12 | 36 | 24 | 36 | 12 | 12 | 3.6011 | 169765.7354 | 33.3831 | 14.2347 | 20.7953 | 50.0238 | 5.3052
60 | 12 | 135 | 12 | 12 | 12 | 24 | 24 | 24 | 12 | 24 | 36 | 36 | 12 | 12 | 3.6011 | 170434.014 | 33.3659 | 13.6735 | 20.7828 | 49.9723 | 5.3261
60 | 12 | 45 | 12 | 12 | 24 | 36 | 12 | 36 | 12 | 12 | 36 | 36 | 24 | 12 | 3.9612 | 188231.0634 | 33.119 | 14.3367 | 20.7931 | 49.2184 | 5.3475
60 | 12 | 135 | 36 | 12 | 12 | 24 | 12 | 24 | 24 | 12 | 24 | 24 | 24 | 36 | 3.9612 | 185915.6585 | 33.5706 | 13.0102 | 20.8162 | 49.897 | 5.2817
60 | 12 | 45 | 12 | 12 | 12 | 36 | 12 | 36 | 12 | 12 | 36 | 36 | 12 | 36 | 3.9612 | 185802.6967 | 33.2343 | 13.7755 | 20.7156 | 49.5796 | 5.2785
60 | 12 | 90 | 24 | 12 | 24 | 36 | 24 | 24 | 12 | 24 | 24 | 36 | 24 | 12 | 4.1412 | 193830.1787 | 33.5957 | 12.398 | 20.7999 | 49.8826 | 5.2671
60 | 12 | 135 | 12 | 12 | 12 | 36 | 12 | 24 | 12 | 12 | 24 | 24 | 24 | 12 | 3.241 | 153325.722 | 33.6946 | 12.6531 | 20.7861 | 50.1556 | 5.3238
60 | 12 | 45 | 36 | 24 | 36 | 36 | 12 | 36 | 24 | 24 | 24 | 36 | 12 | 24 | 4.8614 | 226907.1228 | 32.8709 | 15.3571 | 20.8593 | 49.3827 | 5.2525
60 | 12 | 45 | 24 | 36 | 12 | 36 | 24 | 12 | 24 | 36 | 36 | 36 | 12 | 24 | 4.6814 | 219838.338 | 32.9985 | 14.8469 | 20.799 | 49.6021 | 5.2846
60 | 12 | 135 | 12 | 12 | 12 | 36 | 12 | 36 | 12 | 12 | 36 | 36 | 24 | 36 | 4.1412 | 193653.5372 | 33.3119 | 13.3163 | 20.7879 | 49.7544 | 5.2623
60 | 12 | 135 | 36 | 12 | 12 | 36 | 24 | 12 | 12 | 24 | 36 | 36 | 36 | 36 | 4.6814 | 220628.0568 | 32.9541 | 14.949 | 20.8181 | 49.5878 | 5.3036
60 | 12 | 45 | 12 | 24 | 24 | 24 | 12 | 36 | 12 | 24 | 24 | 24 | 12 | 12 | 3.6011 | 170738.3718 | 33.4812 | 13.2143 | 20.8105 | 49.8093 | 5.3356
60 | 12 | 45 | 36 | 12 | 24 | 24 | 12 | 36 | 24 | 12 | 36 | 36 | 24 | 36 | 4.6814 | 218960.5427 | 32.7938 | 15.7143 | 20.847 | 49.4436 | 5.2635
60 | 12 | 90 | 12 | 24 | 12 | 24 | 12 | 12 | 12 | 12 | 24 | 24 | 24 | 12 | 3.0609 | 143268.5034 | 34.1425 | 12.0918 | 20.7372 | 50.1457 | 5.2672
60 | 12 | 45 | 36 | 24 | 24 | 36 | 12 | 36 | 12 | 12 | 36 | 36 | 24 | 36 | 4.8614 | 226788.9814 | 32.7377 | 15.9184 | 20.8363 | 49.1186 | 5.2497
60 | 12 | 45 | 12 | 12 | 12 | 36 | 12 | 36 | 24 | 12 | 36 | 36 | 24 | 36 | 4.3213 | 202039.2769 | 33.0675 | 14.2857 | 20.7196 | 49.1776 | 5.2614
60 | 12 | 135 | 24 | 36 | 12 | 36 | 24 | 12 | 12 | 24 | 24 | 36 | 12 | 12 | 3.9612 | 187418.5197 | 33.1136 | 15.051 | 20.8084 | 49.8397 | 5.3244
60 | 12 | 135 | 12 | 12 | 24 | 24 | 12 | 24 | 12 | 24 | 24 | 12 | 24 | 36 | 3.6011 | 170412.9197 | 33.5807 | 13.2143 | 20.8147 | 50.0655 | 5.3254
60 | 12 | 90 | 12 | 36 | 12 | 24 | 24 | 12 | 12 | 12 | 12 | 12 | 12 | 12 | 2.8809 | 135843.9274 | 34.8781 | 9.5408 | 20.5796 | 50.7102 | 5.3064
60 | 12 | 45 | 24 | 12 | 12 | 36 | 24 | 12 | 12 | 36 | 36 | 24 | 12 | 24 | 3.9612 | 188317.0984 | 33.2545 | 14.0306 | 20.7787 | 49.7638 | 5.3499
60 | 12 | 45 | 36 | 36 | 24 | 36 | 12 | 36 | 24 | 24 | 36 | 36 | 36 | 36 | 5.5817 | 257706.9381 | 32.593 | 16.1735 | 20.8451 | 48.7865 | 5.1957
60 | 12 | 135 | 36 | 24 | 12 | 36 | 24 | 36 | 12 | 24 | 12 | 36 | 24 | 24 | 4.5013 | 210685.8649 | 33.3152 | 14.7959 | 20.7957 | 49.861 | 5.2671
60 | 12 | 135 | 12 | 12 | 12 | 12 | 12 | 12 | 12 | 24 | 36 | 12 | 12 | 36 | 3.0609 | 145983.5081 | 34.0753 | 11.8367 | 20.7564 | 50.3625 | 5.367
60 | 12 | 135 | 12 | 36 | 12 | 24 | 24 | 24 | 12 | 24 | 36 | 36 | 12 | 12 | 3.9612 | 187407.8752 | 33.1027 | 14.7959 | 20.7839 | 49.8607 | 5.3241
60 | 12 | 135 | 12 | 36 | 24 | 24 | 12 | 12 | 12 | 12 | 24 | 24 | 12 | 24 | 3.421 | 162303.9937 | 33.4536 | 13.8265 | 20.8265 | 50.0001 | 5.3389
60 | 12 | 90 | 36 | 12 | 12 | 36 | 12 | 36 | 12 | 12 | 36 | 36 | 24 | 12 | 4.1412 | 195808.2593 | 33.3934 | 13.3673 | 20.7824 | 49.7799 | 5.3209
60 | 12 | 90 | 12 | 24 | 24 | 24 | 12 | 12 | 12 | 12 | 36 | 12 | 12 | 24 | 3.241 | 153647.0333 | 34.3766 | 10.9694 | 20.7483 | 50.0463 | 5.335
60 | 12 | 90 | 12 | 12 | 12 | 12 | 12 | 12 | 12 | 12 | 12 | 12 | 12 | 12 | 2.1606 | 100953.9406 | 35.3265 | 9.1837 | 20.503 | 51.0228 | 5.258
60 | 12 | 45 | 12 | 24 | 12 | 36 | 12 | 36 | 24 | 12 | 36 | 36 | 12 | 24 | 4.1412 | 194807.9668 | 33.1942 | 13.7245 | 20.7224 | 49.3971 | 5.2937
60 | 12 | 90 | 36 | 12 | 12 | 24 | 12 | 24 | 12 | 24 | 24 | 36 | 12 | 12 | 3.6011 | 170540.8597 | 33.7406 | 12.551 | 20.7835 | 50.0187 | 5.3294
60 | 12 | 135 | 12 | 12 | 12 | 24 | 12 | 24 | 12 | 12 | 12 | 24 | 24 | 12 | 2.8809 | 136277.3935 | 34.1202 | 11.7857 | 20.5668 | 50.4335 | 5.3233
60 | 12 | 135 | 12 | 36 | 12 | 36 | 24 | 12 | 12 | 36 | 24 | 12 | 12 | 12 | 3.6011 | 170350.9622 | 33.343 | 14.7959 | 20.7639 | 50.2458 | 5.3235
60 | 12 | 90 | 12 | 12 | 36 | 24 | 12 | 36 | 24 | 24 | 36 | 36 | 24 | 12 | 4.3213 | 204132.2779 | 33.5219 | 12.8571 | 20.8011 | 49.8573 | 5.3159
60 | 12 | 135 | 36 | 24 | 24 | 24 | 24 | 12 | 12 | 12 | 24 | 24 | 12 | 36 | 3.9612 | 187659.5241 | 33.3887 | 13.9286 | 20.8351 | 49.8936 | 5.3312
60 | 12 | 135 | 12 | 12 | 12 | 24 | 12 | 36 | 12 | 24 | 24 | 36 | 24 | 12 | 3.6011 | 170466.2566 | 33.4331 | 13.4184 | 20.8053 | 49.9456 | 5.3271
60 | 12 | 45 | 36 | 24 | 24 | 36 | 12 | 12 | 24 | 24 | 36 | 36 | 24 | 36 | 4.8614 | 227667.5702 | 32.79 | 15.9184 | 20.8387 | 49.4632 | 5.2701
60 | 12 | 90 | 24 | 12 | 24 | 24 | 12 | 36 | 24 | 24 | 36 | 36 | 36 | 36 | 4.8614 | 225274.9033 | 33.4902 | 12.9592 | 20.8399 | 49.8698 | 5.2147
60 | 12 | 45 | 12 | 12 | 12 | 24 | 24 | 12 | 12 | 36 | 36 | 36 | 12 | 24 | 3.7811 | 178800.1811 | 33.4341 | 13.0102 | 20.783 | 50.0402 | 5.3214
60 | 12 | 135 | 24 | 24 | 12 | 36 | 12 | 12 | 12 | 12 | 24 | 24 | 12 | 24 | 3.421 | 162436.3675 | 33.5701 | 13.5204 | 20.8168 | 50.0791 | 5.3433
60 | 12 | 45 | 36 | 12 | 24 | 36 | 12 | 12 | 12 | 12 | 36 | 36 | 12 | 36 | 4.1412 | 196663.2916 | 32.9805 | 15.1531 | 20.8177 | 49.523 | 5.3441
60 | 12 | 135 | 12 | 36 | 12 | 36 | 24 | 36 | 12 | 36 | 36 | 36 | 24 | 12 | 4.6814 | 218668.8137 | 32.8486 | 15.5102 | 20.7815 | 49.6616 | 5.2565
60 | 12 | 90 | 12 | 12 | 12 | 12 | 12 | 12 | 12 | 12 | 24 | 12 | 12 | 12 | 2.3407 | 109922.0835 | 34.8568 | 10.4082 | 20.5399 | 50.6345 | 5.2847
60 | 12 | 135 | 12 | 24 | 12 | 24 | 12 | 24 | 12 | 12 | 24 | 36 | 12 | 12 | 3.241 | 153525.7799 | 33.5709 | 13.3163 | 20.7564 | 50.1429 | 5.3308
60 | 12 | 45 | 12 | 24 | 24 | 36 | 24 | 36 | 24 | 36 | 36 | 36 | 24 | 24 | 5.0415 | 234489.5399 | 32.8539 | 15.2041 | 20.8477 | 48.9365 | 5.2341
60 | 12 | 135 | 36 | 12 | 12 | 36 | 12 | 12 | 12 | 24 | 36 | 36 | 24 | 12 | 3.9612 | 188780.6193 | 33.2387 | 14.1837 | 20.8245 | 49.7422 | 5.3631
60 | 12 | 90 | 12 | 12 | 12 | 24 | 12 | 12 | 12 | 12 | 12 | 36 | 24 | 12 | 2.8809 | 136635.0683 | 34.4508 | 11.0714 | 20.5836 | 50.2447 | 5.3373
60 | 12 | 90 | 12 | 12 | 12 | 24 | 24 | 12 | 12 | 12 | 12 | 12 | 12 | 12 | 2.5208 | 118902.148 | 35.0476 | 9.1837 | 20.5424 | 50.8482 | 5.3081
60 | 12 | 135 | 12 | 24 | 12 | 24 | 24 | 12 | 24 | 36 | 36 | 36 | 12 | 12 | 3.9612 | 186598.0099 | 33.1055 | 15 | 20.7704 | 49.6808 | 5.3011
60 | 12 | 45 | 12 | 24 | 24 | 36 | 12 | 36 | 12 | 12 | 36 | 36 | 24 | 12 | 4.1412 | 195518.4363 | 33.1112 | 14.2857 | 20.795 | 49.2184 | 5.313
60 | 12 | 135 | 36 | 24 | 24 | 24 | 24 | 12 | 24 | 24 | 36 | 36 | 24 | 36 | 4.8614 | 225975.8852 | 32.8975 | 15.7143 | 20.8687 | 49.4269 | 5.2309
60 | 12 | 45 | 12 | 12 | 12 | 24 | 12 | 36 | 12 | 24 | 36 | 36 | 12 | 36 | 3.9612 | 186094.4042 | 33.2664 | 13.6735 | 20.7309 | 49.8081 | 5.2868
60 | 12 | 90 | 36 | 12 | 24 | 24 | 12 | 12 | 12 | 12 | 24 | 36 | 24 | 12 | 3.6011 | 170570.7718 | 33.7341 | 12.602 | 20.7665 | 50.0549 | 5.3303
60 | 12 | 90 | 12 | 12 | 12 | 24 | 12 | 24 | 12 | 24 | 24 | 12 | 12 | 12 | 2.8809 | 135851.8254 | 34.6076 | 10.5102 | 20.6054 | 50.2564 | 5.3067
60 | 12 | 90 | 12 | 12 | 12 | 12 | 12 | 12 | 12 | 24 | 12 | 12 | 12 | 12 | 2.3407 | 109933.1758 | 35.2857 | 9.1837 | 20.5288 | 50.9078 | 5.2852
60 | 12 | 45 | 36 | 12 | 24 | 36 | 12 | 36 | 24 | 12 | 36 | 36 | 36 | 36 | 5.0415 | 234865.2756 | 32.6578 | 16.1735 | 20.8314 | 48.8864 | 5.2425
60 | 12 | 45 | 36 | 12 | 12 | 36 | 12 | 36 | 24 | 12 | 36 | 36 | 36 | 36 | 4.8614 | 226862.4057 | 32.7114 | 15.8163 | 20.7572 | 48.9638 | 5.2514
60 | 12 | 135 | 12 | 36 | 12 | 24 | 12 | 12 | 12 | 12 | 36 | 36 | 12 | 24 | 3.6011 | 171194.1609 | 33.3038 | 13.8776 | 20.8045 | 49.9151 | 5.3498
60 | 12 | 45 | 24 | 12 | 12 | 36 | 24 | 36 | 24 | 36 | 24 | 36 | 12 | 36 | 4.6814 | 217532.7573 | 33.0321 | 14.5918 | 20.7846 | 49.5348 | 5.2292
60 | 12 | 90 | 12 | 36 | 12 | 36 | 24 | 12 | 12 | 24 | 24 | 36 | 12 | 24 | 3.9612 | 185893.2829 | 33.6203 | 12.7041 | 20.8129 | 49.9155 | 5.2811
60 | 12 | 45 | 24 | 24 | 12 | 24 | 12 | 36 | 12 | 12 | 36 | 36 | 24 | 36 | 4.3213 | 202143.3038 | 33.0484 | 15.1531 | 20.7581 | 49.585 | 5.2641
60 | 12 | 135 | 12 | 12 | 12 | 24 | 24 | 12 | 24 | 36 | 36 | 36 | 24 | 12 | 3.9612 | 186408.506 | 33.159 | 14.2347 | 20.7692 | 49.6475 | 5.2957
60 | 12 | 135 | 24 | 24 | 12 | 36 | 12 | 12 | 12 | 24 | 36 | 36 | 24 | 12 | 3.9612 | 187370.3974 | 33.1623 | 14.7449 | 20.8155 | 49.7968 | 5.323
60 | 12 | 45 | 12 | 12 | 12 | 24 | 24 | 12 | 12 | 24 | 24 | 36 | 12 | 24 | 3.421 | 161886.4803 | 33.6395 | 12.7041 | 20.7797 | 50.0437 | 5.3252
60 | 12 | 135 | 36 | 36 | 12 | 36 | 24 | 36 | 12 | 12 | 36 | 36 | 12 | 24 | 4.6814 | 221070.252 | 32.9811 | 14.949 | 20.868 | 49.6667 | 5.3142
60 | 12 | 135 | 12 | 12 | 12 | 24 | 12 | 12 | 12 | 12 | 36 | 36 | 12 | 24 | 3.241 | 154138.9344 | 33.5684 | 12.551 | 20.7932 | 50.0238 | 5.352
60 | 12 | 135 | 12 | 36 | 12 | 24 | 24 | 12 | 24 | 36 | 36 | 36 | 24 | 12 | 4.3213 | 202580.3602 | 32.9452 | 15.4082 | 20.7827 | 49.658 | 5.2755
60 | 12 | 90 | 12 | 24 | 12 | 24 | 12 | 24 | 12 | 24 | 24 | 36 | 12 | 12 | 3.421 | 160668.3089 | 33.9548 | 12.1429 | 20.7599 | 50.037 | 5.2851
60 | 12 | 45 | 36 | 24 | 24 | 36 | 12 | 12 | 12 | 24 | 36 | 36 | 24 | 36 | 4.6814 | 220331.3803 | 32.8319 | 15.8163 | 20.8382 | 49.4625 | 5.2964
60 | 12 | 135 | 12 | 12 | 12 | 12 | 12 | 12 | 12 | 24 | 24 | 12 | 12 | 24 | 2.7008 | 128179.7425 | 34.2422 | 11.6327 | 20.5952 | 50.5427 | 5.3408
60 | 12 | 45 | 12 | 12 | 12 | 24 | 12 | 12 | 12 | 24 | 12 | 36 | 12 | 12 | 2.8809 | 136554.1857 | 33.9813 | 11.3265 | 20.5829 | 50.3306 | 5.3341
60 | 12 | 45 | 36 | 24 | 24 | 36 | 12 | 12 | 12 | 24 | 36 | 36 | 36 | 36 | 4.8614 | 228382.4676 | 32.7823 | 15.9694 | 20.8377 | 49.4619 | 5.2866
60 | 12 | 135 | 12 | 36 | 24 | 24 | 24 | 36 | 24 | 24 | 36 | 36 | 24 | 12 | 4.6814 | 219511.6284 | 32.8599 | 15.6633 | 20.8597 | 49.5242 | 5.2767
60 | 12 | 135 | 12 | 36 | 12 | 36 | 24 | 36 | 24 | 24 | 36 | 36 | 12 | 12 | 4.5013 | 211537.9599 | 32.89 | 15.4082 | 20.7803 | 49.5016 | 5.2884
60 | 12 | 135 | 12 | 36 | 12 | 36 | 12 | 24 | 12 | 24 | 36 | 36 | 24 | 12 | 4.1412 | 194641.0747 | 33.1043 | 14.7449 | 20.7943 | 49.7946 | 5.2892
60 | 12 | 45 | 24 | 12 | 24 | 36 | 12 | 36 | 24 | 12 | 36 | 12 | 12 | 36 | 4.1412 | 193761.5518 | 33.2585 | 14.5408 | 20.8084 | 49.9891 | 5.2653
60 | 12 | 135 | 12 | 24 | 24 | 12 | 12 | 12 | 12 | 12 | 24 | 24 | 24 | 12 | 3.0609 | 144408.2819 | 33.8568 | 12.8061 | 20.7913 | 50.2215 | 5.3091
60 | 12 | 90 | 12 | 24 | 24 | 36 | 12 | 36 | 12 | 24 | 36 | 36 | 12 | 12 | 4.1412 | 195001.8215 | 33.5259 | 12.9592 | 20.7661 | 49.7413 | 5.299
60 | 12 | 45 | 12 | 12 | 12 | 24 | 12 | 12 | 24 | 36 | 36 | 36 | 12 | 24 | 3.7811 | 178715.9622 | 33.3691 | 13.2653 | 20.737 | 50.0659 | 5.3189
60 | 12 | 135 | 12 | 24 | 12 | 12 | 12 | 24 | 12 | 12 | 24 | 24 | 12 | 12 | 2.8809 | 137161.1239 | 34.0158 | 12.398 | 20.5933 | 50.4399 | 5.3579
60 | 12 | 135 | 12 | 12 | 12 | 36 | 12 | 36 | 12 | 12 | 12 | 36 | 24 | 12 | 3.421 | 162192.844 | 33.7889 | 12.398 | 20.7455 | 50.102 | 5.3353
60 | 12 | 45 | 36 | 12 | 24 | 12 | 12 | 12 | 12 | 12 | 36 | 12 | 12 | 36 | 3.421 | 163026.3054 | 33.7736 | 13.7755 | 20.796 | 50.2213 | 5.3627
60 | 12 | 90 | 12 | 12 | 12 | 24 | 12 | 12 | 12 | 12 | 36 | 36 | 12 | 12 | 3.0609 | 145201.1122 | 33.8854 | 12.6531 | 20.7127 | 50.243 | 5.3383
60 | 12 | 135 | 12 | 12 | 12 | 12 | 12 | 12 | 12 | 12 | 12 | 12 | 24 | 12 | 2.3407 | 110080.8648 | 34.7903 | 10.2551 | 20.5487 | 50.9029 | 5.2923
60 | 12 | 45 | 36 | 36 | 24 | 36 | 12 | 36 | 24 | 12 | 36 | 36 | 36 | 36 | 5.4016 | 249501.2458 | 32.6437 | 16.1735 | 20.8451 | 48.8858 | 5.1979
60 | 12 | 45 | 12 | 12 | 12 | 24 | 12 | 24 | 12 | 12 | 24 | 36 | 24 | 24 | 3.421 | 160972.1379 | 33.542 | 13.4184 | 20.7271 | 49.9056 | 5.2951
60 | 12 | 135 | 24 | 24 | 12 | 36 | 12 | 36 | 24 | 12 | 36 | 24 | 24 | 24 | 4.3213 | 201256.3301 | 33.2841 | 14.2347 | 20.8508 | 49.7429 | 5.2411
60 | 12 | 45 | 12 | 12 | 12 | 12 | 12 | 36 | 12 | 12 | 12 | 12 | 12 | 12 | 2.5208 | 119220.4829 | 34.5582 | 10.5612 | 20.558 | 51.0766 | 5.3223
60 | 12 | 135 | 36 | 24 | 12 | 24 | 12 | 12 | 12 | 12 | 36 | 36 | 24 | 24 | 3.9612 | 187380.6509 | 33.2592 | 14.1837 | 20.8415 | 49.8706 | 5.3233
60 | 12 | 90 | 12 | 36 | 12 | 12 | 12 | 12 | 12 | 12 | 36 | 36 | 12 | 12 | 3.241 | 153999.7473 | 33.8703 | 12.8571 | 20.72 | 50.1901 | 5.3472
60 | 12 | 45 | 36 | 12 | 24 | 24 | 12 | 36 | 12 | 24 | 36 | 36 | 12 | 36 | 4.5013 | 211587.4762 | 32.8584 | 15.3061 | 20.847 | 49.4434 | 5.2897
60 | 12 | 135 | 12 | 24 | 12 | 36 | 24 | 12 | 12 | 12 | 12 | 24 | 36 | 12 | 3.421 | 162021.9818 | 33.6782 | 13.5714 | 20.7601 | 50.2679 | 5.3297
60 | 12 | 45 | 36 | 12 | 12 | 36 | 12 | 12 | 12 | 12 | 36 | 36 | 12 | 24 | 3.7811 | 180699.1897 | 33.0955 | 14.7959 | 20.7568 | 49.659 | 5.378
60 | 12 | 45 | 24 | 24 | 24 | 36 | 12 | 36 | 12 | 12 | 36 | 36 | 24 | 12 | 4.3213 | 203526.3767 | 32.99 | 15 | 20.8273 | 49.1819 | 5.3002
60 | 12 | 45 | 12 | 24 | 24 | 36 | 12 | 36 | 12 | 24 | 36 | 36 | 24 | 36 | 4.6814 | 218253.4538 | 32.9202 | 15.051 | 20.7995 | 49.1453 | 5.2465
60 | 12 | 135 | 12 | 24 | 12 | 36 | 24 | 12 | 12 | 12 | 12 | 36 | 12 | 36 | 3.6011 | 170417.0373 | 33.6482 | 13.5204 | 20.725 | 50.0929 | 5.3255
60 | 12 | 45 | 36 | 36 | 24 | 24 | 24 | 12 | 12 | 24 | 36 | 36 | 24 | 12 | 4.5013 | 211768.3318 | 33.0822 | 14.6939 | 20.8789 | 49.5548 | 5.2942
60 | 12 | 135 | 12 | 24 | 12 | 24 | 24 | 12 | 12 | 12 | 36 | 36 | 24 | 24 | 3.7811 | 178367.1422 | 33.2025 | 14.0816 | 20.7724 | 49.8818 | 5.3085
60 | 12 | 45 | 36 | 12 | 24 | 24 | 12 | 36 | 12 | 24 | 12 | 36 | 24 | 36 | 4.3213 | 202907.8112 | 33.1027 | 14.949 | 20.8465 | 49.7313 | 5.2841
60 | 12 | 135 | 12 | 24 | 12 | 36 | 12 | 12 | 24 | 12 | 24 | 24 | 12 | 36 | 3.6011 | 170580.5761 | 33.4936 | 13.4694 | 20.7866 | 49.8262 | 5.3306
60 | 12 | 45 | 36 | 12 | 24 | 24 | 12 | 36 | 12 | 24 | 36 | 36 | 36 | 12 | 4.5013 | 213144.8762 | 32.8584 | 15.5102 | 20.847 | 49.4434 | 5.3286
60 | 12 | 45 | 24 | 12 | 12 | 36 | 12 | 36 | 12 | 24 | 36 | 36 | 24 | 12 | 4.1412 | 196358.4395 | 33.0382 | 14.7449 | 20.7314 | 49.1663 | 5.3358
60 | 12 | 45 | 12 | 24 | 12 | 36 | 12 | 36 | 24 | 12 | 36 | 36 | 24 | 36 | 4.5013 | 209336.5069 | 33.0581 | 14.3367 | 20.7267 | 49.1774 | 5.2334
60 | 12 | 135 | 12 | 36 | 12 | 36 | 12 | 24 | 12 | 12 | 24 | 24 | 12 | 12 | 3.421 | 161613.5205 | 33.5309 | 13.5714 | 20.7968 | 50.1152 | 5.3162
60 | 12 | 135 | 24 | 24 | 12 | 36 | 12 | 12 | 12 | 12 | 12 | 12 | 12 | 12 | 2.8809 | 136264.7407 | 34.2722 | 12.0918 | 20.5938 | 50.6841 | 5.3228
60 | 12 | 135 | 36 | 12 | 12 | 24 | 12 | 36 | 12 | 12 | 36 | 36 | 24 | 12 | 3.9612 | 188953.6859 | 33.3564 | 13.4694 | 20.8491 | 49.8725 | 5.368
60 | 12 | 45 | 12 | 36 | 24 | 24 | 24 | 12 | 24 | 24 | 36 | 36 | 36 | 24 | 4.6814 | 218509.7279 | 33.0615 | 14.8469 | 20.8602 | 49.646 | 5.2526
60 | 12 | 135 | 36 | 24 | 12 | 36 | 24 | 36 | 12 | 24 | 24 | 36 | 24 | 12 | 4.5013 | 211468.217 | 33.0066 | 15.3061 | 20.8626 | 49.7153 | 5.2867
60 | 12 | 135 | 12 | 24 | 12 | 36 | 12 | 12 | 12 | 12 | 12 | 24 | 24 | 12 | 3.0609 | 144393.225 | 33.9173 | 12.8061 | 20.7351 | 50.3305 | 5.3086
60 | 12 | 45 | 36 | 12 | 12 | 24 | 12 | 36 | 12 | 24 | 24 | 36 | 24 | 12 | 3.9612 | 188375.6716 | 33.1281 | 14.6939 | 20.7694 | 49.5126 | 5.3516
60 | 12 | 90 | 12 | 24 | 12 | 36 | 24 | 12 | 12 | 12 | 36 | 24 | 12 | 24 | 3.6011 | 170458.4662 | 33.7661 | 12.7041 | 20.7786 | 50.0197 | 5.3268
60 | 12 | 45 | 36 | 12 | 12 | 36 | 12 | 12 | 24 | 12 | 36 | 36 | 24 | 24 | 4.1412 | 196282.0524 | 32.9727 | 15.3061 | 20.7513 | 49.6594 | 5.3338
60 | 12 | 135 | 12 | 12 | 12 | 24 | 12 | 36 | 12 | 12 | 24 | 36 | 12 | 12 | 3.241 | 154278.4333 | 33.6433 | 12.5 | 20.7651 | 50.1059 | 5.3569
60 | 12 | 135 | 12 | 12 | 12 | 36 | 24 | 12 | 12 | 12 | 12 | 36 | 24 | 24 | 3.421 | 162864.5589 | 33.6798 | 12.8061 | 20.7512 | 50.0437 | 5.3574
60 | 12 | 45 | 24 | 12 | 12 | 24 | 12 | 36 | 12 | 24 | 36 | 36 | 24 | 36 | 4.3213 | 203003.136 | 32.9993 | 15.1531 | 20.7515 | 49.683 | 5.2865
60 | 12 | 135 | 12 | 36 | 12 | 24 | 12 | 24 | 24 | 12 | 24 | 12 | 24 | 36 | 3.7811 | 176928.4525 | 33.6017 | 12.9082 | 20.8062 | 50.1221 | 5.2657
60 | 12 | 45 | 36 | 12 | 24 | 36 | 12 | 36 | 12 | 24 | 36 | 36 | 36 | 12 | 4.6814 | 221108.2052 | 32.7748 | 15.5612 | 20.8304 | 48.869 | 5.3151
60 | 12 | 135 | 12 | 36 | 12 | 24 | 12 | 12 | 12 | 36 | 24 | 36 | 12 | 12 | 3.6011 | 170436.6594 | 33.2815 | 14.5408 | 20.8029 | 49.953 | 5.3261
60 | 12 | 45 | 36 | 24 | 24 | 36 | 12 | 36 | 24 | 12 | 36 | 36 | 24 | 24 | 4.8614 | 226940.5733 | 32.7531 | 15.7653 | 20.8363 | 49.0233 | 5.2533
60 | 12 | 45 | 36 | 12 | 12 | 36 | 12 | 12 | 12 | 24 | 36 | 36 | 12 | 24 | 3.9612 | 188918.1859 | 33.0399 | 14.7449 | 20.7522 | 49.659 | 5.367
60 | 12 | 45 | 36 | 12 | 24 | 24 | 12 | 36 | 12 | 12 | 12 | 36 | 24 | 24 | 3.9612 | 187495.5921 | 33.2187 | 14.7449 | 20.8415 | 49.8099 | 5.3266
60 | 12 | 135 | 36 | 12 | 12 | 24 | 12 | 36 | 12 | 12 | 24 | 24 | 24 | 12 | 3.6011 | 171286.7445 | 33.6193 | 12.9082 | 20.8152 | 50.1052 | 5.3527
60 | 12 | 45 | 12 | 12 | 24 | 36 | 12 | 24 | 24 | 24 | 36 | 36 | 36 | 36 | 4.6814 | 219796.5031 | 32.867 | 15.2551 | 20.794 | 49.4298 | 5.2836
60 | 12 | 135 | 36 | 12 | 24 | 24 | 12 | 12 | 24 | 24 | 36 | 24 | 36 | 36 | 4.5013 | 211343.3808 | 33.1871 | 14.3367 | 20.86 | 49.5789 | 5.2836
60 | 12 | 45 | 12 | 24 | 12 | 36 | 24 | 36 | 12 | 24 | 24 | 36 | 24 | 12 | 4.1412 | 194236.3081 | 33.36 | 13.2143 | 20.7716 | 49.5344 | 5.2782
60 | 12 | 45 | 12 | 24 | 36 | 24 | 12 | 36 | 12 | 24 | 36 | 36 | 24 | 36 | 4.6814 | 219107.6064 | 32.9311 | 15.051 | 20.8333 | 49.5174 | 5.267
60 | 12 | 135 | 36 | 12 | 12 | 36 | 12 | 12 | 12 | 24 | 24 | 36 | 24 | 12 | 3.7811 | 179924.0822 | 33.3394 | 13.9796 | 20.8365 | 49.8214 | 5.3549
60 | 12 | 45 | 12 | 12 | 12 | 36 | 24 | 36 | 12 | 24 | 36 | 36 | 36 | 36 | 4.6814 | 218277.2688 | 33.0221 | 14.4898 | 20.7697 | 49.0968 | 5.247
60 | 12 | 135 | 36 | 24 | 24 | 24 | 24 | 12 | 24 | 24 | 24 | 36 | 24 | 12 | 4.3213 | 201099.676 | 33.0896 | 15.102 | 20.8375 | 49.6614 | 5.237
60 | 12 | 135 | 12 | 36 | 12 | 24 | 24 | 12 | 12 | 12 | 36 | 36 | 12 | 36 | 3.9612 | 188049.7009 | 33.1424 | 14.3367 | 20.7761 | 49.7874 | 5.3423
60 | 12 | 45 | 12 | 24 | 12 | 24 | 12 | 36 | 24 | 12 | 24 | 36 | 24 | 24 | 3.9612 | 185370.4629 | 33.3686 | 13.7245 | 20.7366 | 49.7118 | 5.2662
60 | 12 | 135 | 12 | 36 | 24 | 24 | 24 | 12 | 12 | 36 | 24 | 24 | 24 | 12 | 3.9612 | 185695.6899 | 33.1786 | 15.051 | 20.8151 | 49.9398 | 5.2754
60 | 12 | 135 | 36 | 24 | 12 | 24 | 12 | 12 | 12 | 24 | 36 | 36 | 24 | 12 | 3.9612 | 187353.7081 | 33.2021 | 14.7449 | 20.8195 | 49.8472 | 5.3225
60 | 12 | 135 | 12 | 24 | 12 | 24 | 12 | 12 | 24 | 12 | 24 | 24 | 24 | 24 | 3.421 | 159887.2362 | 33.5422 | 13.3673 | 20.7934 | 49.9538 | 5.2594
60 | 12 | 45 | 36 | 12 | 12 | 24 | 12 | 36 | 12 | 24 | 36 | 36 | 24 | 36 | 4.5013 | 211686.4556 | 32.8293 | 15.4592 | 20.7735 | 49.5095 | 5.2922
60 | 12 | 45 | 36 | 24 | 12 | 24 | 24 | 36 | 24 | 24 | 36 | 36 | 24 | 12 | 4.6814 | 219954.4623 | 32.8964 | 15.2041 | 20.8127 | 49.4146 | 5.2874
60 | 12 | 45 | 36 | 12 | 24 | 24 | 12 | 36 | 24 | 24 | 36 | 36 | 12 | 36 | 4.6814 | 218981.4854 | 32.8197 | 15.3571 | 20.8477 | 49.4438 | 5.264
60 | 12 | 45 | 36 | 12 | 12 | 24 | 12 | 12 | 12 | 24 | 36 | 12 | 24 | 24 | 3.6011 | 172131.2941 | 33.4529 | 13.7245 | 20.7693 | 49.8848 | 5.3791
60 | 12 | 135 | 12 | 12 | 12 | 24 | 12 | 36 | 12 | 12 | 12 | 36 | 12 | 12 | 3.0609 | 145318.4914 | 34.0235 | 12.0408 | 20.6775 | 50.3168 | 5.3426
60 | 12 | 45 | 36 | 24 | 12 | 24 | 24 | 36 | 12 | 12 | 12 | 12 | 24 | 24 | 3.7811 | 178582.1552 | 33.6774 | 13.3673 | 20.8123 | 50.5139 | 5.3149
60 | 12 | 45 | 12 | 12 | 12 | 36 | 12 | 12 | 12 | 12 | 36 | 36 | 12 | 24 | 3.421 | 163084.4763 | 33.4468 | 13.2653 | 20.719 | 49.8453 | 5.3646
60 | 12 | 45 | 36 | 12 | 24 | 24 | 12 | 36 | 24 | 24 | 36 | 36 | 36 | 36 | 5.0415 | 235122.5464 | 32.6913 | 16.1735 | 20.8479 | 49.4432 | 5.2483
60 | 12 | 135 | 12 | 12 | 12 | 24 | 12 | 24 | 12 | 12 | 36 | 24 | 24 | 12 | 3.241 | 153391.8992 | 33.6791 | 12.7551 | 20.7956 | 50.1805 | 5.3261
60 | 12 | 90 | 36 | 12 | 24 | 36 | 12 | 36 | 24 | 24 | 24 | 36 | 36 | 36 | 5.0415 | 234070.7217 | 33.4186 | 13.1633 | 20.8642 | 49.7289 | 5.2248
60 | 12 | 45 | 36 | 12 | 24 | 24 | 12 | 36 | 12 | 12 | 36 | 36 | 36 | 36 | 4.6814 | 219643.2365 | 32.7901 | 15.8163 | 20.8467 | 49.4436 | 5.2799
60 | 12 | 45 | 36 | 12 | 12 | 36 | 24 | 36 | 24 | 24 | 36 | 36 | 12 | 24 | 4.6814 | 219792.3229 | 32.8282 | 15.2041 | 20.79 | 49.2658 | 5.2835
60 | 12 | 135 | 36 | 24 | 12 | 36 | 24 | 36 | 12 | 12 | 36 | 36 | 24 | 24 | 4.6814 | 220303.8135 | 33.0045 | 14.8469 | 20.8657 | 49.6676 | 5.2958
60 | 12 | 45 | 12 | 12 | 12 | 24 | 12 | 12 | 12 | 12 | 12 | 36 | 24 | 24 | 3.0609 | 145427.7272 | 33.7914 | 12.449 | 20.7271 | 50.1157 | 5.3466
60 | 12 | 45 | 36 | 12 | 12 | 36 | 12 | 24 | 12 | 12 | 36 | 36 | 12 | 24 | 3.9612 | 188182.7938 | 33.0095 | 14.949 | 20.7498 | 49.4911 | 5.3461
60 | 12 | 45 | 24 | 12 | 12 | 24 | 12 | 36 | 24 | 12 | 36 | 36 | 24 | 36 | 4.3213 | 202207.1984 | 32.9827 | 15.1531 | 20.7517 | 49.6832 | 5.2658
60 | 12 | 135 | 36 | 24 | 24 | 24 | 24 | 12 | 24 | 24 | 12 | 36 | 24 | 12 | 4.1412 | 193865.8465 | 33.3675 | 14.7959 | 20.7876 | 49.9403 | 5.2681
60 | 12 | 135 | 24 | 12 | 12 | 36 | 12 | 12 | 12 | 12 | 12 | 36 | 24 | 12 | 3.241 | 154832.6683 | 33.851 | 12.5 | 20.7453 | 50.1429 | 5.3761
60 | 12 | 135 | 12 | 12 | 12 | 12 | 12 | 24 | 12 | 12 | 12 | 12 | 12 | 12 | 2.3407 | 110109.7776 | 34.8742 | 10.102 | 20.5191 | 51.0062 | 5.2937
60 | 12 | 135 | 12 | 12 | 12 | 36 | 24 | 12 | 12 | 24 | 12 | 24 | 24 | 24 | 3.421 | 161237.159 | 33.7298 | 13.0612 | 20.759 | 50.1327 | 5.3039
60 | 12 | 45 | 36 | 12 | 12 | 24 | 12 | 36 | 12 | 12 | 36 | 36 | 24 | 36 | 4.3213 | 203592.6358 | 32.8901 | 15.4592 | 20.7735 | 49.5095 | 5.3019
60 | 12 | 45 | 36 | 12 | 12 | 36 | 12 | 36 | 12 | 24 | 36 | 36 | 24 | 36 | 4.6814 | 219592.8647 | 32.7404 | 15.7143 | 20.7569 | 49.1054 | 5.2787
60 | 12 | 135 | 12 | 36 | 24 | 36 | 24 | 12 | 24 | 12 | 36 | 36 | 12 | 12 | 4.1412 | 196171.8412 | 33.0091 | 15.1531 | 20.8167 | 49.5464 | 5.3308
60 | 12 | 90 | 36 | 12 | 12 | 24 | 12 | 36 | 12 | 24 | 24 | 36 | 36 | 36 | 4.5013 | 210743.2745 | 33.5861 | 12.9592 | 20.8529 | 49.8809 | 5.2686
60 | 12 | 90 | 36 | 12 | 12 | 36 | 12 | 36 | 24 | 24 | 36 | 36 | 12 | 12 | 4.3213 | 203318.0284 | 33.3751 | 13.3673 | 20.7836 | 49.7889 | 5.2947
60 | 12 | 45 | 12 | 12 | 24 | 24 | 12 | 12 | 12 | 12 | 12 | 12 | 36 | 24 | 3.0609 | 146199.2498 | 33.9905 | 12.449 | 20.7986 | 50.3236 | 5.375
60 | 12 | 135 | 12 | 36 | 12 | 36 | 24 | 12 | 24 | 12 | 36 | 36 | 24 | 12 | 4.1412 | 195313.2992 | 33.0356 | 15 | 20.7612 | 49.6242 | 5.3074
60 | 12 | 135 | 12 | 12 | 24 | 36 | 12 | 24 | 24 | 24 | 24 | 12 | 24 | 24 | 3.7811 | 178398.8981 | 33.4691 | 13.5714 | 20.7911 | 49.8687 | 5.3095
60 | 12 | 135 | 12 | 24 | 12 | 12 | 12 | 12 | 12 | 36 | 24 | 12 | 12 | 12 | 2.8809 | 137014.8207 | 33.9854 | 12.9082 | 20.5978 | 50.5677 | 5.3521
60 | 12 | 135 | 12 | 24 | 12 | 36 | 12 | 36 | 12 | 24 | 24 | 36 | 12 | 12 | 3.7811 | 178660.1128 | 33.3017 | 14.2347 | 20.7956 | 49.87 | 5.3173
60 | 12 | 45 | 24 | 12 | 24 | 24 | 12 | 24 | 24 | 12 | 36 | 36 | 24 | 36 | 4.3213 | 202167.6632 | 32.9507 | 15.4082 | 20.8311 | 49.6471 | 5.2648
60 | 12 | 90 | 12 | 36 | 12 | 12 | 24 | 12 | 12 | 24 | 24 | 36 | 12 | 12 | 3.421 | 161729.9414 | 33.9041 | 12.5 | 20.7502 | 50.136 | 5.3201
60 | 12 | 90 | 12 | 12 | 24 | 36 | 12 | 12 | 24 | 12 | 24 | 12 | 24 | 24 | 3.421 | 161869.1505 | 34.3704 | 10.7143 | 20.7859 | 50.0243 | 5.3246
60 | 12 | 45 | 24 | 12 | 12 | 24 | 12 | 12 | 24 | 12 | 36 | 36 | 12 | 36 | 3.7811 | 178572.7372 | 33.2261 | 14.5918 | 20.7479 | 50.0154 | 5.3147
60 | 12 | 90 | 12 | 12 | 12 | 36 | 24 | 24 | 12 | 24 | 36 | 36 | 12 | 12 | 3.7811 | 178375.3332 | 33.6194 | 12.8571 | 20.7479 | 49.9915 | 5.3088
60 | 12 | 135 | 36 | 12 | 12 | 24 | 12 | 36 | 12 | 12 | 36 | 24 | 24 | 24 | 3.9612 | 187440.0037 | 33.4983 | 13.2653 | 20.8529 | 49.99 | 5.325
60 | 12 | 45 | 36 | 12 | 24 | 24 | 12 | 24 | 24 | 24 | 36 | 36 | 24 | 36 | 4.6814 | 219085.2909 | 32.8096 | 15.8163 | 20.8413 | 49.5895 | 5.2665
60 | 12 | 45 | 24 | 12 | 24 | 24 | 12 | 36 | 12 | 12 | 36 | 36 | 12 | 36 | 4.1412 | 194693.8558 | 33.0382 | 15 | 20.8207 | 49.549 | 5.2906
60 | 12 | 135 | 12 | 12 | 24 | 12 | 12 | 12 | 12 | 12 | 24 | 24 | 12 | 12 | 2.7008 | 128162.0169 | 34.1487 | 11.4286 | 20.6255 | 50.289 | 5.3401
60 | 12 | 90 | 36 | 12 | 12 | 36 | 24 | 36 | 24 | 24 | 24 | 36 | 36 | 36 | 5.0415 | 234074.6714 | 33.4148 | 13.1633 | 20.8654 | 49.7767 | 5.2249
60 | 12 | 90 | 36 | 12 | 12 | 36 | 12 | 36 | 12 | 24 | 36 | 36 | 36 | 24 | 4.6814 | 219336.791 | 33.3358 | 13.4694 | 20.8292 | 49.7885 | 5.2725
60 | 12 | 45 | 12 | 24 | 12 | 24 | 12 | 36 | 12 | 24 | 36 | 36 | 24 | 24 | 4.1412 | 194234.5433 | 33.2261 | 13.9796 | 20.7373 | 49.7105 | 5.2781
60 | 12 | 135 | 12 | 12 | 24 | 36 | 24 | 12 | 12 | 24 | 36 | 36 | 24 | 12 | 3.9612 | 187096.3006 | 33.1233 | 14.4898 | 20.8226 | 49.7107 | 5.3152
60 | 12 | 90 | 24 | 36 | 24 | 36 | 24 | 12 | 24 | 24 | 36 | 36 | 12 | 24 | 4.6814 | 217810.4142 | 33.3062 | 13.3673 | 20.799 | 49.7904 | 5.2358
60 | 12 | 135 | 12 | 36 | 12 | 36 | 24 | 36 | 12 | 36 | 36 | 36 | 36 | 24 | 5.0415 | 232971.2817 | 32.7697 | 15.5612 | 20.7822 | 49.6277 | 5.2003
60 | 12 | 45 | 36 | 12 | 12 | 36 | 12 | 24 | 12 | 12 | 12 | 12 | 36 | 24 | 3.6011 | 171239.4763 | 33.6139 | 13.5714 | 20.7533 | 50.2152 | 5.3512
60 | 12 | 135 | 36 | 24 | 24 | 24 | 12 | 12 | 24 | 12 | 12 | 12 | 12 | 12 | 3.241 | 152685.1966 | 34.1286 | 12.602 | 20.7606 | 50.5683 | 5.3016
60 | 12 | 90 | 12 | 24 | 12 | 36 | 12 | 12 | 12 | 12 | 24 | 36 | 24 | 12 | 3.421 | 160843.2068 | 33.863 | 12.2959 | 20.7611 | 50.0519 | 5.2909
60 | 12 | 45 | 36 | 12 | 12 | 24 | 12 | 36 | 24 | 12 | 36 | 24 | 24 | 36 | 4.3213 | 202987.4714 | 32.9456 | 15.2551 | 20.773 | 49.5103 | 5.2861
60 | 12 | 45 | 36 | 12 | 12 | 36 | 12 | 36 | 24 | 12 | 24 | 36 | 24 | 36 | 4.5013 | 210031.0868 | 32.9179 | 15.3061 | 20.7565 | 49.3874 | 5.2508
60 | 12 | 135 | 12 | 24 | 24 | 36 | 24 | 12 | 12 | 24 | 12 | 24 | 24 | 24 | 3.7811 | 176750.9841 | 33.5215 | 14.2857 | 20.8133 | 50.0443 | 5.2604
60 | 12 | 45 | 36 | 12 | 24 | 36 | 12 | 36 | 12 | 24 | 36 | 36 | 12 | 24 | 4.5013 | 212250.8663 | 32.8271 | 15.3571 | 20.8304 | 49.2699 | 5.3063
60 | 12 | 45 | 12 | 12 | 12 | 36 | 12 | 24 | 24 | 24 | 36 | 36 | 36 | 36 | 4.5013 | 210981.1973 | 33.0256 | 14.4898 | 20.7165 | 49.6847 | 5.2745
60 | 12 | 45 | 36 | 12 | 12 | 24 | 12 | 12 | 24 | 12 | 36 | 36 | 24 | 36 | 4.1412 | 195536.1213 | 33.0101 | 15.2041 | 20.7645 | 49.8837 | 5.3135
60 | 12 | 90 | 12 | 24 | 24 | 36 | 24 | 12 | 12 | 12 | 24 | 24 | 24 | 12 | 3.6011 | 169123.0092 | 33.8513 | 12.2959 | 20.7866 | 49.9194 | 5.2851
60 | 12 | 45 | 24 | 12 | 12 | 36 | 12 | 36 | 24 | 12 | 24 | 36 | 24 | 36 | 4.3213 | 201298.099 | 33.0548 | 14.949 | 20.7347 | 49.4261 | 5.2421
60 | 12 | 45 | 12 | 12 | 12 | 24 | 12 | 36 | 24 | 36 | 36 | 36 | 24 | 24 | 4.3213 | 203088.7991 | 33.1209 | 14.2857 | 20.7406 | 49.8144 | 5.2888
60 | 12 | 135 | 24 | 36 | 12 | 36 | 12 | 36 | 12 | 12 | 36 | 36 | 36 | 36 | 4.8614 | 224939.4989 | 33.034 | 14.5918 | 20.8541 | 49.7289 | 5.2069
60 | 12 | 0 | 36 | 12 | 12 | 24 | 12 | 36 | 24 | 12 | 36 | 36 | 24 | 36 | 4.5013 | 209072.5606 | 34.2007 | 10.102 | 20.8089 | 50.0899 | 5.2268
60 | 12 | 135 | 12 | 24 | 12 | 12 | 12 | 12 | 12 | 12 | 24 | 24 | 12 | 12 | 2.7008 | 128193.0041 | 34.0724 | 12.2959 | 20.5878 | 50.4409 | 5.3414
60 | 12 | 135 | 12 | 12 | 12 | 24 | 12 | 12 | 12 | 24 | 24 | 24 | 12 | 24 | 3.0609 | 144474.8658 | 33.7271 | 12.7041 | 20.7892 | 50.1665 | 5.3116
60 | 12 | 135 | 24 | 36 | 12 | 24 | 24 | 36 | 12 | 36 | 36 | 36 | 36 | 24 | 5.0415 | 234626.7195 | 32.8309 | 15.4082 | 20.8425 | 49.7381 | 5.2372
60 | 12 | 45 | 12 | 12 | 12 | 24 | 12 | 36 | 12 | 12 | 36 | 36 | 24 | 24 | 3.7811 | 178687.1619 | 33.2942 | 13.9286 | 20.7356 | 49.8079 | 5.3181
60 | 12 | 135 | 12 | 24 | 12 | 36 | 12 | 12 | 12 | 12 | 36 | 24 | 24 | 24 | 3.6011 | 169593.3972 | 33.4089 | 13.7245 | 20.7861 | 50.0014 | 5.2998
60 | 12 | 45 | 24 | 12 | 24 | 36 | 24 | 24 | 12 | 24 | 36 | 36 | 12 | 12 | 4.1412 | 195576.5779 | 33.1323 | 14.2347 | 20.8188 | 49.421 | 5.3146
60 | 12 | 135 | 12 | 24 | 12 | 36 | 12 | 12 | 12 | 12 | 36 | 36 | 12 | 36 | 3.7811 | 179193.8275 | 33.2966 | 13.8265 | 20.788 | 49.8264 | 5.3331
60 | 12 | 45 | 36 | 12 | 12 | 36 | 12 | 36 | 12 | 12 | 24 | 36 | 12 | 12 | 3.7811 | 179959.3972 | 33.1802 | 14.2857 | 20.7582 | 49.7014 | 5.3559
60 | 12 | 45 | 36 | 12 | 24 | 24 | 12 | 24 | 12 | 24 | 36 | 36 | 24 | 36 | 4.5013 | 211706.8461 | 32.8481 | 15.6633 | 20.8406 | 49.5889 | 5.2927
60 | 12 | 45 | 12 | 24 | 12 | 24 | 12 | 36 | 12 | 12 | 36 | 36 | 12 | 36 | 3.9612 | 185978.4466 | 33.3067 | 13.7245 | 20.7373 | 49.7109 | 5.2835
60 | 12 | 90 | 36 | 36 | 24 | 36 | 24 | 36 | 24 | 24 | 36 | 36 | 36 | 36 | 5.7617 | 263733.571 | 33.1225 | 13.5714 | 20.8463 | 49.5227 | 5.151
60 | 12 | 45 | 36 | 12 | 24 | 36 | 12 | 36 | 12 | 24 | 36 | 36 | 36 | 36 | 5.0415 | 235639.152 | 32.6426 | 16.0714 | 20.8309 | 48.8772 | 5.2598
60 | 12 | 135 | 36 | 12 | 12 | 24 | 24 | 36 | 12 | 24 | 36 | 36 | 36 | 36 | 4.8614 | 227290.3322 | 33.0119 | 14.5918 | 20.8761 | 49.6582 | 5.2614
60 | 12 | 45 | 12 | 36 | 24 | 36 | 24 | 36 | 24 | 36 | 36 | 36 | 24 | 36 | 5.4016 | 249732.4381 | 32.7816 | 15.2551 | 20.8503 | 48.9339 | 5.2028
60 | 12 | 45 | 36 | 12 | 24 | 24 | 12 | 24 | 24 | 12 | 36 | 36 | 24 | 36 | 4.5013 | 210928.7899 | 32.8643 | 15.7143 | 20.8408 | 49.5891 | 5.2732
60 | 12 | 45 | 36 | 12 | 12 | 24 | 12 | 12 | 24 | 12 | 36 | 36 | 36 | 36 | 4.3213 | 203640.907 | 32.9622 | 15.3061 | 20.7683 | 49.8915 | 5.3031
60 | 12 | 45 | 36 | 12 | 12 | 36 | 12 | 24 | 12 | 12 | 24 | 12 | 24 | 24 | 3.6011 | 170565.0496 | 33.526 | 13.9286 | 20.7533 | 50.1611 | 5.3302
60 | 12 | 45 | 24 | 12 | 24 | 24 | 12 | 36 | 24 | 12 | 36 | 36 | 24 | 24 | 4.3213 | 202916.2722 | 32.9316 | 15.4082 | 20.8361 | 49.5574 | 5.2843
60 | 12 | 45 | 36 | 12 | 12 | 36 | 12 | 24 | 12 | 12 | 36 | 36 | 24 | 24 | 4.1412 | 196298.2045 | 32.9261 | 15.4082 | 20.7494 | 49.4911 | 5.3342
60 | 12 | 135 | 12 | 24 | 12 | 24 | 12 | 36 | 12 | 36 | 24 | 36 | 36 | 24 | 4.3213 | 201862.8065 | 33.1471 | 14.5918 | 20.8037 | 49.8936 | 5.2568
60 | 12 | 135 | 24 | 36 | 12 | 24 | 24 | 12 | 12 | 12 | 36 | 24 | 12 | 12 | 3.6011 | 172048.2688 | 33.3763 | 14.0306 | 20.8081 | 50.0744 | 5.3765
60 | 12 | 45 | 36 | 36 | 24 | 24 | 12 | 36 | 24 | 24 | 36 | 36 | 36 | 36 | 5.4016 | 250586.3277 | 32.6665 | 16.1735 | 20.8602 | 49.2759 | 5.2205
60 | 12 | 45 | 12 | 12 | 24 | 24 | 12 | 12 | 12 | 24 | 36 | 36 | 24 | 36 | 3.9612 | 187633.9093 | 33.1787 | 14.4388 | 20.8004 | 49.8328 | 5.3305
60 | 12 | 135 | 36 | 12 | 12 | 24 | 12 | 36 | 24 | 12 | 12 | 12 | 12 | 12 | 3.241 | 153432.4024 | 34.2605 | 11.6837 | 20.7408 | 50.5143 | 5.3275
60 | 12 | 135 | 36 | 12 | 24 | 36 | 12 | 12 | 24 | 24 | 36 | 36 | 24 | 12 | 4.3213 | 204098.1548 | 33.103 | 14.6429 | 20.8321 | 49.4914 | 5.3151
60 | 12 | 45 | 12 | 24 | 12 | 24 | 24 | 36 | 12 | 24 | 36 | 36 | 24 | 36 | 4.5013 | 209638.8739 | 33.1478 | 14.1327 | 20.7907 | 49.7249 | 5.241
60 | 12 | 45 | 12 | 12 | 24 | 24 | 12 | 36 | 24 | 12 | 36 | 36 | 24 | 24 | 4.1412 | 195605.3399 | 33.0482 | 14.7959 | 20.8037 | 49.653 | 5.3154
60 | 12 | 45 | 24 | 12 | 12 | 24 | 12 | 36 | 24 | 36 | 36 | 36 | 24 | 24 | 4.5013 | 211105.6401 | 32.9408 | 15.3571 | 20.7555 | 49.6815 | 5.2776
60 | 12 | 45 | 36 | 12 | 12 | 12 | 12 | 12 | 12 | 24 | 12 | 36 | 12 | 12 | 3.0609 | 145355.6863 | 33.9487 | 12.7041 | 20.7585 | 50.3007 | 5.344
60 | 12 | 90 | 12 | 12 | 24 | 36 | 24 | 24 | 12 | 12 | 36 | 12 | 12 | 12 | 3.421 | 161661.4239 | 34.211 | 11.0204 | 20.7396 | 49.9939 | 5.3178
60 | 12 | 135 | 36 | 36 | 12 | 24 | 24 | 12 | 12 | 12 | 36 | 36 | 24 | 24 | 4.3213 | 204950.8059 | 33.0576 | 14.7449 | 20.8623 | 49.8101 | 5.3373
60 | 12 | 45 | 12 | 12 | 12 | 36 | 12 | 36 | 12 | 24 | 24 | 36 | 12 | 12 | 3.6011 | 170633.7144 | 33.4783 | 12.7551 | 20.7207 | 49.7782 | 5.3323
60 | 12 | 45 | 12 | 24 | 12 | 24 | 24 | 36 | 12 | 24 | 12 | 36 | 12 | 12 | 3.6011 | 170001.3236 | 33.7126 | 12.0918 | 20.7812 | 50.2331 | 5.3125
60 | 12 | 135 | 36 | 12 | 12 | 24 | 24 | 12 | 12 | 12 | 24 | 36 | 12 | 12 | 3.421 | 163884.389 | 33.5217 | 13.1122 | 20.7807 | 50.0277 | 5.3909
60 | 12 | 45 | 12 | 24 | 12 | 36 | 12 | 36 | 12 | 24 | 36 | 36 | 12 | 12 | 3.9612 | 187579.8847 | 33.2906 | 13.2143 | 20.7229 | 49.4666 | 5.329
60 | 12 | 135 | 24 | 12 | 12 | 24 | 12 | 12 | 12 | 12 | 24 | 36 | 12 | 12 | 3.0609 | 146150.6679 | 33.7086 | 12.398 | 20.7604 | 50.1437 | 5.3732
60 | 12 | 135 | 12 | 36 | 12 | 36 | 24 | 12 | 12 | 36 | 24 | 36 | 12 | 24 | 4.1412 | 194590.533 | 33.0078 | 15.2041 | 20.7621 | 49.7345 | 5.2878
60 | 12 | 90 | 24 | 12 | 24 | 36 | 12 | 36 | 24 | 12 | 36 | 36 | 24 | 24 | 4.5013 | 209898.9909 | 33.4257 | 12.9592 | 20.7997 | 49.8054 | 5.2475
60 | 12 | 90 | 12 | 12 | 24 | 24 | 12 | 36 | 24 | 12 | 36 | 36 | 24 | 24 | 4.1412 | 194673.6182 | 33.6211 | 12.9082 | 20.794 | 49.8951 | 5.29
60 | 12 | 135 | 24 | 24 | 12 | 24 | 12 | 24 | 12 | 24 | 24 | 36 | 12 | 12 | 3.6011 | 170697.3258 | 33.427 | 14.0306 | 20.8019 | 50.0152 | 5.3343
60 | 12 | 135 | 12 | 24 | 24 | 36 | 24 | 12 | 12 | 24 | 36 | 36 | 24 | 24 | 4.3213 | 202549.3566 | 32.9263 | 15.2551 | 20.8321 | 49.6445 | 5.2747
60 | 12 | 45 | 24 | 12 | 24 | 24 | 12 | 12 | 24 | 12 | 24 | 36 | 24 | 36 | 3.9612 | 185994.9989 | 33.2038 | 14.898 | 20.8283 | 49.8043 | 5.2839
60 | 12 | 45 | 36 | 24 | 24 | 36 | 12 | 36 | 12 | 24 | 36 | 36 | 24 | 36 | 5.0415 | 234942.8163 | 32.6813 | 15.9694 | 20.8375 | 49.0336 | 5.2443
60 | 12 | 90 | 36 | 12 | 12 | 36 | 24 | 36 | 24 | 12 | 12 | 12 | 12 | 36 | 3.9612 | 185960.792 | 34.5392 | 10 | 20.8193 | 50.3721 | 5.283
60 | 12 | 45 | 36 | 12 | 24 | 36 | 12 | 36 | 24 | 24 | 36 | 24 | 36 | 12 | 4.6814 | 219733.9275 | 32.8343 | 15.3571 | 20.8304 | 49.0251 | 5.2821
60 | 12 | 135 | 36 | 12 | 12 | 36 | 12 | 24 | 12 | 12 | 24 | 36 | 24 | 12 | 3.7811 | 180028.4655 | 33.442 | 13.4184 | 20.8258 | 49.9192 | 5.358
60 | 12 | 45 | 12 | 12 | 12 | 36 | 24 | 36 | 12 | 24 | 36 | 12 | 12 | 36 | 3.9612 | 186711.5647 | 33.5114 | 12.9082 | 20.7654 | 50.0392 | 5.3043
60 | 12 | 90 | 12 | 36 | 12 | 24 | 24 | 12 | 12 | 12 | 24 | 36 | 12 | 12 | 3.421 | 162266.6086 | 33.7843 | 12.449 | 20.7651 | 49.9665 | 5.3377
60 | 12 | 45 | 24 | 12 | 24 | 36 | 12 | 24 | 24 | 24 | 36 | 36 | 24 | 36 | 4.6814 | 219031.7543 | 32.7943 | 15.8673 | 20.8184 | 49.4222 | 5.2652
60 | 12 | 45 | 36 | 12 | 12 | 36 | 12 | 12 | 12 | 12 | 36 | 24 | 24 | 12 | 3.6011 | 172158.9298 | 33.2608 | 13.8776 | 20.7556 | 49.6616 | 5.38
60 | 12 | 135 | 12 | 24 | 24 | 24 | 12 | 36 | 12 | 24 | 24 | 36 | 36 | 36 | 4.5013 | 209780.0652 | 33.0729 | 14.8469 | 20.8302 | 49.7429 | 5.2445
60 | 12 | 45 | 12 | 36 | 12 | 24 | 24 | 12 | 12 | 24 | 36 | 36 | 12 | 12 | 3.7811 | 179637.7802 | 33.5076 | 12.551 | 20.7965 | 49.8352 | 5.3464
60 | 12 | 135 | 36 | 12 | 24 | 36 | 12 | 36 | 24 | 24 | 12 | 36 | 12 | 36 | 4.5013 | 210047.5299 | 33.4883 | 13.9796 | 20.8023 | 49.8674 | 5.2512
60 | 12 | 135 | 12 | 36 | 12 | 24 | 24 | 12 | 12 | 12 | 36 | 36 | 12 | 12 | 3.6011 | 171954.7244 | 33.2313 | 14.2857 | 20.7814 | 49.9211 | 5.3736
60 | 12 | 45 | 36 | 12 | 12 | 24 | 12 | 36 | 24 | 12 | 24 | 36 | 12 | 36 | 4.1412 | 194075.5205 | 33.0998 | 14.898 | 20.7694 | 49.749 | 5.2738
60 | 12 | 135 | 12 | 12 | 12 | 12 | 24 | 12 | 12 | 24 | 24 | 36 | 12 | 12 | 3.0609 | 144367.6473 | 33.863 | 12.1939 | 20.7441 | 50.1689 | 5.3076
60 | 12 | 135 | 12 | 12 | 24 | 36 | 12 | 36 | 12 | 12 | 24 | 36 | 24 | 36 | 4.1412 | 193712.1703 | 33.3035 | 13.6224 | 20.808 | 49.7642 | 5.2639
60 | 12 | 45 | 24 | 24 | 12 | 24 | 24 | 12 | 24 | 12 | 36 | 36 | 12 | 12 | 3.7811 | 179539.5605 | 33.3829 | 13.6224 | 20.8045 | 49.8833 | 5.3434
60 | 12 | 135 | 36 | 24 | 24 | 24 | 12 | 36 | 12 | 12 | 36 | 12 | 12 | 36 | 4.1412 | 195553.1759 | 33.5149 | 13.3163 | 20.811 | 50.0744 | 5.3139
60 | 12 | 135 | 12 | 24 | 12 | 12 | 24 | 12 | 12 | 24 | 24 | 36 | 12 | 12 | 3.241 | 153344.2298 | 33.651 | 13.3163 | 20.7587 | 50.1334 | 5.3245
60 | 12 | 135 | 36 | 12 | 12 | 36 | 12 | 12 | 24 | 24 | 36 | 36 | 24 | 12 | 4.1412 | 196005.818 | 33.2053 | 14.2857 | 20.8278 | 49.5999 | 5.3262
60 | 12 | 45 | 36 | 12 | 36 | 36 | 12 | 36 | 24 | 24 | 36 | 36 | 24 | 36 | 5.2216 | 242992.1496 | 32.5875 | 16.3776 | 20.8548 | 48.8792 | 5.2369
60 | 12 | 45 | 24 | 24 | 12 | 24 | 24 | 36 | 12 | 12 | 36 | 36 | 12 | 36 | 4.3213 | 203670.8535 | 33.1062 | 14.7959 | 20.8058 | 49.6187 | 5.3039
60 | 12 | 90 | 12 | 12 | 12 | 36 | 12 | 12 | 12 | 12 | 24 | 12 | 24 | 24 | 3.0609 | 144748.1284 | 34.4839 | 10.6633 | 20.7686 | 50.1249 | 5.3216
60 | 12 | 135 | 36 | 12 | 12 | 36 | 24 | 12 | 12 | 12 | 24 | 36 | 24 | 12 | 3.7811 | 180634.4312 | 33.331 | 13.6735 | 20.8213 | 49.8489 | 5.376
60 | 12 | 45 | 36 | 12 | 12 | 24 | 12 | 24 | 12 | 12 | 36 | 36 | 12 | 24 | 3.7811 | 179325.2269 | 33.1025 | 14.8469 | 20.7684 | 49.7167 | 5.3371
60 | 12 | 45 | 36 | 12 | 12 | 24 | 12 | 12 | 12 | 12 | 36 | 36 | 24 | 36 | 3.9612 | 188197.3787 | 33.051 | 15.3061 | 20.764 | 49.8831 | 5.3465
60 | 12 | 90 | 36 | 12 | 12 | 12 | 12 | 12 | 12 | 12 | 36 | 12 | 12 | 24 | 3.0609 | 145570.3652 | 34.4085 | 11.3265 | 20.7526 | 50.3804 | 5.3519
60 | 12 | 135 | 12 | 24 | 12 | 12 | 24 | 12 | 12 | 24 | 24 | 36 | 24 | 12 | 3.421 | 160572.6153 | 33.5664 | 13.5714 | 20.7729 | 50.091 | 5.282
60 | 12 | 135 | 36 | 12 | 12 | 36 | 12 | 12 | 12 | 12 | 12 | 24 | 24 | 12 | 3.241 | 154857.52 | 33.9648 | 12.551 | 20.7611 | 50.2488 | 5.377
60 | 12 | 45 | 12 | 24 | 12 | 36 | 12 | 36 | 12 | 24 | 36 | 36 | 24 | 36 | 4.5013 | 209406.4792 | 33.0791 | 14.3367 | 20.7265 | 49.2528 | 5.2352
60 | 12 | 135 | 12 | 36 | 12 | 36 | 12 | 12 | 12 | 24 | 36 | 36 | 12 | 12 | 3.7811 | 179231.8552 | 33.158 | 14.6429 | 20.793 | 49.7944 | 5.3343
60 | 12 | 135 | 12 | 36 | 12 | 36 | 24 | 24 | 12 | 24 | 36 | 36 | 12 | 12 | 4.1412 | 195393.834 | 33.016 | 15.1531 | 20.7687 | 49.7554 | 5.3096
60 | 12 | 45 | 36 | 12 | 12 | 36 | 12 | 24 | 12 | 12 | 36 | 36 | 12 | 36 | 4.1412 | 196074.115 | 32.9469 | 15.1531 | 20.7498 | 49.4913 | 5.3281
60 | 12 | 45 | 36 | 12 | 12 | 36 | 12 | 36 | 24 | 12 | 36 | 36 | 12 | 24 | 4.3213 | 203541.8067 | 32.8977 | 15.051 | 20.7572 | 49.3371 | 5.3006
60 | 12 | 135 | 12 | 24 | 12 | 12 | 24 | 12 | 12 | 24 | 24 | 36 | 36 | 12 | 3.6011 | 169524.4498 | 33.4997 | 13.6735 | 20.7826 | 50.096 | 5.2976
60 | 12 | 45 | 36 | 12 | 24 | 36 | 12 | 36 | 12 | 24 | 36 | 36 | 12 | 36 | 4.6814 | 219480.7493 | 32.7712 | 15.4082 | 20.8304 | 49.2737 | 5.276
60 | 12 | 135 | 12 | 12 | 12 | 36 | 12 | 24 | 12 | 24 | 24 | 36 | 12 | 12 | 3.421 | 162396.9536 | 33.509 | 13.3673 | 20.788 | 49.9837 | 5.342
60 | 12 | 45 | 36 | 12 | 24 | 24 | 12 | 12 | 12 | 24 | 36 | 36 | 36 | 12 | 4.1412 | 196406.9408 | 33.0916 | 14.7449 | 20.838 | 49.7445 | 5.3371
60 | 12 | 135 | 24 | 24 | 24 | 36 | 24 | 36 | 12 | 24 | 24 | 36 | 24 | 36 | 4.8614 | 224474.6988 | 32.9612 | 15.5102 | 20.8813 | 49.6315 | 5.1962
60 | 12 | 90 | 36 | 12 | 12 | 36 | 12 | 12 | 12 | 24 | 36 | 24 | 24 | 12 | 3.7811 | 179394.3048 | 33.6187 | 13.2143 | 20.7665 | 49.9973 | 5.3391
60 | 12 | 135 | 12 | 24 | 12 | 36 | 24 | 24 | 12 | 12 | 36 | 36 | 24 | 12 | 3.9612 | 187332.0761 | 33.1561 | 14.4388 | 20.7664 | 49.8519 | 5.3219
60 | 12 | 90 | 36 | 12 | 36 | 36 | 12 | 36 | 12 | 12 | 36 | 24 | 12 | 36 | 4.5013 | 210551.065 | 33.4596 | 13.2653 | 20.8002 | 49.6768 | 5.2638
60 | 12 | 135 | 12 | 24 | 12 | 36 | 24 | 36 | 12 | 12 | 36 | 36 | 24 | 12 | 4.1412 | 195349.4286 | 33.0964 | 14.4388 | 20.7732 | 49.7745 | 5.3084
60 | 12 | 45 | 24 | 12 | 24 | 36 | 12 | 12 | 12 | 24 | 36 | 36 | 12 | 36 | 4.1412 | 196078.7855 | 33.041 | 14.898 | 20.816 | 49.5811 | 5.3282
60 | 12 | 135 | 12 | 12 | 12 | 24 | 12 | 36 | 12 | 12 | 36 | 36 | 12 | 36 | 3.7811 | 177641.9162 | 33.4941 | 12.7551 | 20.7994 | 49.9316 | 5.287
60 | 12 | 45 | 24 | 24 | 12 | 36 | 24 | 12 | 12 | 12 | 24 | 36 | 12 | 12 | 3.6011 | 172189.4918 | 33.5308 | 13.2143 | 20.7918 | 49.8523 | 5.3809
60 | 12 | 135 | 12 | 24 | 12 | 36 | 12 | 24 | 12 | 24 | 36 | 36 | 24 | 12 | 3.9612 | 186615.2672 | 33.1737 | 14.5408 | 20.7883 | 49.8315 | 5.3016
60 | 12 | 135 | 24 | 12 | 24 | 36 | 12 | 24 | 12 | 36 | 36 | 36 | 24 | 36 | 4.6814 | 219375.891 | 33.0119 | 14.8469 | 20.8526 | 49.521 | 5.2735
60 | 12 | 45 | 12 | 12 | 12 | 24 | 12 | 12 | 12 | 24 | 12 | 36 | 12 | 24 | 3.0609 | 144720.4497 | 33.8467 | 12.0918 | 20.728 | 50.2574 | 5.3206
60 | 12 | 90 | 36 | 12 | 12 | 24 | 12 | 24 | 12 | 12 | 12 | 24 | 12 | 24 | 3.241 | 152275.0618 | 34.347 | 11.1735 | 20.7453 | 50.2686 | 5.2873
60 | 12 | 135 | 12 | 12 | 12 | 12 | 12 | 36 | 12 | 12 | 36 | 12 | 24 | 12 | 3.0609 | 145230.7242 | 34.1409 | 11.0714 | 20.7623 | 50.5773 | 5.3394
60 | 12 | 135 | 12 | 36 | 12 | 36 | 24 | 12 | 12 | 24 | 12 | 36 | 12 | 12 | 3.6011 | 169600.9136 | 33.5122 | 14.3367 | 20.7547 | 50.1117 | 5.3
60 | 12 | 135 | 24 | 24 | 24 | 24 | 24 | 12 | 12 | 24 | 24 | 36 | 24 | 12 | 3.9612 | 185017 | 33.1711 | 14.8469 | 20.825 | 49.818 | 5.2562
60 | 12 | 45 | 36 | 12 | 24 | 24 | 12 | 12 | 12 | 12 | 24 | 24 | 12 | 12 | 3.241 | 154284.472 | 33.5588 | 13.3673 | 20.8376 | 49.9164 | 5.3571
60 | 12 | 135 | 12 | 12 | 12 | 36 | 12 | 36 | 12 | 24 | 36 | 36 | 24 | 36 | 4.3213 | 201752.8385 | 33.1964 | 14.0306 | 20.7921 | 49.6742 | 5.254
60 | 12 | 135 | 12 | 12 | 12 | 24 | 12 | 12 | 12 | 12 | 24 | 24 | 24 | 24 | 3.0609 | 144380.8762 | 33.7505 | 12.398 | 20.7838 | 50.1857 | 5.3081
60 | 12 | 90 | 36 | 24 | 12 | 36 | 12 | 36 | 12 | 12 | 24 | 36 | 24 | 12 | 4.1412 | 194491.3728 | 33.5273 | 12.8061 | 20.8037 | 49.7124 | 5.2851
60 | 12 | 0 | 12 | 12 | 12 | 24 | 12 | 12 | 24 | 12 | 36 | 24 | 12 | 36 | 3.421 | 160936.8164 | 34.5695 | 9.7959 | 20.7318 | 50.2897 | 5.294
60 | 12 | 135 | 24 | 24 | 12 | 24 | 12 | 12 | 12 | 12 | 12 | 12 | 12 | 12 | 2.7008 | 127379.6939 | 34.3722 | 11.6837 | 20.5639 | 50.7896 | 5.3075
60 | 12 | 45 | 36 | 36 | 12 | 36 | 12 | 36 | 12 | 24 | 36 | 36 | 24 | 36 | 5.0415 | 234878.5558 | 32.7137 | 15.7143 | 20.7718 | 49.057 | 5.2428
60 | 12 | 90 | 12 | 24 | 12 | 12 | 12 | 12 | 12 | 12 | 12 | 12 | 24 | 12 | 2.5208 | 118139.82 | 35.2403 | 9.3878 | 20.5436 | 50.8877 | 5.2741
60 | 12 | 45 | 36 | 24 | 12 | 36 | 24 | 36 | 12 | 24 | 36 | 36 | 24 | 36 | 5.0415 | 235053.9581 | 32.722 | 15.7143 | 20.7969 | 49.104 | 5.2467
60 | 12 | 90 | 12 | 12 | 12 | 12 | 12 | 12 | 12 | 24 | 24 | 24 | 12 | 12 | 2.7008 | 127004.0796 | 34.3352 | 12.0918 | 20.5473 | 50.5062 | 5.2918
60 | 12 | 135 | 12 | 12 | 12 | 36 | 12 | 24 | 12 | 36 | 24 | 36 | 12 | 12 | 3.6011 | 170476.2886 | 33.4388 | 13.5714 | 20.7849 | 49.9547 | 5.3274
60 | 12 | 45 | 36 | 36 | 12 | 24 | 12 | 24 | 12 | 12 | 36 | 36 | 12 | 24 | 4.1412 | 196244.0159 | 33.021 | 15.102 | 20.7787 | 49.5083 | 5.3327
60 | 12 | 135 | 12 | 12 | 12 | 24 | 12 | 24 | 12 | 24 | 36 | 36 | 12 | 12 | 3.421 | 162338.8718 | 33.4932 | 13.3163 | 20.7972 | 50.0085 | 5.3401
60 | 12 | 45 | 12 | 24 | 12 | 24 | 12 | 24 | 12 | 12 | 36 | 36 | 24 | 24 | 3.7811 | 177156.7924 | 33.3581 | 13.8776 | 20.7377 | 49.7981 | 5.2725
60 | 12 | 135 | 12 | 36 | 12 | 36 | 24 | 12 | 12 | 12 | 36 | 36 | 24 | 12 | 3.9612 | 187235.3508 | 33.102 | 14.6429 | 20.7609 | 49.8159 | 5.3192
60 | 12 | 45 | 36 | 24 | 36 | 24 | 12 | 36 | 12 | 24 | 36 | 36 | 24 | 36 | 5.0415 | 235053.3616 | 32.7061 | 16.0204 | 20.8666 | 49.3034 | 5.2467
60 | 18 | 45 | 24 | 12 | 12 | 36 | 12 | 36 | 24 | 12 | 36 | 36 | 12 | 24 | 3.7715 | 195278.1996 | 33.6092 | 12.449 | 20.6615 | 49.9663 | 5.3065
60 | 12 | 135 | 36 | 12 | 12 | 36 | 12 | 24 | 12 | 12 | 36 | 36 | 12 | 24 | 3.9612 | 188216.6516 | 33.3742 | 13.5204 | 20.8496 | 49.8362 | 5.3471
60 | 12 | 45 | 12 | 24 | 12 | 24 | 12 | 12 | 12 | 12 | 12 | 12 | 12 | 24 | 2.7008 | 127457.4984 | 34.3287 | 11.1735 | 20.5886 | 50.9177 | 5.3107
60 | 12 | 135 | 12 | 36 | 12 | 36 | 12 | 12 | 12 | 24 | 36 | 36 | 12 | 36 | 4.1412 | 195304.4238 | 33.0692 | 14.6939 | 20.7872 | 49.6635 | 5.3072
60 | 12 | 45 | 24 | 12 | 12 | 36 | 24 | 36 | 12 | 12 | 36 | 36 | 12 | 12 | 3.9612 | 188968.2126 | 33.1643 | 14.2347 | 20.7791 | 49.4969 | 5.3684
60 | 12 | 45 | 24 | 12 | 24 | 24 | 12 | 36 | 24 | 24 | 36 | 36 | 12 | 36 | 4.5013 | 210189.2516 | 32.8989 | 15.1531 | 20.8366 | 49.5578 | 5.2547
60 | 12 | 45 | 24 | 12 | 12 | 36 | 12 | 36 | 24 | 12 | 36 | 36 | 24 | 36 | 4.5013 | 210061.6387 | 32.8868 | 15.3571 | 20.7352 | 49.138 | 5.2515
60 | 12 | 135 | 12 | 12 | 12 | 24 | 24 | 24 | 12 | 24 | 36 | 36 | 12 | 24 | 3.7811 | 177629.2743 | 33.3082 | 13.7755 | 20.7816 | 49.8968 | 5.2866
60 | 12 | 135 | 24 | 36 | 12 | 24 | 24 | 12 | 12 | 12 | 36 | 36 | 24 | 12 | 3.9612 | 188117.9202 | 33.172 | 14.3878 | 20.811 | 49.9239 | 5.3443
60 | 12 | 90 | 36 | 12 | 12 | 12 | 12 | 12 | 12 | 12 | 12 | 12 | 12 | 12 | 2.5208 | 118861.396 | 35.0631 | 9.5918 | 20.5369 | 50.9159 | 5.3063
60 | 12 | 0 | 12 | 12 | 12 | 36 | 12 | 24 | 12 | 12 | 36 | 36 | 12 | 36 | 3.7811 | 177079.936 | 34.3686 | 10.5102 | 20.7264 | 50.2599 | 5.2702
60 | 12 | 45 | 12 | 12 | 12 | 12 | 12 | 12 | 12 | 12 | 24 | 12 | 12 | 12 | 2.3407 | 110307.5777 | 34.692 | 10.3571 | 20.5657 | 50.8822 | 5.3032
60 | 12 | 135 | 24 | 12 | 12 | 36 | 12 | 24 | 12 | 12 | 36 | 36 | 12 | 24 | 3.7811 | 179320.4825 | 33.4321 | 13.0612 | 20.8374 | 49.8803 | 5.3369
60 | 12 | 45 | 36 | 12 | 12 | 36 | 12 | 36 | 12 | 36 | 36 | 36 | 24 | 24 | 4.6814 | 220401.66 | 32.7659 | 15.6633 | 20.7609 | 49.0598 | 5.2981
60 | 12 | 135 | 12 | 12 | 12 | 36 | 12 | 24 | 12 | 12 | 24 | 36 | 12 | 12 | 3.241 | 154247.6233 | 33.6265 | 12.7041 | 20.7826 | 50.0741 | 5.3558
60 | 12 | 135 | 12 | 12 | 12 | 12 | 12 | 24 | 12 | 12 | 24 | 12 | 24 | 12 | 2.7008 | 127363.2906 | 34.3789 | 10.7653 | 20.5959 | 50.7284 | 5.3068
60 | 12 | 135 | 24 | 24 | 24 | 24 | 12 | 12 | 24 | 12 | 24 | 36 | 12 | 12 | 3.6011 | 169776.1146 | 33.3938 | 14.0816 | 20.8057 | 49.7754 | 5.3055
60 | 12 | 45 | 36 | 12 | 24 | 36 | 12 | 12 | 24 | 24 | 36 | 36 | 12 | 12 | 4.1412 | 196259.2749 | 33.0798 | 14.3367 | 20.8188 | 49.5232 | 5.3331
60 | 12 | 135 | 12 | 24 | 12 | 24 | 12 | 36 | 12 | 24 | 24 | 24 | 12 | 36 | 3.7811 | 177012.5865 | 33.5062 | 13.7755 | 20.8076 | 50.0359 | 5.2682
60 | 12 | 90 | 36 | 12 | 24 | 24 | 12 | 36 | 24 | 12 | 36 | 36 | 24 | 24 | 4.5013 | 210779.8171 | 33.4347 | 13.3163 | 20.8025 | 49.8176 | 5.2695
60 | 12 | 45 | 12 | 12 | 12 | 24 | 12 | 36 | 12 | 12 | 36 | 36 | 12 | 36 | 3.7811 | 177822.0405 | 33.3231 | 13.9286 | 20.7358 | 49.8081 | 5.2923
60 | 12 | 135 | 36 | 24 | 12 | 36 | 12 | 12 | 12 | 12 | 24 | 36 | 24 | 12 | 3.7811 | 179229.984 | 33.3249 | 14.1837 | 20.8147 | 49.9211 | 5.3342
60 | 12 | 90 | 12 | 24 | 12 | 12 | 24 | 12 | 12 | 24 | 36 | 36 | 24 | 12 | 3.6011 | 169085.4237 | 33.8735 | 12.7551 | 20.7254 | 50.3142 | 5.2839
60 | 12 | 135 | 12 | 12 | 12 | 12 | 24 | 12 | 12 | 24 | 36 | 36 | 12 | 12 | 3.241 | 153215.8529 | 33.7519 | 12.551 | 20.7776 | 50.0802 | 5.32
60 | 12 | 45 | 12 | 12 | 12 | 12 | 12 | 12 | 12 | 12 | 24 | 12 | 24 | 24 | 2.7008 | 127588.3431 | 34.4049 | 11.6327 | 20.5964 | 50.56 | 5.3162
60 | 12 | 135 | 12 | 12 | 12 | 36 | 12 | 12 | 12 | 24 | 12 | 36 | 12 | 12 | 3.0609 | 145242.4812 | 33.9038 | 12.8061 | 20.72 | 50.2196 | 5.3398
60 | 12 | 90 | 24 | 36 | 12 | 24 | 24 | 12 | 12 | 12 | 36 | 36 | 24 | 12 | 3.9612 | 187239.3313 | 33.5078 | 13.1122 | 20.7531 | 49.897 | 5.3193
60 | 12 | 135 | 24 | 12 | 24 | 24 | 12 | 36 | 24 | 24 | 36 | 36 | 12 | 24 | 4.3213 | 202792.0947 | 33.2037 | 14.1837 | 20.8498 | 49.5565 | 5.281
60 | 12 | 45 | 12 | 24 | 24 | 36 | 24 | 12 | 12 | 24 | 36 | 36 | 24 | 12 | 4.1412 | 195088.0011 | 33.2597 | 13.7245 | 20.8385 | 49.529 | 5.3013
60 | 12 | 45 | 36 | 12 | 12 | 24 | 12 | 36 | 12 | 12 | 36 | 36 | 12 | 36 | 4.1412 | 195448.8845 | 32.9728 | 15.102 | 20.7694 | 49.5569 | 5.3111
60 | 12 | 135 | 12 | 36 | 12 | 12 | 12 | 12 | 12 | 36 | 36 | 36 | 12 | 12 | 3.6011 | 171039.8626 | 33.4467 | 14.3878 | 20.7975 | 49.9786 | 5.345
60 | 12 | 135 | 12 | 12 | 12 | 36 | 24 | 12 | 12 | 24 | 24 | 36 | 12 | 24 | 3.6011 | 170382.8064 | 33.3353 | 13.6735 | 20.7606 | 49.8755 | 5.3245
60 | 12 | 135 | 12 | 24 | 24 | 36 | 24 | 24 | 12 | 12 | 36 | 36 | 24 | 12 | 4.1412 | 195382.3955 | 33.0874 | 14.5918 | 20.8221 | 49.7749 | 5.3093
60 | 12 | 45 | 36 | 12 | 12 | 36 | 12 | 36 | 24 | 24 | 36 | 36 | 12 | 36 | 4.6814 | 218870.0023 | 32.783 | 15.2041 | 20.7581 | 49.2614 | 5.2613
60 | 12 | 135 | 12 | 12 | 12 | 12 | 24 | 12 | 12 | 12 | 24 | 36 | 24 | 12 | 3.0609 | 145151.1757 | 33.88 | 11.9388 | 20.7429 | 50.1455 | 5.3364
60 | 12 | 45 | 12 | 12 | 12 | 36 | 12 | 36 | 12 | 24 | 36 | 36 | 24 | 12 | 3.9612 | 187614.7303 | 33.2211 | 13.6224 | 20.7158 | 49.2423 | 5.33
60 | 12 | 135 | 36 | 12 | 24 | 24 | 24 | 12 | 12 | 24 | 36 | 36 | 24 | 36 | 4.5013 | 211411.7741 | 33.0562 | 14.7959 | 20.8503 | 49.571 | 5.2853
60 | 12 | 135 | 12 | 24 | 12 | 24 | 12 | 24 | 12 | 12 | 12 | 24 | 12 | 12 | 2.8809 | 135577.5066 | 34.1167 | 12.2959 | 20.535 | 50.5047 | 5.296
60 | 12 | 135 | 36 | 12 | 12 | 36 | 24 | 12 | 12 | 24 | 36 | 36 | 24 | 36 | 4.5013 | 212783.5259 | 33.0164 | 14.898 | 20.8179 | 49.5853 | 5.3196
60 | 12 | 45 | 12 | 24 | 24 | 24 | 12 | 36 | 12 | 24 | 24 | 36 | 24 | 12 | 3.9612 | 186985.5802 | 33.3003 | 13.8776 | 20.8049 | 49.5573 | 5.3121
60 | 12 | 135 | 12 | 12 | 12 | 24 | 12 | 24 | 12 | 24 | 36 | 36 | 24 | 24 | 3.7811 | 177592.6594 | 33.3435 | 13.6735 | 20.797 | 49.8637 | 5.2855
60 | 12 | 90 | 24 | 12 | 12 | 12 | 24 | 12 | 12 | 12 | 24 | 36 | 24 | 12 | 3.241 | 153480.6299 | 33.9609 | 12.1429 | 20.7323 | 50.4006 | 5.3292
60 | 12 | 90 | 12 | 36 | 12 | 24 | 12 | 12 | 12 | 24 | 36 | 36 | 12 | 12 | 3.6011 | 170285.0852 | 33.703 | 12.9082 | 20.7445 | 49.9999 | 5.3214
60 | 12 | 45 | 24 | 36 | 12 | 24 | 12 | 12 | 12 | 12 | 36 | 36 | 24 | 24 | 3.9612 | 187632.306 | 33.2377 | 14.6939 | 20.7583 | 49.809 | 5.3305
60 | 12 | 135 | 24 | 12 | 12 | 36 | 24 | 24 | 12 | 12 | 36 | 36 | 12 | 12 | 3.7811 | 180832.9431 | 33.3561 | 13.5204 | 20.8185 | 49.8843 | 5.3819
60 | 12 | 90 | 12 | 12 | 24 | 12 | 12 | 36 | 24 | 12 | 36 | 36 | 12 | 36 | 3.9612 | 186053.6086 | 33.7782 | 12.8571 | 20.7654 | 50.0839 | 5.2856
60 | 12 | 90 | 36 | 12 | 12 | 36 | 12 | 12 | 12 | 12 | 24 | 12 | 24 | 12 | 3.241 | 153736.2558 | 34.2816 | 11.1224 | 20.7479 | 50.1132 | 5.3381
60 | 12 | 135 | 12 | 12 | 12 | 24 | 24 | 24 | 12 | 12 | 12 | 24 | 12 | 12 | 2.8809 | 136285.6893 | 34.1292 | 12.0408 | 20.5395 | 50.4682 | 5.3237
60 | 12 | 45 | 12 | 12 | 24 | 36 | 24 | 36 | 12 | 24 | 36 | 36 | 36 | 36 | 4.8614 | 226258.5902 | 32.8711 | 15.2551 | 20.8411 | 48.9878 | 5.2375
60 | 12 | 135 | 36 | 24 | 12 | 24 | 12 | 12 | 12 | 24 | 24 | 36 | 12 | 12 | 3.6011 | 171365.8985 | 33.3879 | 14.3878 | 20.8045 | 49.9629 | 5.3552
60 | 12 | 135 | 24 | 12 | 12 | 36 | 12 | 36 | 12 | 12 | 36 | 36 | 24 | 36 | 4.3213 | 202590.508 | 33.2861 | 13.4694 | 20.8512 | 49.7262 | 5.2758
60 | 12 | 45 | 24 | 12 | 12 | 12 | 24 | 12 | 12 | 12 | 12 | 36 | 24 | 12 | 3.0609 | 146209.9589 | 34.0426 | 12.7041 | 20.7436 | 50.3349 | 5.3754
60 | 12 | 45 | 12 | 12 | 12 | 24 | 12 | 12 | 12 | 12 | 24 | 36 | 12 | 12 | 2.8809 | 137283.7173 | 33.8537 | 11.8878 | 20.5822 | 50.1105 | 5.3626
60 | 12 | 135 | 12 | 24 | 12 | 24 | 24 | 24 | 12 | 12 | 12 | 24 | 12 | 12 | 3.0609 | 144514.3002 | 33.9841 | 12.8571 | 20.6865 | 50.4333 | 5.313
60 | 12 | 135 | 12 | 12 | 12 | 12 | 24 | 12 | 12 | 12 | 12 | 36 | 24 | 12 | 2.8809 | 136967.8786 | 34.2082 | 11.3265 | 20.5315 | 50.3836 | 5.3503
60 | 12 | 0 | 24 | 24 | 24 | 24 | 12 | 12 | 12 | 24 | 24 | 36 | 24 | 12 | 3.7811 | 176286.9503 | 34.0085 | 11.3265 | 20.7861 | 50.2113 | 5.2466
60 | 12 | 135 | 12 | 24 | 24 | 24 | 12 | 36 | 12 | 24 | 24 | 36 | 12 | 12 | 3.7811 | 179348.8805 | 33.2693 | 14.5408 | 20.8317 | 49.8541 | 5.3378
60 | 12 | 45 | 36 | 12 | 24 | 36 | 12 | 12 | 12 | 12 | 36 | 36 | 12 | 24 | 3.9612 | 188823.831 | 33.0456 | 15 | 20.8179 | 49.5228 | 5.3643
60 | 12 | 45 | 12 | 12 | 12 | 24 | 12 | 12 | 12 | 12 | 24 | 12 | 12 | 24 | 2.7008 | 128294.3689 | 34.16 | 11.5306 | 20.5803 | 50.6294 | 5.3456
60 | 12 | 135 | 12 | 12 | 12 | 24 | 12 | 12 | 12 | 36 | 24 | 36 | 24 | 12 | 3.421 | 161322.4336 | 33.4545 | 13.5204 | 20.7894 | 49.9924 | 5.3067
60 | 12 | 135 | 36 | 24 | 12 | 24 | 12 | 36 | 12 | 12 | 36 | 24 | 24 | 12 | 3.9612 | 187459.8491 | 33.3948 | 13.9796 | 20.8351 | 50.0247 | 5.3256
60 | 12 | 45 | 12 | 12 | 12 | 24 | 12 | 12 | 12 | 24 | 24 | 36 | 24 | 36 | 3.6011 | 169928.4157 | 33.5118 | 13.4694 | 20.7294 | 50.0713 | 5.3103
60 | 12 | 135 | 12 | 24 | 12 | 24 | 24 | 24 | 12 | 24 | 24 | 36 | 12 | 12 | 3.6011 | 169761.2459 | 33.3264 | 14.4388 | 20.7826 | 50.0167 | 5.305
60 | 12 | 45 | 36 | 12 | 12 | 24 | 12 | 24 | 12 | 12 | 24 | 36 | 12 | 24 | 3.6011 | 170582.7622 | 33.2736 | 14.6429 | 20.7679 | 49.8839 | 5.3307
60 | 12 | 45 | 12 | 12 | 12 | 36 | 12 | 12 | 12 | 24 | 24 | 24 | 12 | 12 | 3.0609 | 145535.5235 | 33.8053 | 11.6327 | 20.7167 | 49.928 | 5.3506
60 | 12 | 135 | 36 | 24 | 12 | 24 | 12 | 36 | 24 | 12 | 36 | 36 | 24 | 36 | 4.6814 | 217961.3188 | 33.1592 | 14.5408 | 20.8633 | 49.642 | 5.2395
60 | 12 | 135 | 12 | 24 | 12 | 36 | 24 | 12 | 12 | 24 | 24 | 36 | 12 | 12 | 3.6011 | 170425.8062 | 33.2473 | 14.7449 | 20.7616 | 49.9138 | 5.3258
60 | 12 | 45 | 12 | 12 | 24 | 24 | 24 | 36 | 12 | 24 | 36 | 36 | 36 | 36 | 4.6814 | 218376.481 | 32.9611 | 15.1531 | 20.8538 | 49.665 | 5.2494
60 | 12 | 135 | 12 | 24 | 12 | 24 | 24 | 12 | 12 | 36 | 24 | 36 | 12 | 12 | 3.6011 | 169655.6135 | 33.2785 | 14.6939 | 20.7745 | 49.9898 | 5.3017
60 | 12 | 135 | 36 | 12 | 36 | 36 | 12 | 24 | 12 | 12 | 36 | 24 | 24 | 24 | 4.3213 | 203541.6217 | 33.2749 | 13.9796 | 20.8425 | 49.7016 | 5.3006
60 | 12 | 45 | 12 | 24 | 12 | 24 | 12 | 36 | 12 | 24 | 24 | 36 | 24 | 36 | 4.1412 | 192705.9816 | 33.337 | 13.6735 | 20.7366 | 49.712 | 5.2366
60 | 12 | 90 | 12 | 12 | 12 | 12 | 12 | 12 | 12 | 12 | 12 | 12 | 24 | 12 | 2.3407 | 109924.8344 | 35.283 | 9.3367 | 20.5444 | 50.8861 | 5.2848
60 | 12 | 135 | 36 | 24 | 12 | 36 | 12 | 12 | 12 | 24 | 24 | 36 | 24 | 12 | 3.9612 | 187387.8502 | 33.2073 | 14.8469 | 20.8276 | 49.8212 | 5.3235
60 | 12 | 90 | 12 | 12 | 24 | 36 | 12 | 12 | 12 | 12 | 12 | 12 | 36 | 36 | 3.421 | 162855.5982 | 34.8016 | 9.5918 | 20.8048 | 50.309 | 5.3571
60 | 12 | 45 | 12 | 12 | 12 | 12 | 24 | 36 | 12 | 24 | 36 | 36 | 12 | 12 | 3.6011 | 171500.3223 | 33.6102 | 12.6531 | 20.8086 | 50.0623 | 5.3594
60 | 12 | 135 | 12 | 12 | 24 | 24 | 12 | 36 | 12 | 24 | 24 | 36 | 12 | 12 | 3.6011 | 171282.819 | 33.4087 | 13.5714 | 20.8296 | 49.8923 | 5.3526
60 | 12 | 90 | 12 | 12 | 12 | 12 | 24 | 12 | 12 | 24 | 24 | 24 | 12 | 12 | 2.8809 | 135165.5288 | 34.2358 | 12.0918 | 20.549 | 50.4741 | 5.2799
60 | 12 | 45 | 36 | 24 | 24 | 36 | 12 | 36 | 12 | 24 | 36 | 36 | 12 | 36 | 4.8614 | 227552.4207 | 32.7573 | 15.4082 | 20.8366 | 49.2583 | 5.2674
60 | 12 | 45 | 12 | 24 | 12 | 36 | 24 | 36 | 12 | 12 | 24 | 36 | 24 | 36 | 4.3213 | 201388.0955 | 33.2861 | 13.7755 | 20.7756 | 49.6329 | 5.2445
60 | 12 | 135 | 12 | 12 | 24 | 24 | 12 | 12 | 12 | 24 | 36 | 24 | 36 | 12 | 3.6011 | 170152.3648 | 33.3986 | 13.7245 | 20.8076 | 49.9353 | 5.3173
60 | 12 | 90 | 12 | 24 | 12 | 24 | 12 | 12 | 12 | 12 | 36 | 36 | 12 | 12 | 3.241 | 153215.0223 | 33.8589 | 12.6531 | 20.7209 | 50.1429 | 5.32
60 | 12 | 135 | 12 | 36 | 12 | 24 | 12 | 36 | 12 | 36 | 24 | 36 | 12 | 36 | 4.3213 | 201855.8575 | 33.1614 | 14.7449 | 20.8103 | 49.7949 | 5.2567
60 | 12 | 45 | 36 | 12 | 24 | 36 | 24 | 12 | 12 | 24 | 36 | 36 | 24 | 12 | 4.3213 | 204431.4886 | 33.0325 | 14.7449 | 20.8283 | 49.5384 | 5.3237
60 | 12 | 45 | 12 | 24 | 12 | 24 | 12 | 12 | 12 | 24 | 24 | 36 | 24 | 12 | 3.421 | 161116.7559 | 33.6938 | 12.3469 | 20.7377 | 49.9667 | 5.2999
60 | 12 | 45 | 12 | 12 | 12 | 24 | 12 | 12 | 24 | 12 | 12 | 24 | 24 | 12 | 2.8809 | 137330.0991 | 33.9019 | 11.7347 | 20.5812 | 50.0713 | 5.3645
60 | 12 | 135 | 12 | 12 | 12 | 36 | 24 | 12 | 12 | 12 | 24 | 36 | 24 | 36 | 3.7811 | 179050.9839 | 33.3179 | 13.6224 | 20.7594 | 49.803 | 5.3289
60 | 12 | 90 | 24 | 12 | 12 | 12 | 12 | 36 | 12 | 12 | 36 | 36 | 24 | 12 | 3.6011 | 171079.4233 | 33.7717 | 12.7551 | 20.7382 | 50.1117 | 5.3462
60 | 12 | 135 | 12 | 24 | 12 | 24 | 24 | 12 | 24 | 24 | 24 | 36 | 24 | 12 | 3.7811 | 176802.049 | 33.19 | 14.7959 | 20.7729 | 49.7554 | 5.262
60 | 12 | 45 | 12 | 24 | 12 | 24 | 12 | 12 | 12 | 12 | 36 | 36 | 24 | 24 | 3.6011 | 169886.1252 | 33.4499 | 13.6735 | 20.7391 | 49.965 | 5.3089
60 | 12 | 135 | 36 | 12 | 24 | 36 | 12 | 12 | 12 | 12 | 12 | 36 | 12 | 12 | 3.421 | 163117.0436 | 33.8289 | 12.8571 | 20.7408 | 50.0927 | 5.3657
60 | 12 | 90 | 12 | 12 | 24 | 12 | 24 | 12 | 12 | 12 | 36 | 12 | 12 | 12 | 2.8809 | 135838.6082 | 34.5108 | 10.8673 | 20.5687 | 50.3869 | 5.3062
60 | 12 | 135 | 12 | 24 | 12 | 36 | 12 | 12 | 12 | 24 | 12 | 36 | 24 | 12 | 3.421 | 161441.1272 | 33.621 | 13.7755 | 20.759 | 50.0929 | 5.3106
60 | 12 | 45 | 24 | 12 | 24 | 36 | 12 | 24 | 24 | 12 | 36 | 36 | 24 | 24 | 4.3213 | 202935.2126 | 32.914 | 15.5612 | 20.8177 | 49.422 | 5.2848
60 | 12 | 45 | 12 | 24 | 12 | 36 | 24 | 24 | 12 | 36 | 24 | 36 | 12 | 12 | 3.9612 | 187007.8316 | 33.5247 | 12.5 | 20.7732 | 49.7527 | 5.3127
60 | 12 | 135 | 24 | 12 | 12 | 24 | 12 | 36 | 12 | 12 | 36 | 36 | 24 | 36 | 4.1412 | 194567.5205 | 33.3742 | 13.0612 | 20.8458 | 49.8257 | 5.2872
60 | 12 | 45 | 24 | 12 | 24 | 36 | 12 | 36 | 12 | 12 | 24 | 36 | 24 | 36 | 4.3213 | 201983.4265 | 33.0321 | 15.3571 | 20.8203 | 49.4844 | 5.26
60 | 12 | 135 | 12 | 36 | 12 | 24 | 12 | 36 | 12 | 36 | 36 | 36 | 12 | 36 | 4.5013 | 210525.9708 | 33.0503 | 14.8469 | 20.8113 | 49.7135 | 5.2631
60 | 12 | 135 | 12 | 36 | 12 | 36 | 12 | 36 | 12 | 24 | 24 | 36 | 12 | 12 | 3.9612 | 186757.6217 | 33.1939 | 14.4388 | 20.7969 | 49.7968 | 5.3056
60 | 12 | 135 | 24 | 24 | 12 | 36 | 24 | 12 | 12 | 12 | 36 | 24 | 24 | 36 | 4.1412 | 196158.6318 | 33.2088 | 14.3367 | 20.8032 | 49.8337 | 5.3304
60 | 12 | 45 | 12 | 12 | 12 | 36 | 12 | 24 | 12 | 12 | 12 | 12 | 12 | 12 | 2.7008 | 127454.299 | 34.3517 | 10.6122 | 20.5675 | 50.8963 | 5.3106
60 | 12 | 90 | 36 | 12 | 12 | 12 | 12 | 12 | 12 | 12 | 36 | 36 | 24 | 24 | 3.6011 | 170377.7066 | 33.7536 | 13.2143 | 20.7708 | 50.3799 | 5.3243
60 | 12 | 135 | 12 | 12 | 12 | 12 | 24 | 12 | 12 | 12 | 12 | 36 | 12 | 12 | 2.7008 | 128071.2675 | 34.3548 | 11.1224 | 20.4941 | 50.5329 | 5.3363
60 | 12 | 45 | 12 | 24 | 12 | 24 | 12 | 12 | 12 | 12 | 24 | 36 | 24 | 24 | 3.421 | 160972.8389 | 33.6147 | 13.2653 | 20.7375 | 49.9669 | 5.2952
60 | 12 | 45 | 12 | 24 | 12 | 24 | 24 | 12 | 12 | 24 | 36 | 36 | 24 | 12 | 3.7811 | 178194.5216 | 33.5067 | 12.551 | 20.7887 | 49.9368 | 5.3034
60 | 12 | 135 | 36 | 12 | 24 | 36 | 12 | 36 | 24 | 12 | 36 | 36 | 24 | 36 | 4.8614 | 226769.5126 | 33.0915 | 14.3367 | 20.8914 | 49.4589 | 5.2493
60 | 12 | 45 | 12 | 24 | 12 | 24 | 12 | 12 | 12 | 12 | 36 | 36 | 12 | 12 | 3.241 | 154346.3174 | 33.6626 | 12.2959 | 20.7394 | 49.9648 | 5.3592
60 | 12 | 135 | 12 | 12 | 12 | 36 | 24 | 12 | 12 | 24 | 12 | 36 | 12 | 12 | 3.241 | 153260.3214 | 33.7734 | 13.2653 | 20.7235 | 50.1829 | 5.3215
60 | 12 | 135 | 24 | 12 | 12 | 24 | 12 | 12 | 24 | 12 | 36 | 36 | 24 | 36 | 3.9612 | 186564.1083 | 33.3575 | 13.4694 | 20.8214 | 49.6673 | 5.3001
60 | 12 | 45 | 12 | 12 | 12 | 24 | 12 | 36 | 12 | 12 | 12 | 36 | 12 | 12 | 3.0609 | 145387.1689 | 33.8151 | 12.0408 | 20.7335 | 50.3337 | 5.3451
60 | 12 | 135 | 24 | 24 | 12 | 24 | 12 | 12 | 12 | 24 | 24 | 36 | 12 | 12 | 3.421 | 162457.4095 | 33.4425 | 14.0306 | 20.7965 | 50.0172 | 5.344
60 | 12 | 45 | 36 | 12 | 24 | 24 | 12 | 12 | 24 | 24 | 36 | 24 | 12 | 36 | 4.1412 | 195489.6096 | 33.0736 | 14.898 | 20.8385 | 49.7467 | 5.3122
60 | 12 | 135 | 12 | 24 | 12 | 24 | 12 | 36 | 12 | 12 | 12 | 36 | 24 | 12 | 3.421 | 161477.5902 | 33.7491 | 12.9082 | 20.7146 | 50.2107 | 5.3118
60 | 12 | 135 | 12 | 36 | 12 | 24 | 24 | 12 | 12 | 36 | 12 | 36 | 12 | 12 | 3.6011 | 169605.8536 | 33.5337 | 14.2347 | 20.7358 | 50.1771 | 5.3002
60 | 12 | 135 | 12 | 12 | 12 | 24 | 12 | 12 | 24 | 12 | 36 | 24 | 24 | 36 | 3.6011 | 170425.8015 | 33.5296 | 13.1122 | 20.793 | 49.8174 | 5.3258
60 | 12 | 135 | 12 | 36 | 12 | 24 | 24 | 12 | 12 | 24 | 12 | 36 | 12 | 12 | 3.421 | 161446.8534 | 33.5991 | 13.9796 | 20.7264 | 50.2131 | 5.3108
60 | 12 | 90 | 36 | 12 | 12 | 24 | 12 | 36 | 24 | 12 | 36 | 36 | 12 | 12 | 3.9612 | 187325.8428 | 33.5179 | 13.0612 | 20.7628 | 49.8719 | 5.3218
60 | 18 | 45 | 12 | 12 | 12 | 24 | 12 | 12 | 12 | 12 | 36 | 36 | 24 | 24 | 3.1156 | 162757.5456 | 34.2285 | 11.3776 | 20.4867 | 50.6336 | 5.3539
60 | 12 | 45 | 36 | 12 | 24 | 12 | 12 | 12 | 12 | 12 | 36 | 12 | 24 | 24 | 3.421 | 162428.7024 | 33.7966 | 13.6735 | 20.8121 | 50.097 | 5.343
60 | 12 | 135 | 12 | 12 | 12 | 36 | 24 | 36 | 12 | 12 | 36 | 36 | 12 | 12 | 3.7811 | 180004.4817 | 33.3107 | 13.3163 | 20.779 | 49.8444 | 5.3573
60 | 12 | 135 | 12 | 36 | 12 | 36 | 12 | 36 | 12 | 24 | 12 | 36 | 12 | 12 | 3.7811 | 177808.0926 | 33.5651 | 14.0306 | 20.7658 | 50.0197 | 5.2919
60 | 12 | 90 | 12 | 12 | 12 | 36 | 24 | 12 | 12 | 36 | 24 | 36 | 12 | 12 | 3.6011 | 169895.3931 | 33.7553 | 12.3469 | 20.7542 | 50.0908 | 5.3092
60 | 12 | 90 | 12 | 12 | 12 | 12 | 24 | 12 | 12 | 12 | 12 | 36 | 12 | 12 | 2.7008 | 127748.8895 | 34.5641 | 10.9184 | 20.5047 | 50.4739 | 5.3229
60 | 12 | 90 | 12 | 24 | 12 | 36 | 12 | 12 | 24 | 36 | 36 | 36 | 12 | 12 | 3.9612 | 186438.5451 | 33.6371 | 12.9592 | 20.7536 | 50.0478 | 5.2965
60 | 12 | 45 | 36 | 12 | 12 | 36 | 12 | 36 | 12 | 12 | 24 | 36 | 12 | 36 | 4.1412 | 194570.7709 | 33.0506 | 14.898 | 20.7527 | 49.7118 | 5.2872
60 | 12 | 135 | 12 | 12 | 12 | 24 | 12 | 36 | 12 | 12 | 24 | 24 | 24 | 12 | 3.241 | 153394.8126 | 33.7092 | 12.449 | 20.7904 | 50.1875 | 5.3262
60 | 12 | 135 | 12 | 36 | 12 | 36 | 24 | 12 | 12 | 24 | 24 | 36 | 24 | 12 | 3.9612 | 185712.0555 | 33.0935 | 15.102 | 20.7605 | 49.8401 | 5.2759
60 | 12 | 90 | 12 | 24 | 12 | 24 | 24 | 36 | 12 | 24 | 24 | 36 | 12 | 12 | 3.7811 | 177637.6373 | 33.7841 | 12.2449 | 20.7748 | 49.8917 | 5.2868
60 | 12 | 135 | 12 | 24 | 12 | 36 | 12 | 12 | 12 | 24 | 24 | 36 | 24 | 24 | 3.7811 | 177666.4449 | 33.2302 | 14.4898 | 20.7866 | 49.8395 | 5.2877
60 | 12 | 135 | 12 | 12 | 12 | 36 | 24 | 12 | 12 | 12 | 24 | 36 | 12 | 12 | 3.241 | 154873.3835 | 33.5064 | 13.1633 | 20.7606 | 50.0055 | 5.3775
60 | 12 | 45 | 24 | 24 | 12 | 24 | 12 | 12 | 12 | 12 | 24 | 24 | 12 | 12 | 3.0609 | 145460.1755 | 33.7581 | 12.7551 | 20.7538 | 50.0854 | 5.3478
60 | 12 | 135 | 12 | 12 | 12 | 24 | 12 | 36 | 24 | 12 | 36 | 36 | 12 | 36 | 3.9612 | 185875.4128 | 33.4301 | 13.1122 | 20.8006 | 49.6998 | 5.2806
60 | 12 | 135 | 12 | 24 | 12 | 24 | 12 | 36 | 12 | 12 | 24 | 12 | 12 | 12 | 3.0609 | 144561.2258 | 33.9109 | 12.2449 | 20.7686 | 50.5423 | 5.3148
60 | 12 | 45 | 36 | 12 | 24 | 36 | 24 | 24 | 12 | 24 | 36 | 36 | 36 | 12 | 4.6814 | 220536.5808 | 32.8876 | 15.3571 | 20.8309 | 49.37 | 5.3014
60 | 12 | 135 | 12 | 12 | 12 | 36 | 24 | 12 | 12 | 12 | 12 | 36 | 12 | 12 | 3.0609 | 145946.2719 | 33.8878 | 12.602 | 20.6999 | 50.2152 | 5.3657
60 | 12 | 45 | 36 | 12 | 12 | 24 | 12 | 36 | 12 | 24 | 36 | 36 | 12 | 36 | 4.3213 | 203611.675 | 32.9161 | 15.102 | 20.7742 | 49.5097 | 5.3024
60 | 12 | 135 | 36 | 24 | 12 | 36 | 12 | 12 | 24 | 24 | 24 | 36 | 12 | 24 | 4.1412 | 195539.6489 | 33.1977 | 14.949 | 20.8415 | 49.6389 | 5.3136
60 | 12 | 135 | 12 | 12 | 12 | 12 | 12 | 24 | 12 | 12 | 24 | 12 | 12 | 12 | 2.5208 | 119173.5029 | 34.472 | 10.6122 | 20.5843 | 50.7962 | 5.3202
60 | 12 | 135 | 24 | 12 | 24 | 36 | 24 | 36 | 12 | 12 | 36 | 36 | 24 | 36 | 4.6814 | 218701.1624 | 33.0949 | 14.2347 | 20.8633 | 49.6183 | 5.2572
60 | 12 | 45 | 12 | 12 | 12 | 12 | 12 | 12 | 12 | 24 | 24 | 12 | 24 | 24 | 2.8809 | 136578.4207 | 34.3065 | 11.6837 | 20.5912 | 50.417 | 5.3351
60 | 12 | 135 | 12 | 24 | 12 | 36 | 12 | 12 | 12 | 12 | 12 | 12 | 12 | 12 | 2.7008 | 127305.1666 | 34.3047 | 11.9388 | 20.5781 | 50.7218 | 5.3044
60 | 12 | 90 | 12 | 36 | 12 | 24 | 12 | 12 | 12 | 36 | 24 | 24 | 12 | 12 | 3.421 | 161741.8171 | 33.9555 | 12.398 | 20.7802 | 49.999 | 5.3205
60 | 12 | 45 | 36 | 12 | 36 | 36 | 12 | 36 | 24 | 24 | 36 | 36 | 12 | 36 | 5.0415 | 234796.4362 | 32.6679 | 15.8163 | 20.8543 | 49.1172 | 5.241
60 | 12 | 45 | 12 | 12 | 12 | 36 | 12 | 36 | 12 | 24 | 24 | 36 | 12 | 36 | 3.9612 | 185237.6004 | 33.3498 | 13.3163 | 20.7151 | 49.7817 | 5.2624
60 | 12 | 135 | 24 | 24 | 12 | 24 | 12 | 12 | 24 | 12 | 36 | 24 | 24 | 12 | 3.6011 | 168904.4439 | 33.4854 | 13.6224 | 20.7911 | 49.9527 | 5.2783
60 | 12 | 135 | 12 | 24 | 12 | 36 | 12 | 36 | 12 | 12 | 24 | 36 | 24 | 12 | 3.7811 | 177699.3814 | 33.3326 | 13.7755 | 20.7949 | 49.9252 | 5.2887
60 | 12 | 45 | 36 | 12 | 12 | 24 | 12 | 12 | 12 | 12 | 36 | 36 | 12 | 36 | 3.7811 | 179960.7531 | 33.1309 | 14.949 | 20.7698 | 49.8831 | 5.356
60 | 12 | 45 | 36 | 12 | 24 | 24 | 12 | 36 | 12 | 12 | 24 | 36 | 12 | 36 | 4.1412 | 194746.1504 | 33.0893 | 15.1531 | 20.8422 | 49.7318 | 5.292
60 | 12 | 45 | 24 | 12 | 12 | 24 | 12 | 36 | 12 | 24 | 24 | 36 | 24 | 36 | 4.1412 | 194198.9699 | 33.1666 | 14.6939 | 20.7472 | 49.6748 | 5.2771
60 | 12 | 135 | 12 | 12 | 12 | 12 | 12 | 12 | 12 | 12 | 36 | 12 | 24 | 12 | 2.7008 | 127278.1865 | 34.3284 | 11.0204 | 20.5724 | 50.6507 | 5.3033
60 | 12 | 45 | 24 | 12 | 24 | 36 | 12 | 36 | 12 | 24 | 36 | 36 | 24 | 36 | 4.6814 | 218894.1971 | 32.8045 | 15.7653 | 20.8205 | 49.1083 | 5.2619
60 | 12 | 135 | 12 | 12 | 12 | 36 | 12 | 36 | 12 | 36 | 36 | 36 | 12 | 36 | 4.3213 | 201774.6679 | 33.2171 | 13.9796 | 20.7893 | 49.7142 | 5.2545
60 | 12 | 45 | 24 | 36 | 12 | 36 | 24 | 12 | 12 | 12 | 36 | 36 | 12 | 12 | 3.9612 | 189041.4605 | 33.3017 | 13.7755 | 20.7938 | 49.5935 | 5.3705
60 | 12 | 135 | 24 | 12 | 24 | 36 | 24 | 12 | 12 | 24 | 36 | 36 | 12 | 12 | 3.9612 | 187308.0933 | 33.1993 | 14.3878 | 20.8283 | 49.7411 | 5.3213
60 | 12 | 45 | 12 | 12 | 12 | 36 | 24 | 12 | 12 | 12 | 24 | 36 | 24 | 24 | 3.6011 | 171471.4903 | 33.5132 | 13.2653 | 20.7684 | 49.8197 | 5.3585
60 | 12 | 135 | 36 | 24 | 12 | 24 | 12 | 36 | 12 | 24 | 36 | 36 | 24 | 12 | 4.3213 | 204261.8283 | 33.1165 | 14.7959 | 20.8619 | 49.7808 | 5.3193
60 | 12 | 135 | 12 | 12 | 12 | 36 | 12 | 36 | 24 | 12 | 36 | 36 | 12 | 12 | 3.7811 | 179370.2529 | 33.3771 | 13.2653 | 20.7939 | 49.6842 | 5.3384
60 | 12 | 135 | 12 | 12 | 36 | 36 | 12 | 36 | 12 | 12 | 36 | 36 | 24 | 24 | 4.3213 | 204121.0647 | 33.1445 | 13.9796 | 20.8219 | 49.6364 | 5.3157
60 | 12 | 45 | 24 | 12 | 36 | 36 | 12 | 36 | 24 | 24 | 36 | 36 | 24 | 36 | 5.0415 | 235005.7503 | 32.6566 | 16.0714 | 20.8359 | 48.8786 | 5.2457
60 | 12 | 90 | 12 | 36 | 12 | 24 | 24 | 12 | 12 | 24 | 36 | 36 | 24 | 12 | 3.9612 | 185954.9764 | 33.5957 | 13.1633 | 20.7619 | 49.9646 | 5.2828
60 | 12 | 45 | 36 | 12 | 12 | 36 | 24 | 36 | 12 | 12 | 36 | 36 | 24 | 36 | 4.6814 | 220324.3023 | 32.783 | 15.6122 | 20.7893 | 49.1936 | 5.2963
60 | 12 | 45 | 36 | 12 | 12 | 36 | 24 | 36 | 24 | 12 | 36 | 36 | 12 | 36 | 4.6814 | 219601.8257 | 32.8263 | 15.2041 | 20.7902 | 49.3436 | 5.2789
60 | 12 | 135 | 12 | 12 | 12 | 12 | 12 | 12 | 12 | 12 | 12 | 12 | 24 | 24 | 2.5208 | 119121.2525 | 34.6683 | 10.2551 | 20.5509 | 50.7766 | 5.3179
60 | 12 | 90 | 12 | 12 | 12 | 12 | 12 | 12 | 12 | 12 | 24 | 12 | 24 | 12 | 2.5208 | 118125.49 | 34.824 | 10.4082 | 20.5587 | 50.5069 | 5.2735
60 | 12 | 135 | 24 | 36 | 12 | 24 | 12 | 12 | 12 | 12 | 24 | 24 | 24 | 12 | 3.421 | 161537.2251 | 33.5719 | 13.5204 | 20.7991 | 50.2276 | 5.3137
60 | 12 | 90 | 12 | 24 | 12 | 36 | 24 | 12 | 12 | 24 | 36 | 36 | 12 | 24 | 3.9612 | 186575.7068 | 33.5954 | 12.9592 | 20.7777 | 50.0176 | 5.3004
60 | 18 | 45 | 36 | 12 | 12 | 36 | 12 | 24 | 12 | 12 | 24 | 24 | 24 | 24 | 3.4435 | 179144.3398 | 33.7923 | 12.551 | 20.6728 | 49.9598 | 5.3317
60 | 12 | 135 | 36 | 12 | 12 | 24 | 12 | 12 | 12 | 12 | 12 | 12 | 12 | 36 | 3.0609 | 146120.8463 | 34.2807 | 11.2755 | 20.7179 | 50.5539 | 5.3721
60 | 12 | 45 | 12 | 24 | 24 | 36 | 12 | 36 | 12 | 24 | 36 | 36 | 36 | 24 | 4.6814 | 219096.994 | 32.9337 | 14.949 | 20.7995 | 48.9852 | 5.2668
60 | 12 | 135 | 24 | 12 | 24 | 24 | 12 | 36 | 24 | 24 | 36 | 36 | 24 | 36 | 4.6814 | 217944.9671 | 33.0864 | 14.5918 | 20.8742 | 49.4313 | 5.2391
60 | 12 | 45 | 12 | 36 | 12 | 36 | 24 | 12 | 12 | 24 | 36 | 36 | 24 | 12 | 4.1412 | 195071.1614 | 33.3826 | 12.9592 | 20.7803 | 49.6468 | 5.3008
60 | 12 | 135 | 12 | 12 | 12 | 36 | 12 | 12 | 12 | 12 | 12 | 12 | 24 | 12 | 2.7008 | 127922.5531 | 34.3072 | 11.3776 | 20.6068 | 50.6507 | 5.3301
60 | 12 | 45 | 36 | 24 | 36 | 36 | 12 | 36 | 24 | 24 | 36 | 36 | 12 | 36 | 5.2216 | 242965.4386 | 32.6562 | 15.8673 | 20.8604 | 49.1016 | 5.2363
60 | 12 | 90 | 12 | 24 | 12 | 36 | 24 | 12 | 12 | 24 | 36 | 36 | 12 | 12 | 3.7811 | 178387.7453 | 33.6176 | 12.8571 | 20.7479 | 50.0176 | 5.3092

## Corr_P_A
| Distances | Orientation | Height(SW) | Height(SE) | Height(W) | Height(E) | Height(NW) | Height(NE) | Height(S) | Height(N) | FAR | SVF | Cooling/Bld. | Av.UTCI | Av.OTCA | Min.UTCI | Max.UTCI | cooling/m2
Distances | 1
Orientation | #DIV/0! | 1
Height(SW) | #DIV/0! | -0.28302 | 1
Height(SE) | #DIV/0! | 0.75156 | -0.069538 | 1
Height(W) | #DIV/0! | 0.19723 | 0.59543 | 0.38769 | 1
Height(E) | #DIV/0! | 0.01844 | 0.63028 | 0.28996 | 0.57646 | 1
Height(NW) | #DIV/0! | 0.343 | 0.20628 | 0.3371 | 0.32134 | 0.18816 | 1
Height(NE) | #DIV/0! | -0.25362 | 0.6376 | 0.067366 | 0.47047 | 0.53503 | 0.059952 | 1
Height(S) | #DIV/0! | 0.048712 | 0.43076 | 0.31916 | 0.60742 | 0.50391 | 0.29982 | 0.46419 | 1
Height(N) | #DIV/0! | 0.4802 | 0.30114 | 0.43564 | 0.34971 | 0.50949 | 0.32308 | 0.22382 | 0.23565 | 1
FAR | #DIV/0! | 0.1277 | 0.76132 | 0.42289 | 0.83964 | 0.78798 | 0.433 | 0.70487 | 0.77191 | 0.53866 | 1
SVF | #DIV/0! | -0.10564 | -0.86262 | -0.28202 | -0.84952 | -0.73314 | -0.37387 | -0.61921 | -0.54842 | -0.47927 | -0.91299 | 1
Cooling/Bld. | #DIV/0! | 0.13611 | 0.76608 | 0.4227 | 0.83709 | 0.79139 | 0.42505 | 0.70505 | 0.76546 | 0.54918 | 0.99966 | -0.91721 | 1
Av.UTCI | #DIV/0! | -0.13805 | -0.81116 | -0.33524 | -0.77861 | -0.82112 | -0.35453 | -0.69126 | -0.63644 | -0.65729 | -0.95858 | 0.94342 | -0.96378 | 1
Av.OTCA | #DIV/0! | 0.1437 | 0.82409 | 0.31549 | 0.7865 | 0.79319 | 0.3692 | 0.69066 | 0.62242 | 0.62417 | 0.95115 | -0.95574 | 0.95612 | -0.99325 | 1
Min.UTCI | #DIV/0! | 0.13808 | 0.73557 | 0.31023 | 0.73825 | 0.72664 | 0.37877 | 0.57781 | 0.64305 | 0.57741 | 0.88636 | -0.90139 | 0.88962 | -0.92072 | 0.91259 | 1
Max.UTCI | #DIV/0! | -0.056098 | -0.74086 | -0.39203 | -0.76238 | -0.89469 | -0.27882 | -0.7564 | -0.61022 | -0.47165 | -0.933 | 0.87796 | -0.93403 | 0.91807 | -0.90768 | -0.82865 | 1
cooling/m2 | #DIV/0! | 0.096643 | -0.43268 | -0.26712 | -0.70696 | -0.44004 | -0.51473 | -0.51948 | -0.69735 | -0.11809 | -0.72499 | 0.57729 | -0.70766 | 0.56695 | -0.58004 | -0.56795 | 0.63009 | 1

## Corr_P_B
| Distances | Orientation | Height(SW) | Height(SE) | Height(W) | Height(E) | Height(NW) | Height(NE) | Height(SSW) | Height(NNW) | Height(SSE) | Height(NNE) | FAR | SVF | Cooling. | Av.UTCI | Av.OTCA | Min.UTCI | Max.UTCI | cooling/m2
Distances | 1
Orientation | #DIV/0! | 1
Height(SW) | #DIV/0! | -0.37395 | 1
Height(SE) | #DIV/0! | 0.63189 | -0.23205 | 1
Height(W) | #DIV/0! | 0.32575 | -0.03464 | 0.58087 | 1
Height(E) | #DIV/0! | 0.47002 | -0.05938 | 0.73915 | 0.5492 | 1
Height(NW) | #DIV/0! | 0.36665 | -0.15678 | 0.72739 | 0.49213 | 0.59654 | 1
Height(NE) | #DIV/0! | -0.54922 | 0.73913 | -0.34184 | -0.11529 | -0.067932 | -0.17936 | 1
Height(SSW) | #DIV/0! | 0.20729 | 0.51513 | 0.44487 | 0.40273 | 0.54447 | 0.28102 | 0.31017 | 1
Height(NNW) | #DIV/0! | 0.64218 | -0.019038 | 0.72711 | 0.58694 | 0.72441 | 0.53128 | -0.17424 | 0.64314 | 1
Height(SSE) | #DIV/0! | 0.71294 | -0.27517 | 0.83093 | 0.65554 | 0.77768 | 0.61765 | -0.38666 | 0.49076 | 0.83113 | 1
Height(NNE) | #DIV/0! | -0.22462 | 0.35075 | 0.20925 | 0.21905 | 0.22163 | 0.36174 | 0.49287 | 0.28519 | 0.071059 | 0.046685 | 1
FAR | #DIV/0! | 0.44961 | 0.16357 | 0.81805 | 0.73798 | 0.83419 | 0.71181 | 0.063466 | 0.74796 | 0.83725 | 0.81783 | 0.44905 | 1
SVF | #DIV/0! | -0.37249 | -0.23282 | -0.71261 | -0.83596 | -0.78774 | -0.62555 | -0.081759 | -0.6969 | -0.7699 | -0.73069 | -0.32416 | -0.9347 | 1
Cooling. | #DIV/0! | 0.45757 | 0.15886 | 0.81518 | 0.74009 | 0.83932 | 0.70339 | 0.056131 | 0.75075 | 0.84545 | 0.8246 | 0.43621 | 0.99966 | -0.9369 | 1
Av.UTCI | #DIV/0! | -0.50411 | -0.17949 | -0.7317 | -0.64468 | -0.84298 | -0.5804 | -0.077329 | -0.77203 | -0.87751 | -0.79823 | -0.32565 | -0.94341 | 0.9085 | -0.94974 | 1
Av.OTCA | #DIV/0! | 0.54201 | 0.15129 | 0.76303 | 0.66023 | 0.82602 | 0.55842 | 0.005302 | 0.77329 | 0.90261 | 0.81314 | 0.25277 | 0.93397 | -0.90994 | 0.94054 | -0.98724 | 1
Min.UTCI | #DIV/0! | 0.38127 | 0.27488 | 0.64919 | 0.61544 | 0.66556 | 0.52833 | 0.16655 | 0.80902 | 0.82604 | 0.66826 | 0.36925 | 0.8865 | -0.83568 | 0.88783 | -0.90168 | 0.90309 | 1
Max.UTCI | #DIV/0! | -0.52074 | -0.1521 | -0.7501 | -0.71569 | -0.82838 | -0.58828 | -0.04802 | -0.76079 | -0.88658 | -0.81783 | -0.36474 | -0.96271 | 0.91101 | -0.96707 | 0.97401 | -0.96728 | -0.92757 | 1
cooling/m2 | #DIV/0! | 0.12915 | -0.23527 | -0.46723 | -0.27193 | -0.1955 | -0.57946 | -0.27551 | -0.26463 | -0.11857 | -0.13169 | -0.55458 | -0.45296 | 0.36222 | -0.43056 | 0.19924 | -0.19846 | -0.36701 | 0.27485 | 1

## Corr_P_C
| Distances | Orientation | Height(SW) | Height(SE) | Height(W) | Height(E) | Height(NW) | Height(NE) | Height(SSW) | Height(NNW) | Height(S) | Height(N) | Height(SSE) | Height(NNE) | FAR | SVF | Cooling. | Av.UTCI | Av.OTCA | Min.UTCI | Max.UTCI | cooling/m2
Distances | 1
Orientation | #DIV/0! | 1
Height(SW) | #DIV/0! | -0.96835 | 1
Height(SE) | #DIV/0! | 0.60304 | -0.55914 | 1
Height(W) | #DIV/0! | -0.43448 | 0.42402 | -0.23017 | 1
Height(E) | #DIV/0! | -0.61357 | 0.67965 | -0.0033742 | 0.40274 | 1
Height(NW) | #DIV/0! | 0.4293 | -0.39805 | 0.73579 | -0.067471 | 0.084072 | 1
Height(NE) | #DIV/0! | -0.90648 | 0.909 | -0.52342 | 0.5349 | 0.66176 | -0.37262 | 1
Height(SSW) | #DIV/0! | -0.55395 | 0.52383 | -0.31986 | 0.62992 | 0.425 | -0.22771 | 0.65832 | 1
Height(NNW) | #DIV/0! | 0.074386 | -0.062451 | 0.46732 | 0.37458 | 0.34717 | 0.51982 | 0.048892 | 0.095371 | 1
Height(S) | #DIV/0! | -0.64872 | 0.7165 | -0.11371 | 0.38683 | 0.84745 | 0.066667 | 0.67072 | 0.40988 | 0.32021 | 1
Height(N) | #DIV/0! | -0.42531 | 0.46656 | 0.22121 | 0.28997 | 0.69824 | 0.33489 | 0.43675 | 0.2669 | 0.42476 | 0.71164 | 1
Height(SSE) | #DIV/0! | -0.23074 | 0.25285 | -0.21571 | 0.32638 | 0.24401 | -0.041345 | 0.35221 | 0.15736 | 0.23469 | 0.32249 | 0.18 | 1
Height(NNE) | #DIV/0! | -0.93077 | 0.93336 | -0.53744 | 0.54923 | 0.67949 | -0.38261 | 0.9739 | 0.67596 | 0.050202 | 0.68869 | 0.44846 | 0.3191 | 1
FAR | #DIV/0! | -0.73005 | 0.77147 | -0.088342 | 0.61355 | 0.87647 | 0.087129 | 0.81508 | 0.59118 | 0.45854 | 0.87542 | 0.77745 | 0.42148 | 0.82276 | 1
SVF | #DIV/0! | 0.6996 | -0.74856 | 0.048254 | -0.6573 | -0.86204 | -0.18678 | -0.74128 | -0.53204 | -0.42142 | -0.82586 | -0.74536 | -0.32285 | -0.76114 | -0.95738 | 1
Cooling. | #DIV/0! | -0.72961 | 0.77316 | -0.081071 | 0.60132 | 0.88247 | 0.092632 | 0.80969 | 0.57907 | 0.45374 | 0.88182 | 0.78761 | 0.41127 | 0.81809 | 0.99964 | -0.95883 | 1
Av.UTCI | #DIV/0! | 0.56443 | -0.64872 | -0.098257 | -0.44749 | -0.89001 | -0.2128 | -0.649 | -0.43033 | -0.46593 | -0.89536 | -0.86726 | -0.34892 | -0.6584 | -0.93913 | 0.90877 | -0.94501 | 1
Av.OTCA | #DIV/0! | -0.55698 | 0.62973 | 0.15179 | 0.45295 | 0.87563 | 0.25657 | 0.6298 | 0.41929 | 0.52657 | 0.86176 | 0.87114 | 0.35029 | 0.63921 | 0.94069 | -0.91707 | 0.94563 | -0.98941 | 1
Min.UTCI | #DIV/0! | -0.37953 | 0.45259 | 0.26966 | 0.48205 | 0.7012 | 0.31536 | 0.46544 | 0.36163 | 0.5875 | 0.72815 | 0.84139 | 0.36229 | 0.47799 | 0.83099 | -0.81274 | 0.83435 | -0.90394 | 0.92333 | 1
Max.UTCI | #DIV/0! | 0.76196 | -0.79961 | 0.13738 | -0.55802 | -0.87313 | -0.018019 | -0.8277 | -0.56177 | -0.38028 | -0.87983 | -0.81288 | -0.40422 | -0.83209 | -0.98401 | 0.93165 | -0.98603 | 0.94525 | -0.93799 | -0.82119 | 1
cooling/m2 | #DIV/0! | 0.271 | -0.20701 | 0.256 | -0.56535 | -0.080957 | 0.12262 | -0.44624 | -0.55137 | -0.33531 | -0.069751 | 0.096503 | -0.51665 | -0.41959 | -0.3414 | 0.26624 | -0.31659 | 0.096906 | -0.14348 | -0.15786 | 0.24395 | 1

## Pareto_A
Elongation | Distances | Orientation | Height(SW) | Height(SE) | Height(W) | Height(E) | Height(NW) | Height(NE) | Height(S) | Height(N) | FAR | Cooling/Bld. | Av.UTCI | Av.OTCA | Min.UTCI | Max.UTCI | cooling/m2 | Limits | Height(SW) | Height(SE) | Height(W) | Height(E) | Height(NW) | Height(NE) | Height(S) | Height(N)
20 | 24 | 45 | 36 | 24 | 36 | 36 | 24 | 36 | 36 | 24 | 6.0053 | 174121.029 | 32.3572 | 16.9388 | 20.871 | 48.6731 | 5.1822 | 12 | 8 | 31 | 12 | 6 | 28 | 8 | 20 | 5
20 | 12 | 45 | 36 | 24 | 36 | 36 | 12 | 36 | 36 | 24 | 5.7194 | 166762.7383 | 32.3705 | 16.8878 | 20.8516 | 48.7807 | 5.2113 | 24 | 6 | 3 | 10 | 25 | 7 | 17 | 4 | 29
20 | 12 | 45 | 36 | 12 | 36 | 36 | 12 | 36 | 36 | 24 | 5.4334 | 159419.5904 | 32.3793 | 16.8878 | 20.8519 | 48.7791 | 5.2441 | 36 | 21 | 1 | 13 | 4 | 0 | 10 | 11 | 1
20 | 12 | 45 | 36 | 24 | 36 | 24 | 12 | 36 | 36 | 24 | 5.4334 | 158843.179 | 32.4679 | 16.4286 | 20.8631 | 49.3017 | 5.2251 |  | 0 | 0 | 0 | 0 | 0 | 0 | 0 | 0
20 | 12 | 45 | 36 | 12 | 36 | 24 | 12 | 36 | 36 | 24 | 5.1474 | 151505.2719 | 32.4822 | 16.6837 | 20.856 | 49.401 | 5.2606
20 | 12 | 45 | 36 | 12 | 36 | 36 | 12 | 24 | 36 | 24 | 5.1474 | 151502.3188 | 32.5093 | 16.7347 | 20.8351 | 49.2977 | 5.2605
20 | 12 | 45 | 36 | 12 | 24 | 24 | 24 | 36 | 36 | 24 | 5.1474 | 150926.3745 | 32.5908 | 16.5816 | 20.8647 | 49.4421 | 5.2405
20 | 12 | 45 | 36 | 12 | 36 | 24 | 24 | 24 | 36 | 24 | 5.1474 | 150083.4858 | 32.6016 | 16.4286 | 20.868 | 49.5303 | 5.2112
20 | 12 | 135 | 12 | 36 | 36 | 24 | 24 | 12 | 24 | 36 | 4.8614 | 144292.6129 | 32.6078 | 16.4286 | 20.8467 | 49.5076 | 5.3049
20 | 12 | 45 | 36 | 12 | 24 | 24 | 12 | 36 | 36 | 24 | 4.8614 | 143594.3485 | 32.6101 | 16.2755 | 20.8484 | 49.4409 | 5.2792
20 | 12 | 45 | 36 | 12 | 36 | 24 | 12 | 24 | 36 | 24 | 4.8614 | 142744.118 | 32.6192 | 16.3265 | 20.8548 | 49.5254 | 5.2479
20 | 12 | 45 | 36 | 12 | 24 | 24 | 24 | 24 | 36 | 24 | 4.8614 | 142128.1316 | 32.7265 | 16.0204 | 20.8614 | 49.5927 | 5.2253
20 | 12 | 45 | 36 | 12 | 36 | 24 | 12 | 36 | 12 | 24 | 4.5755 | 135493.4807 | 32.728 | 15.9694 | 20.7926 | 49.4029 | 5.2927
20 | 12 | 45 | 36 | 12 | 36 | 24 | 12 | 24 | 24 | 24 | 4.5755 | 134713.8741 | 32.7513 | 16.0204 | 20.8456 | 49.5259 | 5.2623
20 | 12 | 45 | 36 | 12 | 36 | 24 | 24 | 24 | 12 | 24 | 4.5755 | 134007.7567 | 32.8452 | 15.8163 | 20.795 | 49.5316 | 5.2347
20 | 12 | 45 | 36 | 12 | 24 | 24 | 12 | 36 | 12 | 24 | 4.2895 | 127499.4513 | 32.856 | 15.6122 | 20.7917 | 49.4421 | 5.3125
20 | 12 | 45 | 36 | 12 | 36 | 24 | 12 | 24 | 12 | 24 | 4.2895 | 126691.6278 | 32.8623 | 15.7143 | 20.7839 | 49.5259 | 5.2788
20 | 12 | 45 | 36 | 12 | 24 | 24 | 24 | 24 | 12 | 24 | 4.2895 | 125964.0914 | 32.9701 | 15.4082 | 20.794 | 49.5931 | 5.2485
20 | 12 | 45 | 36 | 12 | 12 | 24 | 12 | 36 | 12 | 24 | 4.0035 | 119501.6519 | 32.9837 | 15.3061 | 20.773 | 49.5117 | 5.3349
20 | 12 | 45 | 36 | 12 | 24 | 24 | 12 | 24 | 12 | 24 | 4.0035 | 118693.2995 | 32.9954 | 15.3571 | 20.7787 | 49.579 | 5.2988
20 | 12 | 45 | 24 | 12 | 24 | 24 | 12 | 24 | 24 | 24 | 4.0035 | 117928.0204 | 33.0419 | 15.4082 | 20.8288 | 49.637 | 5.2646
20 | 12 | 45 | 36 | 12 | 12 | 24 | 12 | 24 | 12 | 24 | 3.7176 | 110628.4485 | 33.1177 | 15.051 | 20.7657 | 49.7176 | 5.3187
20 | 12 | 45 | 24 | 12 | 24 | 24 | 12 | 24 | 12 | 24 | 3.7176 | 109879.5299 | 33.1798 | 14.8469 | 20.7704 | 49.6372 | 5.2827
20 | 12 | 45 | 36 | 12 | 12 | 24 | 12 | 12 | 12 | 24 | 3.4316 | 103259.0645 | 33.3312 | 13.9286 | 20.7717 | 49.8839 | 5.3781
20 | 12 | 45 | 24 | 12 | 12 | 24 | 12 | 24 | 12 | 24 | 3.4316 | 101826.605 | 33.3521 | 14.3878 | 20.749 | 49.8515 | 5.3035
20 | 12 | 45 | 24 | 12 | 24 | 24 | 12 | 24 | 12 | 12 | 3.4316 | 101783.2279 | 33.5102 | 13.8265 | 20.7814 | 49.6387 | 5.3012 |  | 35 | 35 | 35 | 35 | 35 | 35 | 35 | 35
20 | 12 | 45 | 24 | 12 | 12 | 24 | 12 | 12 | 12 | 24 | 3.1456 | 94415.366 | 33.5602 | 13.3163 | 20.749 | 50.0165 | 5.3645
20 | 12 | 45 | 12 | 12 | 12 | 24 | 12 | 24 | 12 | 24 | 3.1456 | 92899.9916 | 33.6484 | 12.7551 | 20.7301 | 49.9071 | 5.2784
20 | 12 | 45 | 12 | 12 | 12 | 24 | 12 | 12 | 12 | 24 | 2.8597 | 85533.4295 | 33.8629 | 11.8367 | 20.729 | 50.0722 | 5.3458
20 | 12 | 45 | 12 | 12 | 12 | 12 | 12 | 24 | 12 | 24 | 2.8597 | 84828.6681 | 34.0124 | 12.0918 | 20.7479 | 50.2118 | 5.3018
20 | 12 | 45 | 24 | 12 | 24 | 12 | 12 | 12 | 12 | 12 | 2.8597 | 84660.6607 | 34.1836 | 11.8878 | 20.7675 | 50.1526 | 5.2913
20 | 12 | 45 | 12 | 12 | 12 | 12 | 12 | 12 | 12 | 24 | 2.5737 | 76573.9858 | 34.2772 | 11.2245 | 20.598 | 50.4176 | 5.3176
20 | 12 | 45 | 12 | 12 | 12 | 12 | 12 | 24 | 12 | 12 | 2.5737 | 76571.8232 | 34.3651 | 11.3776 | 20.6013 | 50.2419 | 5.3175
20 | 12 | 45 | 12 | 12 | 12 | 12 | 12 | 12 | 24 | 12 | 2.5737 | 76530.0551 | 34.4773 | 10.8163 | 20.598 | 50.417 | 5.3146
20 | 12 | 45 | 12 | 12 | 12 | 12 | 12 | 12 | 12 | 12 | 2.2877 | 67496.8927 | 34.6996 | 10.4082 | 20.5964 | 50.4187 | 5.2732
| Concluding Remarks |  | Height(SW) | Height(SE) | Height(W) | Height(E) | Height(NW) | Height(NE) | Height(S) | Height(N)
|  |  | 28.4571 | 13.7143 | 24.3429 | 23.3143 | 14.4 | 24.6857 | 20.9143 | 22.6286
|  |  | Av heights South |  | 24.5714 | Density South |  | 3276.1905 | FAR South | 8.1905
|  |  | Av heights North |  | 23.5429 | Density North |  | 3139.0476 | FAR North | 7.8476
|  |  | Av heights East |  | 13.7143 | Density East |  | 1828.5714 | FAR East | 4.5714
|  |  | Av heights West |  | 14.4 | Density West |  | 1920 | FAR West | 4.8
This chart isn't available in your version of Excel. Editing this shape or saving this workbook into a different file format will permanently break the chart.

## Pareto_B
Elongation | Distances | Orientation | Height(SW) | Height(SE) | Height(W) | Height(E) | Height(NW) | Height(NE) | Height(SSW) | Height(NNW) | Height(SSE) | Height(NNE) | FAR | Cooling. | Av.UTCI | Av.OTCA | Min.UTCI | Max.UTCI | cooling/m2 | Limits | Height(SW) | Height(SE) | Height(W) | Height(E) | Height(NW) | Height(NE) | Height(SSW) | Height(NNW) | Height(SSE) | Height(NNE)
40 | 12 | 135 | 24 | 36 | 36 | 36 | 24 | 24 | 36 | 36 | 36 | 36 | 5.9663 | 223917.0437 | 32.4785 | 16.5816 | 20.8795 | 48.8851 | 5.1833 | 12 | 35 | 18 | 22 | 5 | 30 | 34 | 13 | 9 | 14 | 27
40 | 12 | 135 | 12 | 36 | 36 | 36 | 36 | 12 | 24 | 36 | 36 | 36 | 5.5244 | 208594.4356 | 32.4809 | 16.2755 | 20.8628 | 48.9849 | 5.2149 | 24 | 6 | 14 | 11 | 23 | 10 | 8 | 23 | 12 | 12 | 11
40 | 12 | 135 | 12 | 36 | 36 | 36 | 24 | 12 | 24 | 36 | 36 | 36 | 5.3034 | 201351.5735 | 32.5507 | 16.2755 | 20.8432 | 48.9849 | 5.2435 | 36 | 1 | 10 | 9 | 14 | 2 | 0 | 6 | 21 | 16 | 4
40 | 12 | 135 | 12 | 36 | 36 | 36 | 12 | 12 | 36 | 36 | 36 | 24 | 5.0824 | 193869.8881 | 32.6213 | 16.5306 | 20.8325 | 49.0294 | 5.2682 |  | 0 | 0 | 0 | 0 | 0 | 0 | 0 | 0 | 0 | 0
40 | 12 | 135 | 12 | 36 | 36 | 24 | 36 | 12 | 24 | 36 | 36 | 24 | 5.0824 | 192573.9422 | 32.624 | 16.0204 | 20.8574 | 49.2438 | 5.233
40 | 12 | 135 | 12 | 36 | 36 | 36 | 24 | 12 | 24 | 36 | 36 | 12 | 4.8614 | 185280.0023 | 32.6846 | 16.0714 | 20.7723 | 49.3334 | 5.2636
40 | 12 | 135 | 12 | 36 | 12 | 36 | 24 | 12 | 24 | 36 | 36 | 36 | 4.8614 | 184642.6405 | 32.7219 | 15.9184 | 20.7702 | 49.282 | 5.2455
40 | 12 | 135 | 12 | 24 | 36 | 36 | 24 | 12 | 24 | 36 | 36 | 12 | 4.6405 | 178058.6997 | 32.7599 | 15.8673 | 20.7704 | 49.3334 | 5.2994
40 | 12 | 135 | 12 | 36 | 24 | 36 | 24 | 12 | 24 | 36 | 36 | 12 | 4.6405 | 176597.2099 | 32.7731 | 15.9184 | 20.7706 | 49.4829 | 5.2559
40 | 12 | 135 | 12 | 36 | 12 | 36 | 24 | 12 | 36 | 36 | 36 | 12 | 4.6405 | 176535.41 | 32.8024 | 15.9694 | 20.7723 | 49.4738 | 5.254
40 | 12 | 135 | 12 | 24 | 36 | 36 | 12 | 12 | 24 | 36 | 36 | 12 | 4.4195 | 170604.2196 | 32.8355 | 15.7143 | 20.7598 | 49.3334 | 5.3314
40 | 12 | 135 | 12 | 24 | 24 | 36 | 24 | 12 | 24 | 36 | 36 | 12 | 4.4195 | 169315.5159 | 32.8426 | 15.6633 | 20.7692 | 49.4829 | 5.2911
40 | 12 | 135 | 12 | 36 | 12 | 36 | 24 | 12 | 24 | 36 | 36 | 12 | 4.4195 | 168530.7829 | 32.8552 | 15.6633 | 20.7683 | 49.5729 | 5.2666
40 | 12 | 135 | 12 | 24 | 24 | 36 | 12 | 12 | 24 | 36 | 36 | 12 | 4.1985 | 162007.6334 | 32.9298 | 15.5612 | 20.7586 | 49.4743 | 5.3292
40 | 12 | 135 | 12 | 24 | 36 | 24 | 12 | 12 | 24 | 36 | 36 | 12 | 4.1985 | 161929.6869 | 32.9416 | 15.3571 | 20.7553 | 49.4384 | 5.3266
40 | 12 | 135 | 12 | 24 | 24 | 36 | 24 | 12 | 24 | 36 | 24 | 12 | 4.1985 | 160626.1577 | 32.9715 | 15.5612 | 20.7815 | 49.5549 | 5.2838
40 | 12 | 45 | 24 | 12 | 24 | 24 | 12 | 24 | 36 | 24 | 24 | 24 | 4.1985 | 160101.6516 | 32.9986 | 15.1531 | 20.8342 | 49.6364 | 5.2665
40 | 12 | 135 | 12 | 24 | 24 | 24 | 12 | 12 | 24 | 36 | 36 | 12 | 3.9775 | 153318.0846 | 33.0378 | 15.3061 | 20.7498 | 49.5888 | 5.3235
40 | 12 | 45 | 36 | 12 | 12 | 24 | 12 | 24 | 36 | 24 | 12 | 24 | 3.9775 | 152049.0473 | 33.1012 | 14.4898 | 20.765 | 49.7161 | 5.2795
40 | 12 | 135 | 24 | 24 | 24 | 24 | 12 | 12 | 24 | 36 | 24 | 12 | 3.9775 | 151807.881 | 33.1498 | 15.2551 | 20.7631 | 49.6684 | 5.2711
40 | 12 | 135 | 12 | 24 | 24 | 24 | 12 | 12 | 24 | 36 | 24 | 12 | 3.7566 | 144438.2624 | 33.1643 | 15.1531 | 20.7675 | 49.668 | 5.3102
40 | 12 | 45 | 24 | 12 | 12 | 24 | 12 | 24 | 36 | 24 | 12 | 24 | 3.7566 | 143972.4052 | 33.2377 | 14.1327 | 20.749 | 49.8468 | 5.2931
40 | 12 | 45 | 24 | 12 | 24 | 24 | 12 | 24 | 24 | 24 | 12 | 24 | 3.7566 | 143100.8 | 33.2839 | 14.3878 | 20.7996 | 49.6376 | 5.2611
40 | 12 | 135 | 12 | 24 | 12 | 24 | 12 | 12 | 24 | 36 | 24 | 12 | 3.5356 | 135692.3271 | 33.3008 | 14.5918 | 20.7675 | 49.833 | 5.3005
40 | 12 | 135 | 12 | 24 | 24 | 24 | 12 | 12 | 24 | 24 | 24 | 12 | 3.5356 | 135646.3496 | 33.3616 | 14.7449 | 20.7533 | 49.7064 | 5.2987
40 | 12 | 45 | 24 | 12 | 12 | 24 | 12 | 24 | 24 | 24 | 12 | 24 | 3.5356 | 135108.2943 | 33.4194 | 14.0306 | 20.7467 | 49.8515 | 5.2777
40 | 12 | 135 | 12 | 12 | 12 | 24 | 12 | 12 | 24 | 36 | 24 | 12 | 3.3146 | 128280.6569 | 33.4476 | 13.7245 | 20.7656 | 49.8337 | 5.345 |  | 42 | 42 | 42 | 42 | 42 | 42 | 42 | 42 | 42 | 42
40 | 12 | 135 | 12 | 24 | 12 | 24 | 12 | 12 | 24 | 24 | 24 | 12 | 3.3146 | 126781.003 | 33.4994 | 14.1327 | 20.7528 | 49.8682 | 5.2825
40 | 12 | 135 | 12 | 12 | 12 | 24 | 12 | 12 | 24 | 24 | 24 | 12 | 3.0936 | 119416.0039 | 33.6483 | 13.2143 | 20.7514 | 49.8693 | 5.3311
40 | 12 | 135 | 12 | 24 | 12 | 24 | 12 | 12 | 12 | 24 | 24 | 12 | 3.0936 | 118648.7541 | 33.7282 | 13.6224 | 20.7372 | 50.0994 | 5.2968
40 | 12 | 45 | 12 | 12 | 12 | 24 | 12 | 24 | 12 | 24 | 12 | 24 | 3.0936 | 118022.474 | 33.8068 | 12.1429 | 20.7278 | 49.9869 | 5.2689
40 | 12 | 135 | 12 | 12 | 12 | 24 | 12 | 12 | 12 | 24 | 24 | 12 | 2.8727 | 111261.6876 | 33.876 | 12.6531 | 20.5893 | 50.1003 | 5.3491
40 | 12 | 45 | 12 | 12 | 12 | 24 | 12 | 24 | 12 | 12 | 12 | 24 | 2.8727 | 109781.8521 | 33.9848 | 11.9898 | 20.58 | 50.5259 | 5.278
40 | 12 | 45 | 12 | 12 | 12 | 24 | 12 | 12 | 12 | 12 | 12 | 24 | 2.6517 | 102387.4319 | 34.0941 | 11.6327 | 20.5805 | 50.5263 | 5.3327
40 | 12 | 135 | 12 | 12 | 12 | 24 | 12 | 12 | 12 | 12 | 24 | 12 | 2.6517 | 102281.0132 | 34.1595 | 11.2755 | 20.5765 | 50.4135 | 5.3271
40 | 12 | 135 | 12 | 24 | 12 | 24 | 12 | 12 | 12 | 12 | 12 | 12 | 2.6517 | 101577.3551 | 34.2634 | 11.7347 | 20.6039 | 50.5152 | 5.2905
40 | 12 | 0 | 12 | 12 | 24 | 24 | 12 | 12 | 12 | 12 | 12 | 12 | 2.6517 | 101465.7775 | 34.4487 | 11.6327 | 20.6039 | 50.5056 | 5.2847
40 | 12 | 45 | 12 | 12 | 12 | 12 | 12 | 12 | 12 | 12 | 12 | 24 | 2.4307 | 93412.8557 | 34.4559 | 11.3776 | 20.598 | 50.6948 | 5.3075
40 | 12 | 135 | 12 | 12 | 12 | 12 | 12 | 12 | 12 | 24 | 12 | 12 | 2.4307 | 93282.2679 | 34.5802 | 11.4286 | 20.5888 | 50.6178 | 5.3001
40 | 12 | 45 | 12 | 12 | 12 | 12 | 12 | 12 | 12 | 12 | 12 | 12 | 2.2097 | 84343.945 | 34.834 | 10.102 | 20.5993 | 50.9067 | 5.2715
40 | 12 | 135 | 12 | 12 | 12 | 12 | 12 | 12 | 12 | 12 | 12 | 12 | 2.2097 | 84231.6383 | 34.8662 | 10.1531 | 20.5719 | 50.7478 | 5.2645
40 | 12 | 0 | 12 | 12 | 12 | 12 | 12 | 12 | 12 | 12 | 12 | 12 | 2.2097 | 83514.8594 | 35.3961 | 8.8265 | 20.5813 | 50.9555 | 5.2197
| Concluding Remarks |  | Height(SW) | Height(SE) | Height(W) | Height(E) | Height(NW) | Height(NE) | Height(SSW) | Height(NNW) | Height(SSE) | Height(NNE)
|  |  | 14.2857 | 21.7143 | 20.2857 | 26.5714 | 16 | 14.2857 | 22 | 27.4286 | 24.5714 | 17.4286
|  |  | Av heights South |  | 21.2381 | Density South |  | 2831.746 | FAR South | 7.0794
|  |  | Av heights North |  | 24.2857 | Density North |  | 3238.0952 | FAR North | 8.0952
|  |  | Av heights East |  | 18.1429 | Density East |  | 2419.0476 | FAR East | 6.0476
|  |  | Av heights West |  | 15.8571 | Density West |  | 2114.2857 | FAR West | 5.2857
This chart isn't available in your version of Excel. Editing this shape or saving this workbook into a different file format will permanently break the chart.

## Pareto_C
Elongation | Distances | Orientation | Height(SW) | Height(SE) | Height(W) | Height(E) | Height(NW) | Height(NE) | Height(SSW) | Height(NNW) | Height(S) | Height(N) | Height(SSE) | Height(NNE) | FAR | Cooling. | Av.UTCI | Av.OTCA | Min.UTCI | Max.UTCI | cooling/m2 | Limits | Height(SW) | Height(SE) | Height(W) | Height(E) | Height(NW) | Height(NE) | Height(SSW) | Height(NNW) | Height(S) | Height(N) | Height(SSE) | Height(NNE)
60 | 12 | 45 | 36 | 12 | 36 | 36 | 12 | 36 | 24 | 24 | 36 | 36 | 24 | 36 | 5.2216 | 242992.1496 | 32.5875 | 16.3776 | 20.8548 | 48.8792 | 5.2369 | 12 | 35 | 29 | 43 | 6 | 39 | 36 | 45 | 30 | 6 | 10 | 27 | 35
60 | 12 | 45 | 36 | 12 | 24 | 36 | 12 | 36 | 12 | 24 | 36 | 36 | 36 | 36 | 5.0415 | 235639.152 | 32.6426 | 16.0714 | 20.8309 | 48.8772 | 5.2598 | 24 | 1 | 18 | 7 | 25 | 13 | 3 | 7 | 21 | 24 | 8 | 24 | 5
60 | 12 | 45 | 36 | 12 | 24 | 36 | 12 | 36 | 24 | 24 | 36 | 36 | 24 | 36 | 5.0415 | 234961.5094 | 32.6467 | 16.0714 | 20.8314 | 48.9419 | 5.2447 | 36 | 16 | 5 | 2 | 21 | 0 | 13 | 0 | 1 | 22 | 34 | 1 | 12
60 | 12 | 45 | 36 | 12 | 36 | 36 | 12 | 36 | 24 | 24 | 36 | 36 | 12 | 36 | 5.0415 | 234796.4362 | 32.6679 | 15.8163 | 20.8543 | 49.1172 | 5.241 |  | 0 | 0 | 0 | 0 | 0 | 0 | 0 | 0 | 0 | 0 | 0 | 0
60 | 12 | 45 | 36 | 12 | 24 | 36 | 12 | 36 | 12 | 24 | 36 | 36 | 24 | 36 | 4.8614 | 227592.8377 | 32.688 | 15.9694 | 20.8302 | 49.0352 | 5.2684
60 | 12 | 45 | 36 | 12 | 24 | 36 | 12 | 36 | 24 | 12 | 36 | 36 | 24 | 36 | 4.8614 | 226813.8919 | 32.703 | 15.9694 | 20.8304 | 49.0271 | 5.2503
60 | 12 | 45 | 24 | 12 | 24 | 36 | 12 | 36 | 24 | 24 | 36 | 36 | 24 | 36 | 4.8614 | 226206.0114 | 32.7272 | 15.8673 | 20.821 | 48.9836 | 5.2363
60 | 12 | 45 | 36 | 12 | 12 | 36 | 12 | 36 | 12 | 24 | 36 | 36 | 24 | 36 | 4.6814 | 219592.8647 | 32.7404 | 15.7143 | 20.7569 | 49.1054 | 5.2787
60 | 12 | 45 | 36 | 12 | 12 | 36 | 12 | 36 | 24 | 12 | 36 | 36 | 24 | 36 | 4.6814 | 218846.5754 | 32.7569 | 15.7143 | 20.7572 | 49.0996 | 5.2607
60 | 12 | 45 | 36 | 12 | 12 | 36 | 12 | 36 | 12 | 12 | 36 | 36 | 24 | 36 | 4.5013 | 211422.7339 | 32.7943 | 15.6633 | 20.7565 | 49.1884 | 5.2856
60 | 12 | 45 | 36 | 12 | 12 | 36 | 12 | 36 | 24 | 12 | 36 | 36 | 12 | 36 | 4.5013 | 210704.0405 | 32.8375 | 15.2041 | 20.7576 | 49.3379 | 5.2676
60 | 12 | 45 | 36 | 12 | 12 | 36 | 12 | 36 | 12 | 12 | 36 | 36 | 24 | 24 | 4.3213 | 204269.4973 | 32.8573 | 15.4082 | 20.7565 | 49.1849 | 5.3195
60 | 12 | 45 | 36 | 12 | 12 | 36 | 12 | 36 | 12 | 12 | 36 | 36 | 12 | 36 | 4.3213 | 203339.7304 | 32.8817 | 15.1531 | 20.7572 | 49.4273 | 5.2953
60 | 12 | 45 | 36 | 12 | 12 | 36 | 12 | 24 | 12 | 12 | 36 | 36 | 24 | 24 | 4.1412 | 196298.2045 | 32.9261 | 15.4082 | 20.7494 | 49.4911 | 5.3342
60 | 12 | 135 | 12 | 36 | 12 | 36 | 24 | 12 | 12 | 36 | 36 | 36 | 12 | 12 | 4.1412 | 195251.5553 | 32.9629 | 15.4082 | 20.7633 | 49.7285 | 5.3057
60 | 12 | 135 | 12 | 24 | 24 | 36 | 24 | 12 | 12 | 24 | 36 | 36 | 24 | 12 | 4.1412 | 194446.6491 | 32.9876 | 15.1531 | 20.8177 | 49.7109 | 5.2839
60 | 12 | 45 | 36 | 12 | 12 | 36 | 12 | 24 | 12 | 12 | 36 | 36 | 12 | 24 | 3.9612 | 188182.7938 | 33.0095 | 14.949 | 20.7498 | 49.4911 | 5.3461
60 | 12 | 135 | 12 | 36 | 12 | 36 | 24 | 12 | 12 | 24 | 36 | 36 | 12 | 12 | 3.9612 | 187287.6766 | 33.0307 | 15.1531 | 20.7616 | 49.758 | 5.3207
60 | 12 | 135 | 12 | 24 | 12 | 36 | 24 | 12 | 12 | 24 | 36 | 36 | 24 | 12 | 3.9612 | 186437.3713 | 33.0579 | 15.051 | 20.7567 | 49.7981 | 5.2965
60 | 12 | 45 | 36 | 12 | 12 | 36 | 12 | 12 | 12 | 12 | 36 | 36 | 12 | 24 | 3.7811 | 180699.1897 | 33.0955 | 14.7959 | 20.7568 | 49.659 | 5.378
60 | 12 | 45 | 36 | 12 | 12 | 24 | 12 | 24 | 12 | 12 | 36 | 36 | 12 | 24 | 3.7811 | 179325.2269 | 33.1025 | 14.8469 | 20.7684 | 49.7167 | 5.3371
60 | 12 | 135 | 12 | 36 | 12 | 36 | 24 | 12 | 12 | 24 | 24 | 36 | 12 | 12 | 3.7811 | 178438.4939 | 33.1344 | 14.949 | 20.7663 | 49.8384 | 5.3107
60 | 12 | 135 | 12 | 24 | 12 | 24 | 24 | 12 | 12 | 24 | 36 | 36 | 24 | 12 | 3.7811 | 177549.0491 | 33.1524 | 14.7449 | 20.7729 | 49.9033 | 5.2842
60 | 12 | 135 | 12 | 24 | 24 | 24 | 24 | 12 | 12 | 24 | 24 | 36 | 24 | 12 | 3.7811 | 176774.9865 | 33.1867 | 14.8469 | 20.8237 | 49.8571 | 5.2612
60 | 12 | 135 | 12 | 36 | 12 | 24 | 24 | 12 | 12 | 24 | 24 | 36 | 12 | 12 | 3.6011 | 170433.6925 | 33.2249 | 14.5918 | 20.7812 | 49.9456 | 5.3261
60 | 12 | 135 | 12 | 24 | 12 | 24 | 24 | 12 | 12 | 24 | 24 | 36 | 24 | 12 | 3.6011 | 168756.149 | 33.2587 | 14.5918 | 20.7724 | 49.9846 | 5.2736 |  | 52 | 52 | 52 | 52 | 52 | 52 | 52 | 52 | 52 | 52 | 52 | 52
60 | 12 | 135 | 12 | 36 | 12 | 24 | 24 | 12 | 12 | 12 | 24 | 36 | 12 | 12 | 3.421 | 163071.9559 | 33.3346 | 14.1327 | 20.7804 | 50.0016 | 5.3642
60 | 12 | 135 | 12 | 24 | 12 | 24 | 24 | 12 | 12 | 24 | 24 | 36 | 12 | 12 | 3.421 | 161526.7499 | 33.3423 | 14.3878 | 20.7724 | 50.0187 | 5.3134
60 | 12 | 135 | 12 | 24 | 12 | 24 | 12 | 12 | 12 | 24 | 24 | 36 | 24 | 12 | 3.421 | 160651.3651 | 33.3852 | 14.1837 | 20.7946 | 50.0208 | 5.2846
60 | 12 | 135 | 12 | 24 | 12 | 24 | 24 | 12 | 12 | 24 | 24 | 24 | 24 | 12 | 3.421 | 159770.463 | 33.421 | 14.3878 | 20.7712 | 50.1342 | 5.2556
60 | 12 | 135 | 12 | 24 | 12 | 24 | 24 | 12 | 12 | 12 | 24 | 36 | 12 | 12 | 3.241 | 154224.8383 | 33.455 | 13.7245 | 20.7618 | 50.0744 | 5.355
60 | 12 | 135 | 12 | 24 | 12 | 24 | 12 | 12 | 12 | 24 | 24 | 36 | 12 | 12 | 3.241 | 153480.3454 | 33.4713 | 13.9796 | 20.7812 | 50.0553 | 5.3292
60 | 12 | 135 | 12 | 24 | 12 | 24 | 12 | 12 | 12 | 12 | 24 | 36 | 24 | 12 | 3.241 | 152503.3197 | 33.5044 | 13.5204 | 20.766 | 50.1115 | 5.2953
60 | 12 | 135 | 12 | 24 | 12 | 24 | 12 | 12 | 12 | 24 | 24 | 24 | 24 | 12 | 3.241 | 151727.9667 | 33.5531 | 13.9796 | 20.7942 | 50.1708 | 5.2683
60 | 12 | 135 | 12 | 24 | 12 | 24 | 12 | 12 | 12 | 12 | 24 | 36 | 12 | 12 | 3.0609 | 145332.032 | 33.5892 | 13.3163 | 20.7497 | 50.1459 | 5.3431
60 | 12 | 135 | 12 | 24 | 12 | 24 | 12 | 12 | 12 | 24 | 24 | 24 | 12 | 12 | 3.0609 | 144536.6773 | 33.6388 | 13.6735 | 20.7864 | 50.2053 | 5.3138
60 | 12 | 135 | 12 | 24 | 12 | 24 | 12 | 12 | 12 | 12 | 24 | 24 | 24 | 12 | 3.0609 | 143608.8047 | 33.6742 | 13.2143 | 20.7715 | 50.2621 | 5.2797
60 | 12 | 135 | 12 | 12 | 12 | 24 | 12 | 12 | 12 | 12 | 24 | 36 | 12 | 12 | 2.8809 | 137100.6496 | 33.7351 | 12.3469 | 20.6028 | 50.1814 | 5.3555
60 | 12 | 135 | 12 | 24 | 12 | 24 | 12 | 12 | 12 | 12 | 24 | 24 | 12 | 12 | 2.8809 | 136373.8936 | 33.7541 | 13.0612 | 20.6156 | 50.2966 | 5.3271
60 | 12 | 135 | 12 | 12 | 12 | 24 | 12 | 12 | 12 | 12 | 24 | 24 | 24 | 12 | 2.8809 | 136199.0714 | 33.8091 | 12.3469 | 20.6295 | 50.2623 | 5.3203
60 | 12 | 135 | 12 | 12 | 12 | 24 | 12 | 12 | 12 | 12 | 24 | 24 | 12 | 12 | 2.7008 | 128203.8055 | 33.9078 | 12.1429 | 20.6099 | 50.332 | 5.3418
60 | 12 | 135 | 12 | 24 | 12 | 24 | 12 | 12 | 12 | 12 | 24 | 12 | 12 | 12 | 2.7008 | 127399.5351 | 34.0029 | 12.2449 | 20.5796 | 50.6169 | 5.3083
60 | 12 | 135 | 12 | 12 | 12 | 24 | 12 | 12 | 12 | 12 | 24 | 12 | 24 | 12 | 2.7008 | 127242.5348 | 34.0575 | 11.5816 | 20.5793 | 50.5834 | 5.3018
60 | 12 | 135 | 12 | 12 | 12 | 24 | 12 | 12 | 12 | 12 | 24 | 12 | 12 | 12 | 2.5208 | 119140.0061 | 34.1528 | 11.4286 | 20.5796 | 50.6522 | 5.3187
60 | 12 | 135 | 12 | 24 | 12 | 24 | 12 | 12 | 12 | 12 | 12 | 12 | 12 | 12 | 2.5208 | 118311.5978 | 34.4008 | 11.6327 | 20.5478 | 50.8266 | 5.2818
60 | 12 | 135 | 12 | 12 | 12 | 12 | 12 | 12 | 12 | 12 | 24 | 12 | 24 | 12 | 2.5208 | 118258.8879 | 34.4374 | 10.7653 | 20.5784 | 50.7293 | 5.2794
60 | 12 | 135 | 12 | 12 | 12 | 12 | 12 | 12 | 12 | 12 | 24 | 12 | 12 | 12 | 2.3407 | 110108.6391 | 34.5353 | 10.6122 | 20.5813 | 50.7969 | 5.2937
60 | 12 | 135 | 12 | 12 | 12 | 24 | 12 | 12 | 12 | 12 | 12 | 12 | 12 | 12 | 2.3407 | 110090.0132 | 34.5561 | 10.9184 | 20.548 | 50.8614 | 5.2928
60 | 12 | 135 | 12 | 12 | 12 | 12 | 12 | 12 | 12 | 12 | 12 | 12 | 24 | 12 | 2.3407 | 110080.8648 | 34.7903 | 10.2551 | 20.5487 | 50.9029 | 5.2923
60 | 12 | 90 | 12 | 12 | 12 | 12 | 12 | 12 | 12 | 12 | 12 | 24 | 12 | 12 | 2.3407 | 109914.0607 | 34.8251 | 10.6122 | 20.4997 | 50.6056 | 5.2843
60 | 12 | 135 | 12 | 12 | 12 | 12 | 12 | 12 | 12 | 12 | 12 | 12 | 12 | 12 | 2.1606 | 100999.4074 | 34.9348 | 10.102 | 20.5134 | 51.0438 | 5.2604
60 | 12 | 90 | 12 | 12 | 12 | 12 | 12 | 12 | 12 | 12 | 12 | 12 | 12 | 12 | 2.1606 | 100953.9406 | 35.3265 | 9.1837 | 20.503 | 51.0228 | 5.258
| Concluding Remarks |  | Height(SW) | Height(SE) | Height(W) | Height(E) | Height(NW) | Height(NE) | Height(SSW) | Height(NNW) | Height(S) | Height(N) | Height(SSE) | Height(NNE)
|  |  | 35.1429 | 12 | 19.7143 | 36 | 12 | 35.1429 | 18 | 18 | 36 | 36 | 22.2857 | 34.2857
45
|  |  | Av heights South |  | 24.2857 | Density South |  | 3238.0952 | FAR South | 8.0952
|  |  | Av heights North |  | 35.1429 | Density North |  | 4685.7143 | FAR North | 11.7143
|  |  | Av heights East |  | 23.4286 | Density East |  | 3123.8095 | FAR East | 7.8095
|  |  | Av heights West |  | 22 | Density West |  | 2933.3333 | FAR West | 7.3333
| Concluding Remarks |  | Height(SW) | Height(SE) | Height(W) | Height(E) | Height(NW) | Height(NE) | Height(SSW) | Height(NNW) | Height(S) | Height(N) | Height(SSE) | Height(NNE)
|  |  | 12 | 21.4286 | 12.4286 | 23.1429 | 15.8571 | 12 | 12 | 16.7143 | 23.1429 | 26.1429 | 17.1429 | 12
135
|  |  | Av heights South |  | 15 | Density South |  | 2000 | FAR South | 5
|  |  | Av heights North |  | 20.5714 | Density North |  | 2742.8571 | FAR North | 6.8571
|  |  | Av heights East |  | 15.7143 | Density East |  | 2095.2381 | FAR East | 5.2381
|  |  | Av heights West |  | 16.7143 | Density West |  | 2228.5714 | FAR West | 5.5714
This chart isn't available in your version of Excel. Editing this shape or saving this workbook into a different file format will permanently break the chart.

## Whisker_pareto
Type A | Type B | Type C | Type A | Type B | Type C
32.3572 | 32.4785 | 32.5875 | 174121.029 | 223917.0437 | 242992.1496
32.3705 | 32.4809 | 32.6426 | 166762.7383 | 208594.4356 | 235639.152
32.3793 | 32.5507 | 32.6467 | 159419.5904 | 201351.5735 | 234961.5094
32.4679 | 32.6213 | 32.6679 | 158843.179 | 193869.8881 | 234796.4362
32.4822 | 32.624 | 32.688 | 151505.2719 | 192573.9422 | 227592.8377
32.5093 | 32.6846 | 32.703 | 151502.3188 | 185280.0023 | 226813.8919
32.5908 | 32.7219 | 32.7272 | 150926.3745 | 184642.6405 | 226206.0114
32.6016 | 32.7599 | 32.7404 | 150083.4858 | 178058.6997 | 219592.8647
32.6078 | 32.7731 | 32.7569 | 144292.6129 | 176597.2099 | 218846.5754
32.6101 | 32.8024 | 32.7943 | 143594.3485 | 176535.41 | 211422.7339
32.6192 | 32.8355 | 32.8375 | 142744.118 | 170604.2196 | 210704.0405
32.7265 | 32.8426 | 32.8573 | 142128.1316 | 169315.5159 | 204269.4973
32.728 | 32.8552 | 32.8817 | 135493.4807 | 168530.7829 | 203339.7304
32.7513 | 32.9298 | 32.9261 | 134713.8741 | 162007.6334 | 196298.2045
32.8452 | 32.9416 | 32.9629 | 134007.7567 | 161929.6869 | 195251.5553
32.856 | 32.9715 | 32.9876 | 127499.4513 | 160626.1577 | 194446.6491
32.8623 | 32.9986 | 33.0095 | 126691.6278 | 160101.6516 | 188182.7938
32.9701 | 33.0378 | 33.0307 | 125964.0914 | 153318.0846 | 187287.6766
32.9837 | 33.1012 | 33.0579 | 119501.6519 | 152049.0473 | 186437.3713
32.9954 | 33.1498 | 33.0955 | 118693.2995 | 151807.881 | 180699.1897
33.0419 | 33.1643 | 33.1025 | 117928.0204 | 144438.2624 | 179325.2269
33.1177 | 33.2377 | 33.1344 | 110628.4485 | 143972.4052 | 178438.4939
33.1798 | 33.2839 | 33.1524 | 109879.5299 | 143100.8 | 177549.0491
33.3312 | 33.3008 | 33.1867 | 103259.0645 | 135692.3271 | 176774.9865
33.3521 | 33.3616 | 33.2249 | 101826.605 | 135646.3496 | 170433.6925
33.5102 | 33.4194 | 33.2587 | 101783.2279 | 135108.2943 | 168756.149
33.5602 | 33.4476 | 33.3346 | 94415.366 | 128280.6569 | 163071.9559
33.6484 | 33.4994 | 33.3423 | 92899.9916 | 126781.003 | 161526.7499
33.8629 | 33.6483 | 33.3852 | 85533.4295 | 119416.0039 | 160651.3651
34.0124 | 33.7282 | 33.421 | 84828.6681 | 118648.7541 | 159770.463
34.1836 | 33.8068 | 33.455 | 84660.6607 | 118022.474 | 154224.8383
34.2772 | 33.876 | 33.4713 | 76573.9858 | 111261.6876 | 153480.3454
34.3651 | 33.9848 | 33.5044 | 76571.8232 | 109781.8521 | 152503.3197
34.4773 | 34.0941 | 33.5531 | 76530.0551 | 102387.4319 | 151727.9667
34.6996 | 34.1595 | 33.5892 | 67496.8927 | 102281.0132 | 145332.032
| 34.2634 | 33.6388 |  | 101577.3551 | 144536.6773
| 34.4487 | 33.6742 |  | 101465.7775 | 143608.8047
| 34.4559 | 33.7351 |  | 93412.8557 | 137100.6496
| 34.5802 | 33.7541 |  | 93282.2679 | 136373.8936
| 34.834 | 33.8091 |  | 84343.945 | 136199.0714
| 34.8662 | 33.9078 |  | 84231.6383 | 128203.8055
| 35.3961 | 34.0029 |  | 83514.8594 | 127399.5351
|  | 34.0575 |  |  | 127242.5348
|  | 34.1528 |  |  | 119140.0061
|  | 34.4008 |  |  | 118311.5978
|  | 34.4374 |  |  | 118258.8879
|  | 34.5353 |  |  | 110108.6391
|  | 34.5561 |  |  | 110090.0132
|  | 34.7903 |  |  | 110080.8648
|  | 34.8251 |  |  | 109914.0607
|  | 34.9348 |  |  | 100999.4074
|  | 35.3265 |  |  | 100953.9406
This chart isn't available in your version of Excel. Editing this shape or saving this workbook into a different file format will permanently break the chart.
This chart isn't available in your version of Excel. Editing this shape or saving this workbook into a different file format will permanently break the chart.

## Freq. Dist
Type A | Type B | Type C
12 | 12 | 12 | Limits | Type A | Type B | Type C | Type A | Type B | Type C
18 | 24 | 18 | 12 | 880 | 1607 | 2635 | 77.9451 | 86.5841 | 92.5211
18 | 18 | 18 | 18 | 215 | 205 | 169 | 19.0434 | 11.0453 | 5.934
24 | 12 | 18 | 24 | 34 | 44 | 44 | 3.0115 | 2.3707 | 1.5449
24 | 24 | 18 |  | 0 | 0 | 0
12 | 12 | 18
18 | 24 | 24 |  | 1129 | 1856 | 2848
18 | 18 | 18
18 | 18 | 24
18 | 18 | 12
12 | 18 | 18
12 | 18 | 18
12 | 24 | 24
24 | 18 | 18
18 | 12 | 18
24 | 18 | 18
12 | 18 | 24
18 | 18 | 24
24 | 18 | 18
18 | 24 | 12
18 | 12 | 12
24 | 18 | 24
18 | 24 | 18
12 | 18 | 12
12 | 18 | 18 |  |  |  |  | 100 | 100 | 100
18 | 12 | 18
24 | 18 | 24
24 | 24 | 18
18 | 24 | 24
18 | 12 | 18
12 | 18 | 24
18 | 24 | 24
18 | 18 | 24
24 | 18 | 18
12 | 24 | 18
24 | 12 | 24
12 | 24 | 12
18 | 12 | 18
24 | 18 | 12
18 | 18 | 18
18 | 12 | 12
12 | 12 | 24
12 | 24 | 12
18 | 12 | 12
18 | 12 | 24
18 | 18 | 18
12 | 18 | 18
24 | 12 | 24
18 | 18 | 12
18 | 12 | 24
12 | 18 | 12
18 | 24 | 24
24 | 18 | 18
24 | 18 | 18
18 | 18 | 12
12 | 18 | 12
12 | 18 | 12
12 | 18 | 18
18 | 24 | 18
24 | 24 | 18
18 | 12 | 24
24 | 18 | 24
18 | 18 | 12
18 | 18 | 12
12 | 18 | 18
24 | 18 | 18
24 | 24 | 18
24 | 24 | 18
18 | 24 | 12
12 | 18 | 12
18 | 18 | 12
18 | 24 | 18
24 | 18 | 24
18 | 24 | 12
12 | 12 | 18
12 | 18 | 24
12 | 12 | 24
18 | 24 | 24
18 | 12 | 18
18 | 24 | 18
24 | 18 | 18
18 | 18 | 18
18 | 18 | 18
18 | 18 | 24
24 | 24 | 18
12 | 24 | 18
12 | 18 | 18
12 | 24 | 24
12 | 18 | 12
18 | 18 | 18
12 | 24 | 18
18 | 18 | 12
18 | 18 | 18
24 | 18 | 18
12 | 18 | 18
18 | 18 | 18
12 | 12 | 18
18 | 18 | 24
12 | 18 | 18
18 | 24 | 24
18 | 24 | 24
18 | 12 | 12
12 | 18 | 12
12 | 18 | 12
18 | 12 | 12
18 | 18 | 18
18 | 12 | 18
12 | 24 | 18
18 | 18 | 18
12 | 18 | 24
18 | 18 | 12
12 | 18 | 18
12 | 18 | 18
24 | 18 | 18
24 | 18 | 18
12 | 24 | 24
18 | 18 | 18
18 | 24 | 18
24 | 18 | 24
12 | 12 | 18
12 | 18 | 12
12 | 18 | 24
24 | 18 | 12
18 | 18 | 24
12 | 12 | 12
12 | 18 | 24
18 | 18 | 12
24 | 18 | 24
12 | 12 | 12
24 | 24 | 24
12 | 18 | 18
18 | 18 | 18
24 | 12 | 12
12 | 12 | 12
18 | 24 | 24
18 | 24 | 24
24 | 18 | 12
12 | 12 | 18
24 | 12 | 24
18 | 18 | 12
12 | 18 | 18
18 | 18 | 18
18 | 24 | 12
12 | 18 | 18
12 | 18 | 12
12 | 18 | 18
18 | 18 | 18
12 | 18 | 24
12 | 18 | 18
12 | 12 | 18
18 | 18 | 18
18 | 18 | 12
12 | 12 | 18
12 | 18 | 12
18 | 18 | 12
18 | 12 | 18
18 | 18 | 18
12 | 18 | 18
12 | 18 | 12
12 | 18 | 12
18 | 18 | 12
18 | 12 | 12
18 | 12 | 12
12 | 12 | 18
18 | 24 | 12
12 | 24 | 18
12 | 18 | 12
12 | 18 | 12
18 | 18 | 12
18 | 12 | 12
12 | 18 | 18
12 | 12 | 18
24 | 18 | 12
18 | 18 | 24
12 | 12 | 12
18 | 12 | 12
18 | 18 | 12
18 | 12 | 18
12 | 18 | 12
18 | 12 | 18
12 | 18 | 18
18 | 12 | 18
12 | 18 | 24
12 | 18 | 12
18 | 18 | 18
12 | 18 | 18
12 | 24 | 12
12 | 18 | 12
12 | 18 | 18
18 | 12 | 12
18 | 24 | 12
18 | 18 | 12
12 | 18 | 12
18 | 18 | 12
12 | 18 | 18
18 | 18 | 12
18 | 12 | 12
12 | 18 | 12
18 | 12 | 18
12 | 12 | 12
12 | 18 | 12
12 | 18 | 12
12 | 18 | 12
12 | 12 | 12
12 | 12 | 12
18 | 24 | 12
12 | 18 | 18
18 | 18 | 12
12 | 18 | 12
12 | 12 | 12
12 | 12 | 24
12 | 18 | 12
12 | 12 | 12
12 | 18 | 12
18 | 12 | 12
12 | 12 | 12
12 | 18 | 18
12 | 24 | 12
18 | 18 | 18
18 | 18 | 18
12 | 18 | 12
12 | 12 | 12
12 | 18 | 12
24 | 12 | 18
12 | 12 | 12
18 | 12 | 12
12 | 12 | 12
12 | 18 | 12
12 | 18 | 12
12 | 12 | 12
18 | 12 | 12
18 | 24 | 12
18 | 12 | 12
12 | 12 | 12
12 | 18 | 12
12 | 18 | 12
12 | 18 | 18
12 | 12 | 18
12 | 12 | 12
18 | 18 | 12
12 | 12 | 12
12 | 18 | 12
12 | 12 | 12
12 | 18 | 12
12 | 12 | 12
12 | 12 | 12
12 | 18 | 12
12 | 12 | 12
18 | 18 | 12
12 | 12 | 12
12 | 18 | 12
12 | 12 | 12
12 | 12 | 12
12 | 18 | 12
12 | 12 | 18
12 | 18 | 12
12 | 12 | 18
12 | 18 | 12
12 | 12 | 12
12 | 12 | 12
12 | 18 | 12
12 | 12 | 12
12 | 12 | 12
12 | 12 | 12
12 | 18 | 24
12 | 18 | 18
12 | 12 | 12
12 | 18 | 12
12 | 12 | 18
12 | 12 | 12
12 | 12 | 12
12 | 18 | 12
12 | 18 | 12
12 | 12 | 12
12 | 18 | 12
12 | 12 | 12
12 | 12 | 12
12 | 12 | 12
12 | 12 | 18
12 | 12 | 12
12 | 12 | 18
12 | 12 | 12
12 | 12 | 12
12 | 12 | 12
12 | 18 | 12
12 | 12 | 12
12 | 12 | 12
12 | 12 | 12
12 | 18 | 12
12 | 12 | 12
12 | 18 | 12
12 | 12 | 12
12 | 12 | 12
12 | 12 | 12
12 | 12 | 12
12 | 12 | 12
12 | 18 | 12
12 | 12 | 12
12 | 12 | 12
12 | 12 | 12
12 | 12 | 12
12 | 12 | 12
12 | 12 | 12
12 | 12 | 12
12 | 12 | 12
12 | 12 | 12
12 | 12 | 12
12 | 12 | 12
12 | 12 | 12
12 | 12 | 18
12 | 12 | 12
12 | 12 | 12
12 | 12 | 12
18 | 12 | 12
12 | 12 | 12
12 | 18 | 12
12 | 12 | 12
12 | 12 | 12
12 | 18 | 12
12 | 12 | 12
12 | 12 | 12
12 | 12 | 12
12 | 12 | 12
12 | 12 | 12
18 | 12 | 12
12 | 12 | 12
12 | 12 | 12
18 | 12 | 12
18 | 12 | 12
12 | 12 | 12
12 | 18 | 12
12 | 12 | 12
12 | 12 | 12
12 | 18 | 12
12 | 12 | 12
12 | 12 | 12
12 | 12 | 12
12 | 18 | 12
12 | 18 | 18
12 | 12 | 12
12 | 12 | 18
12 | 12 | 12
12 | 12 | 18
12 | 18 | 12
12 | 12 | 12
12 | 12 | 12
12 | 12 | 18
12 | 12 | 12
12 | 12 | 12
12 | 12 | 18
18 | 12 | 12
12 | 12 | 12
12 | 12 | 12
12 | 18 | 12
12 | 12 | 12
12 | 12 | 18
12 | 12 | 12
12 | 12 | 12
12 | 12 | 12
12 | 12 | 12
12 | 12 | 18
12 | 24 | 12
12 | 12 | 12
12 | 12 | 12
12 | 12 | 12
12 | 12 | 12
12 | 12 | 12
12 | 12 | 12
12 | 12 | 12
12 | 12 | 12
12 | 12 | 12
12 | 18 | 12
12 | 12 | 12
12 | 12 | 12
12 | 12 | 12
12 | 12 | 12
12 | 12 | 12
12 | 12 | 12
18 | 12 | 18
12 | 12 | 12
12 | 12 | 12
12 | 12 | 12
12 | 12 | 12
12 | 18 | 12
12 | 12 | 12
12 | 12 | 12
12 | 12 | 12
12 | 12 | 12
12 | 12 | 12
12 | 12 | 12
12 | 18 | 12
12 | 12 | 12
12 | 12 | 12
12 | 12 | 12
12 | 12 | 12
12 | 18 | 12
12 | 12 | 12
12 | 12 | 12
18 | 12 | 12
18 | 12 | 12
12 | 12 | 12
12 | 12 | 12
12 | 12 | 18
12 | 12 | 12
12 | 12 | 12
12 | 12 | 12
12 | 12 | 12
12 | 12 | 12
12 | 18 | 12
12 | 12 | 12
12 | 12 | 12
12 | 12 | 12
12 | 12 | 12
12 | 12 | 12
12 | 12 | 12
12 | 12 | 12
12 | 12 | 12
12 | 12 | 12
12 | 12 | 12
12 | 12 | 12
12 | 12 | 12
12 | 12 | 12
12 | 12 | 12
12 | 12 | 12
12 | 12 | 12
18 | 12 | 12
12 | 12 | 12
12 | 12 | 12
12 | 12 | 12
12 | 12 | 12
12 | 12 | 18
12 | 12 | 12
12 | 12 | 18
12 | 12 | 12
12 | 12 | 18
12 | 12 | 12
12 | 12 | 12
12 | 12 | 12
12 | 12 | 12
12 | 12 | 12
12 | 12 | 12
12 | 12 | 12
12 | 12 | 12
12 | 12 | 18
12 | 12 | 12
12 | 12 | 12
12 | 12 | 12
12 | 12 | 12
12 | 12 | 12
18 | 12 | 12
12 | 12 | 12
18 | 12 | 12
12 | 18 | 12
12 | 12 | 12
12 | 12 | 12
12 | 12 | 12
12 | 12 | 12
12 | 12 | 12
12 | 24 | 12
12 | 12 | 12
12 | 12 | 12
12 | 18 | 12
12 | 12 | 12
12 | 12 | 12
12 | 12 | 12
18 | 12 | 12
12 | 12 | 12
12 | 12 | 12
12 | 12 | 12
12 | 12 | 12
18 | 18 | 12
12 | 12 | 12
12 | 12 | 12
12 | 12 | 12
12 | 12 | 12
12 | 12 | 12
12 | 12 | 18
12 | 12 | 12
12 | 12 | 18
18 | 12 | 12
12 | 12 | 12
12 | 12 | 12
12 | 12 | 12
12 | 12 | 12
12 | 12 | 12
12 | 18 | 12
18 | 12 | 12
12 | 12 | 12
12 | 12 | 12
12 | 12 | 12
12 | 12 | 12
18 | 12 | 12
12 | 12 | 12
12 | 12 | 12
12 | 18 | 12
12 | 12 | 12
12 | 12 | 12
12 | 12 | 12
12 | 12 | 12
12 | 12 | 12
12 | 12 | 12
12 | 12 | 12
12 | 12 | 12
12 | 12 | 12
12 | 12 | 12
12 | 12 | 12
12 | 12 | 12
12 | 12 | 12
12 | 12 | 12
12 | 12 | 12
12 | 12 | 12
12 | 12 | 12
12 | 12 | 12
12 | 18 | 12
12 | 12 | 12
12 | 12 | 12
12 | 12 | 12
18 | 12 | 12
12 | 12 | 12
12 | 18 | 12
12 | 12 | 12
12 | 12 | 12
12 | 12 | 12
12 | 12 | 12
12 | 12 | 18
12 | 12 | 18
12 | 12 | 12
12 | 12 | 12
12 | 12 | 12
12 | 12 | 12
12 | 12 | 12
12 | 12 | 12
18 | 12 | 12
12 | 12 | 12
12 | 12 | 12
12 | 12 | 12
12 | 12 | 12
12 | 12 | 12
12 | 12 | 12
12 | 12 | 12
12 | 12 | 12
18 | 12 | 12
12 | 12 | 12
12 | 18 | 12
12 | 12 | 12
12 | 12 | 12
12 | 12 | 12
12 | 12 | 12
12 | 18 | 12
12 | 12 | 12
12 | 12 | 12
12 | 12 | 12
12 | 12 | 12
12 | 12 | 12
12 | 12 | 12
12 | 12 | 12
12 | 12 | 12
12 | 12 | 12
12 | 12 | 12
12 | 12 | 18
12 | 18 | 12
12 | 12 | 12
12 | 12 | 18
12 | 12 | 12
12 | 12 | 12
12 | 12 | 12
12 | 12 | 12
18 | 12 | 12
12 | 12 | 12
12 | 12 | 12
12 | 12 | 12
18 | 12 | 12
12 | 12 | 12
12 | 12 | 12
12 | 12 | 12
12 | 12 | 12
12 | 12 | 12
12 | 12 | 12
12 | 12 | 12
12 | 12 | 12
12 | 12 | 12
12 | 12 | 12
12 | 18 | 12
12 | 12 | 12
12 | 12 | 12
12 | 12 | 12
12 | 12 | 18
12 | 12 | 12
12 | 12 | 12
12 | 12 | 12
12 | 12 | 12
12 | 12 | 12
12 | 12 | 12
12 | 12 | 12
12 | 12 | 18
18 | 12 | 12
18 | 12 | 12
12 | 12 | 12
12 | 12 | 12
12 | 12 | 12
12 | 12 | 12
12 | 12 | 12
12 | 12 | 12
12 | 12 | 12
12 | 12 | 12
12 | 12 | 12
12 | 12 | 12
12 | 12 | 12
12 | 12 | 12
12 | 12 | 12
12 | 12 | 12
12 | 12 | 12
12 | 12 | 12
12 | 12 | 12
12 | 12 | 12
12 | 12 | 12
12 | 12 | 12
12 | 12 | 12
12 | 12 | 12
18 | 12 | 12
18 | 12 | 12
12 | 12 | 12
12 | 12 | 12
12 | 12 | 12
12 | 12 | 12
12 | 12 | 12
12 | 12 | 12
12 | 12 | 12
12 | 12 | 12
12 | 12 | 12
12 | 12 | 12
18 | 12 | 12
12 | 12 | 12
12 | 12 | 12
12 | 12 | 12
12 | 12 | 12
12 | 12 | 18
12 | 12 | 12
12 | 12 | 12
12 | 12 | 12
12 | 12 | 12
12 | 12 | 12
12 | 12 | 12
12 | 12 | 12
18 | 12 | 12
12 | 12 | 12
12 | 12 | 12
18 | 12 | 12
12 | 12 | 12
12 | 12 | 12
18 | 12 | 12
12 | 12 | 12
18 | 12 | 12
12 | 12 | 12
12 | 12 | 12
12 | 12 | 12
12 | 12 | 12
12 | 12 | 12
12 | 12 | 12
12 | 12 | 12
18 | 12 | 12
12 | 12 | 12
12 | 12 | 12
12 | 12 | 12
12 | 12 | 12
12 | 12 | 12
12 | 12 | 12
12 | 12 | 12
12 | 12 | 12
12 | 12 | 12
12 | 12 | 12
12 | 12 | 12
12 | 12 | 12
18 | 12 | 12
12 | 12 | 12
12 | 12 | 12
12 | 12 | 12
12 | 18 | 12
18 | 12 | 12
12 | 12 | 12
12 | 12 | 12
18 | 12 | 12
18 | 12 | 12
18 | 12 | 12
12 | 12 | 12
12 | 12 | 12
12 | 12 | 12
12 | 12 | 12
12 | 12 | 12
12 | 12 | 12
18 | 12 | 12
12 | 12 | 12
12 | 12 | 12
12 | 12 | 12
12 | 12 | 12
12 | 12 | 12
12 | 12 | 12
12 | 12 | 12
12 | 12 | 12
12 | 12 | 12
12 | 12 | 12
18 | 12 | 12
12 | 12 | 12
12 | 12 | 12
12 | 12 | 12
12 | 18 | 12
12 | 18 | 12
18 | 12 | 12
12 | 12 | 12
12 | 12 | 12
12 | 12 | 12
18 | 12 | 12
12 | 12 | 12
12 | 12 | 12
12 | 12 | 12
12 | 12 | 12
12 | 12 | 12
12 | 12 | 12
18 | 12 | 12
12 | 12 | 12
12 | 12 | 12
18 | 18 | 12
12 | 12 | 12
18 | 12 | 12
12 | 12 | 12
12 | 12 | 12
18 | 18 | 12
12 | 12 | 12
12 | 12 | 12
18 | 12 | 12
12 | 12 | 12
12 | 12 | 12
18 | 12 | 12
12 | 12 | 12
12 | 12 | 12
12 | 12 | 12
12 | 12 | 12
12 | 12 | 12
18 | 12 | 12
12 | 12 | 12
12 | 12 | 12
12 | 12 | 12
18 | 12 | 12
12 | 12 | 12
12 | 12 | 12
12 | 12 | 12
12 | 12 | 12
18 | 18 | 12
12 | 12 | 12
12 | 12 | 12
12 | 12 | 12
12 | 12 | 12
12 | 12 | 12
12 | 12 | 12
18 | 12 | 12
12 | 12 | 18
12 | 12 | 12
18 | 12 | 12
12 | 12 | 12
12 | 12 | 12
12 | 12 | 12
12 | 12 | 12
18 | 12 | 12
12 | 12 | 12
18 | 12 | 12
12 | 18 | 12
12 | 12 | 12
12 | 12 | 12
18 | 12 | 12
12 | 12 | 12
18 | 12 | 12
12 | 12 | 12
12 | 12 | 12
12 | 12 | 12
12 | 18 | 12
12 | 12 | 12
18 | 12 | 12
18 | 12 | 12
18 | 12 | 12
18 | 12 | 12
12 | 12 | 12
12 | 12 | 12
12 | 12 | 12
12 | 12 | 12
12 | 12 | 12
12 | 12 | 12
12 | 12 | 12
12 | 12 | 12
12 | 12 | 12
12 | 12 | 12
12 | 12 | 12
12 | 18 | 12
12 | 12 | 12
18 | 12 | 12
12 | 12 | 12
12 | 12 | 12
12 | 12 | 12
12 | 12 | 12
12 | 12 | 12
12 | 18 | 12
12 | 12 | 12
12 | 12 | 12
12 | 12 | 12
12 | 12 | 12
12 | 12 | 12
12 | 12 | 12
12 | 12 | 12
12 | 12 | 12
12 | 12 | 12
12 | 12 | 12
12 | 12 | 12
12 | 12 | 12
18 | 12 | 12
12 | 12 | 12
18 | 12 | 12
12 | 12 | 12
12 | 12 | 12
18 | 12 | 12
12 | 12 | 12
12 | 12 | 12
12 | 12 | 12
12 | 12 | 12
12 | 12 | 12
12 | 12 | 12
18 | 12 | 12
12 | 12 | 12
18 | 12 | 18
12 | 12 | 12
12 | 12 | 12
12 | 12 | 12
12 | 12 | 12
12 | 12 | 12
12 | 12 | 12
12 | 12 | 12
12 | 12 | 12
12 | 12 | 12
12 | 12 | 12
12 | 12 | 12
12 | 12 | 12
12 | 12 | 12
18 | 12 | 12
12 | 12 | 12
12 | 12 | 12
12 | 12 | 12
12 | 12 | 12
12 | 12 | 12
12 | 12 | 12
12 | 12 | 18
12 | 12 | 12
12 | 18 | 12
12 | 12 | 12
18 | 12 | 12
12 | 12 | 12
12 | 12 | 12
12 | 12 | 12
12 | 12 | 12
18 | 12 | 12
12 | 12 | 12
12 | 12 | 12
12 | 12 | 12
18 | 12 | 12
18 | 12 | 12
12 | 12 | 12
12 | 12 | 12
12 | 12 | 12
18 | 12 | 12
12 | 12 | 12
18 | 12 | 12
12 | 12 | 12
12 | 12 | 12
12 | 12 | 12
12 | 12 | 12
18 | 12 | 18
12 | 12 | 12
12 | 12 | 12
12 | 12 | 12
18 | 12 | 12
12 | 12 | 12
12 | 12 | 12
18 | 12 | 12
12 | 12 | 12
12 | 12 | 12
12 | 12 | 12
18 | 12 | 12
12 | 12 | 12
12 | 12 | 12
12 | 12 | 12
12 | 12 | 12
12 | 12 | 12
12 | 12 | 12
12 | 12 | 12
12 | 12 | 12
12 | 12 | 12
12 | 12 | 12
12 | 12 | 12
12 | 12 | 12
12 | 12 | 18
12 | 12 | 12
12 | 12 | 12
12 | 12 | 12
12 | 12 | 12
12 | 12 | 12
12 | 12 | 12
12 | 12 | 12
12 | 12 | 12
12 | 12 | 12
18 | 12 | 12
12 | 12 | 12
12 | 12 | 12
12 | 12 | 12
18 | 12 | 12
12 | 12 | 12
12 | 12 | 12
12 | 12 | 12
12 | 12 | 12
12 | 18 | 12
12 | 12 | 12
12 | 12 | 12
12 | 12 | 12
18 | 12 | 12
12 | 12 | 12
12 | 12 | 12
12 | 12 | 12
12 | 12 | 12
12 | 12 | 12
12 | 12 | 12
12 | 12 | 12
12 | 12 | 12
18 | 12 | 12
12 | 12 | 12
12 | 12 | 12
12 | 12 | 12
12 | 12 | 12
12 | 12 | 12
18 | 12 | 12
12 | 12 | 12
12 | 12 | 12
12 | 12 | 12
12 | 18 | 12
12 | 18 | 12
18 | 12 | 12
12 | 12 | 12
12 | 12 | 12
18 | 12 | 12
12 | 12 | 12
12 | 12 | 12
12 | 12 | 18
12 | 12 | 12
12 | 12 | 12
12 | 12 | 12
12 | 12 | 12
12 | 12 | 12
18 | 12 | 12
12 | 12 | 12
12 | 12 | 12
18 | 12 | 18
12 | 12 | 12
12 | 12 | 12
12 | 12 | 12
12 | 12 | 12
12 | 12 | 12
12 | 12 | 12
12 | 12 | 12
12 | 12 | 12
18 | 12 | 12
12 | 12 | 12
18 | 12 | 12
12 | 12 | 12
18 | 12 | 12
12 | 12 | 12
12 | 12 | 12
12 | 12 | 12
12 | 12 | 12
12 | 12 | 12
12 | 18 | 12
12 | 12 | 12
18 | 12 | 12
12 | 12 | 12
12 | 12 | 12
18 | 12 | 12
18 | 12 | 12
12 | 12 | 12
12 | 12 | 12
12 | 12 | 12
18 | 12 | 12
12 | 12 | 12
12 | 12 | 12
12 | 12 | 12
12 | 18 | 12
12 | 12 | 12
12 | 12 | 12
12 | 12 | 12
12 | 12 | 12
12 | 12 | 12
12 | 12 | 12
12 | 12 | 12
12 | 12 | 12
12 | 12 | 12
12 | 12 | 12
12 | 12 | 12
12 | 12 | 12
12 | 12 | 12
12 | 12 | 12
12 | 12 | 12
12 | 12 | 12
12 | 12 | 12
12 | 12 | 12
12 | 12 | 12
12 | 12 | 12
12 | 12 | 12
12 | 12 | 12
12 | 12 | 12
18 | 12 | 12
12 | 12 | 12
18 | 12 | 12
12 | 12 | 12
12 | 12 | 12
18 | 18 | 12
12 | 12 | 12
12 | 12 | 12
12 | 12 | 12
18 | 12 | 12
12 | 12 | 12
12 | 12 | 12
12 | 18 | 12
12 | 12 | 18
12 | 12 | 12
12 | 12 | 12
18 | 12 | 12
12 | 12 | 12
12 | 12 | 12
12 | 12 | 12
18 | 12 | 12
12 | 12 | 12
12 | 12 | 12
12 | 12 | 12
12 | 12 | 12
12 | 12 | 12
12 | 12 | 12
18 | 12 | 12
12 | 12 | 12
12 | 12 | 12
18 | 12 | 12
12 | 12 | 12
12 | 18 | 12
12 | 12 | 12
12 | 12 | 12
12 | 12 | 12
12 | 12 | 12
12 | 12 | 12
12 | 12 | 12
12 | 12 | 12
12 | 12 | 12
18 | 12 | 12
18 | 12 | 12
18 | 12 | 12
12 | 12 | 12
12 | 12 | 12
12 | 12 | 12
12 | 12 | 12
12 | 12 | 12
12 | 12 | 12
12 | 12 | 12
18 | 12 | 12
12 | 12 | 12
18 | 12 | 12
12 | 12 | 12
12 | 12 | 18
12 | 12 | 18
12 | 12 | 12
12 | 12 | 18
18 | 12 | 12
12 | 12 | 12
18 | 12 | 12
12 | 12 | 12
12 | 12 | 12
12 | 12 | 12
12 | 12 | 12
12 | 12 | 12
12 | 12 | 12
12 | 12 | 12
12 | 12 | 12
12 | 12 | 12
12 | 12 | 12
12 | 12 | 12
12 | 12 | 12
12 | 12 | 12
12 | 12 | 12
12 | 12 | 12
12 | 12 | 12
18 | 12 | 12
12 | 12 | 12
12 | 12 | 12
12 | 12 | 12
12 | 18 | 12
12 | 12 | 12
12 | 12 | 12
12 | 12 | 12
12 | 12 | 12
18 | 12 | 12
12 | 12 | 12
12 | 12 | 12
12 | 12 | 12
12 | 12 | 12
12 | 12 | 12
18 | 12 | 12
12 | 12 | 12
12 | 12 | 12
12 | 12 | 12
12 | 12 | 12
12 | 12 | 12
12 | 12 | 18
18 | 12 | 12
12 | 12 | 12
12 | 12 | 12
12 | 12 | 12
12 | 12 | 12
12 | 12 | 12
12 | 12 | 12
18 | 12 | 12
12 | 12 | 12
12 | 12 | 12
18 | 12 | 12
18 | 12 | 12
12 | 12 | 12
18 | 18 | 12
12 | 12 | 12
12 | 12 | 12
12 | 12 | 12
| 12 | 12
| 12 | 12
| 12 | 12
| 12 | 12
| 12 | 18
| 12 | 18
| 12 | 12
| 12 | 12
| 12 | 12
| 12 | 12
| 12 | 12
| 12 | 12
| 12 | 12
| 12 | 12
| 12 | 12
| 12 | 12
| 12 | 12
| 12 | 12
| 12 | 12
| 12 | 12
| 12 | 12
| 12 | 12
| 12 | 12
| 12 | 12
| 12 | 12
| 12 | 12
| 12 | 12
| 12 | 12
| 12 | 12
| 12 | 12
| 12 | 12
| 12 | 12
| 12 | 12
| 12 | 12
| 12 | 12
| 12 | 12
| 12 | 18
| 12 | 12
| 12 | 12
| 12 | 12
| 12 | 12
| 12 | 12
| 12 | 12
| 12 | 12
| 12 | 12
| 12 | 12
| 12 | 12
| 12 | 12
| 12 | 12
| 12 | 12
| 12 | 12
| 12 | 12
| 12 | 12
| 12 | 12
| 12 | 12
| 12 | 12
| 12 | 12
| 12 | 18
| 12 | 12
| 12 | 12
| 12 | 12
| 12 | 18
| 12 | 12
| 12 | 12
| 12 | 12
| 12 | 12
| 12 | 12
| 12 | 12
| 12 | 18
| 12 | 12
| 12 | 12
| 12 | 12
| 12 | 12
| 12 | 12
| 12 | 12
| 12 | 12
| 12 | 12
| 12 | 12
| 12 | 12
| 12 | 12
| 12 | 12
| 12 | 12
| 12 | 12
| 12 | 12
| 12 | 12
| 12 | 18
| 12 | 12
| 12 | 12
| 12 | 12
| 12 | 12
| 12 | 12
| 18 | 12
| 12 | 12
| 12 | 12
| 12 | 12
| 12 | 12
| 12 | 12
| 12 | 12
| 12 | 12
| 12 | 12
| 12 | 12
| 12 | 12
| 12 | 18
| 12 | 12
| 12 | 12
| 12 | 12
| 12 | 12
| 12 | 12
| 12 | 12
| 12 | 12
| 12 | 12
| 12 | 12
| 12 | 12
| 12 | 12
| 12 | 12
| 12 | 12
| 12 | 12
| 12 | 12
| 12 | 12
| 12 | 12
| 12 | 12
| 12 | 12
| 12 | 12
| 12 | 12
| 12 | 12
| 12 | 12
| 12 | 12
| 12 | 18
| 12 | 12
| 12 | 12
| 12 | 12
| 12 | 12
| 12 | 12
| 12 | 12
| 12 | 12
| 12 | 12
| 12 | 12
| 12 | 12
| 12 | 12
| 12 | 12
| 12 | 12
| 12 | 18
| 12 | 12
| 12 | 12
| 12 | 12
| 12 | 12
| 12 | 12
| 12 | 12
| 12 | 12
| 12 | 12
| 12 | 12
| 12 | 12
| 12 | 12
| 12 | 12
| 12 | 12
| 12 | 12
| 12 | 12
| 12 | 12
| 12 | 12
| 12 | 12
| 12 | 12
| 12 | 12
| 12 | 12
| 12 | 12
| 12 | 12
| 12 | 12
| 12 | 12
| 12 | 12
| 12 | 12
| 12 | 12
| 12 | 12
| 12 | 12
| 12 | 18
| 12 | 12
| 12 | 12
| 12 | 12
| 12 | 12
| 12 | 12
| 12 | 12
| 12 | 12
| 12 | 12
| 12 | 12
| 12 | 12
| 12 | 12
| 12 | 12
| 12 | 12
| 12 | 12
| 12 | 12
| 12 | 12
| 12 | 12
| 12 | 12
| 12 | 12
| 12 | 12
| 12 | 18
| 12 | 12
| 12 | 18
| 12 | 12
| 12 | 12
| 12 | 12
| 12 | 12
| 12 | 12
| 12 | 12
| 12 | 12
| 12 | 12
| 12 | 18
| 12 | 12
| 12 | 12
| 12 | 12
| 12 | 18
| 12 | 12
| 12 | 12
| 12 | 18
| 12 | 12
| 12 | 12
| 12 | 12
| 12 | 12
| 12 | 12
| 12 | 12
| 12 | 12
| 12 | 12
| 12 | 12
| 12 | 12
| 12 | 12
| 12 | 12
| 12 | 12
| 12 | 12
| 12 | 12
| 12 | 12
| 12 | 18
| 12 | 12
| 12 | 12
| 12 | 12
| 12 | 12
| 12 | 12
| 12 | 12
| 12 | 12
| 12 | 18
| 12 | 12
| 12 | 12
| 12 | 12
| 12 | 12
| 12 | 12
| 12 | 12
| 12 | 12
| 12 | 12
| 12 | 12
| 12 | 18
| 12 | 12
| 12 | 12
| 12 | 12
| 12 | 12
| 12 | 12
| 12 | 12
| 12 | 12
| 12 | 12
| 12 | 12
| 12 | 12
| 12 | 18
| 12 | 12
| 12 | 12
| 12 | 12
| 12 | 12
| 12 | 12
| 12 | 12
| 12 | 12
| 12 | 12
| 12 | 12
| 12 | 12
| 12 | 12
| 12 | 12
| 12 | 12
| 12 | 12
| 12 | 12
| 12 | 12
| 12 | 12
| 12 | 12
| 12 | 12
| 12 | 12
| 12 | 12
| 12 | 12
| 12 | 12
| 12 | 12
| 12 | 12
| 12 | 12
| 12 | 12
| 12 | 12
| 12 | 12
| 12 | 12
| 12 | 12
| 18 | 12
| 12 | 12
| 12 | 12
| 12 | 12
| 12 | 12
| 12 | 12
| 12 | 12
| 18 | 12
| 12 | 12
| 12 | 12
| 18 | 12
| 12 | 12
| 12 | 12
| 12 | 12
| 12 | 12
| 12 | 12
| 12 | 12
| 12 | 12
| 12 | 12
| 12 | 12
| 12 | 12
| 12 | 12
| 12 | 12
| 12 | 12
| 12 | 12
| 12 | 12
| 12 | 12
| 12 | 12
| 12 | 12
| 12 | 12
| 12 | 12
| 12 | 12
| 12 | 12
| 12 | 12
| 12 | 12
| 12 | 12
| 12 | 12
| 12 | 12
| 12 | 12
| 12 | 12
| 12 | 12
| 12 | 12
| 12 | 12
| 12 | 12
| 12 | 12
| 12 | 12
| 12 | 12
| 12 | 12
| 12 | 12
| 12 | 12
| 12 | 12
| 12 | 12
| 12 | 12
| 12 | 12
| 12 | 12
| 12 | 12
| 12 | 12
| 12 | 12
| 12 | 12
| 12 | 12
| 12 | 12
| 12 | 12
| 12 | 12
| 12 | 12
| 18 | 12
| 12 | 12
| 12 | 12
| 12 | 12
| 12 | 12
| 12 | 12
| 12 | 12
| 12 | 12
| 12 | 12
| 12 | 12
| 12 | 12
| 12 | 12
| 12 | 12
| 12 | 12
| 12 | 12
| 12 | 12
| 12 | 12
| 12 | 12
| 12 | 12
| 12 | 12
| 12 | 12
| 12 | 12
| 12 | 12
| 18 | 12
| 12 | 12
| 12 | 12
| 12 | 12
| 12 | 12
| 12 | 12
| 12 | 18
| 12 | 12
| 12 | 12
| 12 | 12
| 12 | 12
| 12 | 12
| 12 | 12
| 12 | 12
| 12 | 12
| 12 | 12
| 12 | 12
| 12 | 12
| 12 | 12
| 12 | 12
| 12 | 12
| 12 | 12
| 12 | 12
| 12 | 12
| 12 | 12
| 12 | 12
| 12 | 18
| 12 | 12
| 12 | 12
| 12 | 12
| 12 | 12
| 12 | 12
| 12 | 12
| 12 | 12
| 12 | 12
| 12 | 12
| 12 | 12
| 12 | 12
| 12 | 12
| 12 | 12
| 12 | 12
| 12 | 12
| 12 | 12
| 12 | 12
| 12 | 12
| 12 | 12
| 12 | 12
| 12 | 12
| 12 | 12
| 12 | 12
| 12 | 12
| 12 | 12
| 12 | 12
| 12 | 12
| 12 | 12
| 12 | 12
| 12 | 12
| 12 | 12
| 12 | 12
| 12 | 12
| 12 | 12
| 12 | 12
| 12 | 12
| 12 | 12
| 12 | 12
| 12 | 12
| 12 | 12
| 12 | 12
| 12 | 12
| 12 | 12
| 12 | 12
| 12 | 12
| 12 | 12
| 12 | 12
| 12 | 12
| 12 | 12
| 12 | 12
| 12 | 12
| 12 | 12
| 12 | 12
| 12 | 12
| 12 | 12
| 12 | 12
| 12 | 12
| 12 | 12
| 12 | 12
| 12 | 12
| 12 | 12
| 18 | 12
| 12 | 12
| 12 | 12
| 12 | 12
| 12 | 12
| 12 | 12
| 12 | 12
| 12 | 12
| 12 | 12
| 12 | 12
| 12 | 12
| 12 | 12
| 12 | 12
| 12 | 12
| 12 | 12
| 12 | 12
| 12 | 12
| 12 | 12
| 12 | 12
| 12 | 12
| 12 | 12
| 12 | 12
| 12 | 12
| 12 | 12
| 12 | 12
| 12 | 12
| 12 | 12
| 12 | 12
| 12 | 12
| 12 | 12
| 12 | 12
| 12 | 12
| 12 | 12
| 12 | 12
| 12 | 12
| 12 | 12
| 12 | 12
| 12 | 12
| 12 | 12
| 12 | 12
| 12 | 12
| 12 | 12
| 12 | 12
| 12 | 12
| 12 | 18
| 12 | 12
| 12 | 12
| 12 | 12
| 12 | 12
| 12 | 12
| 12 | 12
| 12 | 12
| 12 | 12
| 12 | 12
| 12 | 12
| 12 | 12
| 12 | 12
| 12 | 12
| 12 | 12
| 12 | 12
| 12 | 12
| 12 | 12
| 12 | 12
| 12 | 12
| 12 | 12
| 12 | 12
| 12 | 12
| 12 | 12
| 12 | 12
| 12 | 12
| 12 | 12
| 12 | 12
| 12 | 12
| 12 | 12
| 12 | 12
| 12 | 12
| 12 | 12
| 12 | 12
| 12 | 12
| 12 | 12
| 12 | 12
| 12 | 12
| 12 | 12
| 12 | 12
| 12 | 12
| 12 | 12
| 12 | 12
| 12 | 12
| 12 | 12
| 12 | 12
| 12 | 12
| 12 | 12
| 12 | 12
| 12 | 12
| 12 | 12
| 12 | 12
| 12 | 12
| 12 | 12
| 12 | 12
| 12 | 12
| 12 | 12
| 12 | 12
| 12 | 12
| 12 | 12
| 12 | 12
| 12 | 12
| 12 | 12
| 12 | 12
| 12 | 18
| 12 | 12
| 12 | 12
| 12 | 12
| 12 | 12
| 12 | 12
| 12 | 12
| 12 | 12
| 12 | 12
| 12 | 12
| 12 | 12
| 12 | 12
| 12 | 12
| 12 | 12
| 12 | 12
| 12 | 12
| 12 | 12
| 12 | 12
| 12 | 12
| 12 | 12
| 12 | 12
| 12 | 12
| 18 | 12
| 12 | 12
| 12 | 12
| 12 | 12
| 12 | 12
| 12 | 12
| 12 | 12
| 12 | 12
| 12 | 12
| 12 | 12
| 12 | 12
| 12 | 12
| 12 | 12
| 12 | 12
| 12 | 12
| 12 | 12
| 12 | 12
| 12 | 12
| 12 | 18
| 12 | 12
| 12 | 12
| 12 | 12
| 12 | 12
| 12 | 12
| 12 | 12
| 12 | 12
| 12 | 12
| 12 | 12
| 12 | 12
| 12 | 12
| 12 | 12
| 12 | 12
| 12 | 12
| 12 | 12
| 12 | 12
| 12 | 12
| 12 | 12
| 12 | 12
| 12 | 12
| 12 | 12
| 12 | 12
| 12 | 12
| 12 | 12
| 12 | 12
| 12 | 12
| 12 | 12
| 12 | 12
| 12 | 18
| 12 | 12
| 12 | 12
| 12 | 18
| 12 | 12
| 12 | 12
| 12 | 12
| 12 | 12
| 12 | 12
| 12 | 12
| 12 | 12
| 12 | 12
| 12 | 12
| 12 | 12
| 12 | 12
| 12 | 12
| 12 | 12
| 12 | 12
| 12 | 12
| 12 | 12
| 12 | 12
| 12 | 12
| 12 | 12
| 12 | 12
| 12 | 12
| 12 | 12
| 12 | 12
| 12 | 12
| 12 | 12
| 12 | 12
| 12 | 12
| 12 | 12
| 12 | 18
| 12 | 12
| 12 | 12
| 12 | 12
| 12 | 12
| 12 | 12
| 12 | 12
| 12 | 12
| 12 | 12
| 12 | 12
| 12 | 12
| 12 | 12
| 12 | 12
| 12 | 12
| 12 | 12
| 12 | 12
| 12 | 12
| 12 | 12
| 12 | 12
| 12 | 12
| 12 | 12
| 12 | 12
| 12 | 12
| 12 | 12
| 12 | 12
| 12 | 12
| 12 | 12
| 12 | 12
| 12 | 12
| 12 | 12
| 12 | 12
| 12 | 12
| 12 | 18
| 12 | 12
| 12 | 12
| 12 | 12
| 12 | 12
| 12 | 12
| 12 | 12
| 12 | 12
| 12 | 12
| 12 | 12
| 12 | 12
| 12 | 12
| 12 | 12
| 12 | 12
| 12 | 12
| 12 | 12
| 12 | 12
| 12 | 12
| 12 | 12
| 12 | 12
| 12 | 12
| 12 | 12
12
12
12
12
12
12
12
12
12
12
12
12
12
12
12
12
12
12
12
12
12
12
12
12
12
12
12
12
12
12
12
12
12
12
12
12
12
12
12
12
12
12
12
12
12
12
12
12
12
12
12
12
12
12
12
12
12
12
12
12
12
12
12
12
12
12
12
12
12
12
12
12
12
12
12
12
12
12
12
12
12
12
12
12
12
12
12
12
12
12
12
12
12
12
12
12
12
12
12
12
12
12
12
12
12
12
12
12
12
12
12
12
12
12
12
12
12
12
12
12
12
12
12
12
12
12
12
12
12
12
12
12
12
12
12
12
12
12
12
12
12
12
12
12
12
12
12
12
12
12
12
12
12
12
12
12
12
12
12
12
12
12
12
12
12
12
12
12
12
12
12
12
12
12
12
12
12
12
12
12
12
12
12
12
12
12
12
12
12
12
12
12
12
12
12
12
12
12
12
12
12
12
12
12
12
12
12
12
12
12
12
12
12
12
12
12
12
12
12
12
12
12
12
12
12
12
12
12
12
12
12
12
12
12
12
12
12
12
12
12
12
12
12
12
12
12
12
12
12
12
12
12
12
12
12
12
12
12
12
12
12
12
12
12
12
12
12
12
12
12
12
12
12
12
12
12
12
12
12
12
12
12
12
12
12
12
12
12
12
12
12
12
12
12
12
12
12
12
12
12
12
12
12
12
12
12
12
12
12
12
12
12
12
12
12
12
12
12
12
12
12
12
12
12
12
12
12
12
12
12
12
12
12
12
12
12
12
12
12
12
12
12
12
12
12
12
12
12
12
12
12
12
12
12
12
12
12
12
12
12
12
12
12
12
12
12
12
12
12
12
12
12
12
12
12
12
12
12
12
12
12
12
12
12
12
12
12
12
12
12
12
12
12
12
12
12
12
12
12
12
12
12
12
12
12
12
12
12
12
12
12
12
12
12
12
12
12
12
12
12
12
12
12
12
12
12
12
12
12
12
12
12
12
12
12
12
12
12
12
12
12
12
12
12
12
12
12
12
12
12
12
12
12
12
12
12
12
12
12
12
12
12
12
12
12
12
12
12
12
12
12
12
12
12
12
12
12
12
12
12
12
12
12
12
12
12
12
12
12
12
12
12
12
12
12
12
12
12
12
12
12
12
12
12
12
12
12
12
12
12
12
12
12
12
12
12
12
12
12
12
12
12
12
12
12
12
12
12
12
12
12
12
12
12
12
12
12
12
12
12
12
12
12
12
12
12
12
12
12
12
12
12
12
12
12
12
12
12
12
12
12
12
12
12
12
12
12
12
12
12
12
12
12
12
12
12
12
12
12
12
12
12
12
12
12
12
12
12
12
12
12
12
12
12
12
12
12
12
12
12
12
12
12
12
12
12
12
12
12
12
12
12
12
12
12
12
12
12
12
12
12
12
12
12
12
12
12
12
12
12
12
12
12
12
12
12
12
12
12
12
12
12
12
12
12
12
12
12
12
12
12
12
12
12
12
12
12
12
12
12
12
12
12
12
12
12
12
12
12
12
12
12
12
12
12
12
12
12
12
12
12
12
12
12
12
12
12
12
12
12
12
12
12
12
12
12
12
12
12
12
12
12
12
12
12
12
12
12
12
12
12
12
12
12
12
12
12
12
12
12
12
12
12
12
12
12
12
12
12
12
12
12
12
12
12
12
12
12
12
12
12
12
12
12
12
12
12
12
12
12
12
12
12
12
12
12
12
12
12
12
12
12
12
12
12
12
12
12
12
12
12
12
12
12
12
12
12
12
12
12
12
12
12
12
12
12
12
12
12
12
12
12
12
12
12
12
12
12
12
12
12
12
12
12
12
12
12
12
12
12
12
12
12
12
12
12
12
12
12
18
12
12
12
12
12
12
12
12
12
12
12
12
12
12
12
12
12
12
12
12
12
12
12
12
12
12
12
12
12
12
12
12
12
12
12
12
12
12
12
12
12
12
12
12
12
12
12
12
12
12
12
12
12
12
12
12
12
12
12
12
12
12
12
12
12
12
12
12
12
12
12
12
12
12
12
12
12
12
12
12
12
12
12
12
12
12
12
12
12
12
12
12
12
12
12
12
12
12
12
12
12
12
12
12
12
12
12
12
12
12
12
12
12
12
12
18
12
12
12
12
12
12
12
12
12
12
12
12
12
12
12
12
12
12
12
12
12
12
12
12
12
12
12
12
12
12
12
12
12
12
12
12
12
12
12
12
12
12
12
12
12
12
12
12
18
12
12
12
12
12
12
12

## Freq. Orient
Type A | Type B | Type C
90 | 0 | 45 | Limits | Type A | Type B | Type C | Type A | Type B | Type C
0 | 45 | 90 | 0 | 98 | 133 | 97 | 8.6802 | 7.1659 | 3.4059
45 | 90 | 45 | 45 | 680 | 661 | 1099 | 60.2303 | 35.6142 | 38.5885
135 | 0 | 45 | 90 | 155 | 228 | 348 | 13.729 | 12.2845 | 12.2191
45 | 90 | 45 | 135 | 196 | 834 | 1304 | 17.3605 | 44.9353 | 45.7865
0 | 135 | 135 |  | 0 | 0 | 0
45 | 0 | 90
90 | 0 | 90 |  | 1129 | 1856 | 2848
45 | 45 | 90
45 | 135 | 90
45 | 0 | 90
135 | 0 | 0
90 | 90 | 45
0 | 0 | 45
90 | 90 | 0
135 | 90 | 90
90 | 45 | 135
0 | 0 | 45
90 | 45 | 0
0 | 0 | 90
45 | 135 | 135
135 | 90 | 90
90 | 90 | 45
90 | 0 | 90
45 | 90 | 90
135 | 90 | 0
90 | 135 | 135 |  |  |  |  | 100 | 100 | 100
135 | 90 | 135
90 | 90 | 90
135 | 90 | 90
45 | 90 | 90
90 | 90 | 45
135 | 45 | 90
45 | 45 | 45
45 | 135 | 45
0 | 135 | 45
90 | 45 | 45
90 | 135 | 45
45 | 45 | 90
90 | 90 | 45
0 | 90 | 45
45 | 45 | 135
45 | 135 | 45
135 | 135 | 0
0 | 0 | 0
90 | 0 | 45
135 | 90 | 90
135 | 135 | 45
0 | 0 | 135
0 | 45 | 90
135 | 45 | 0
45 | 45 | 90
135 | 90 | 135
45 | 90 | 45
90 | 90 | 45
0 | 0 | 90
45 | 90 | 135
45 | 90 | 135
90 | 45 | 45
90 | 90 | 0
90 | 45 | 135
45 | 45 | 90
90 | 135 | 135
45 | 135 | 45
45 | 0 | 0
45 | 90 | 45
135 | 90 | 0
90 | 135 | 45
45 | 45 | 45
0 | 90 | 45
90 | 45 | 0
135 | 45 | 90
45 | 45 | 45
45 | 45 | 0
90 | 135 | 90
135 | 0 | 90
90 | 45 | 0
90 | 45 | 90
0 | 90 | 45
135 | 45 | 45
90 | 0 | 135
45 | 90 | 90
0 | 135 | 45
45 | 45 | 45
90 | 135 | 45
0 | 90 | 45
90 | 90 | 90
135 | 135 | 45
45 | 90 | 45
45 | 45 | 0
90 | 135 | 135
135 | 135 | 135
45 | 45 | 0
90 | 0 | 45
90 | 45 | 135
90 | 0 | 0
135 | 135 | 45
90 | 90 | 45
45 | 90 | 90
45 | 90 | 0
90 | 45 | 0
90 | 0 | 45
45 | 0 | 45
45 | 135 | 45
135 | 90 | 0
45 | 45 | 135
90 | 45 | 45
0 | 135 | 135
45 | 135 | 45
45 | 135 | 90
135 | 45 | 45
135 | 0 | 90
0 | 45 | 45
135 | 0 | 45
45 | 45 | 45
90 | 135 | 90
90 | 135 | 45
90 | 45 | 45
0 | 90 | 135
45 | 90 | 90
45 | 90 | 45
45 | 0 | 45
0 | 45 | 90
45 | 90 | 45
135 | 90 | 45
45 | 45 | 45
45 | 45 | 90
135 | 90 | 45
45 | 45 | 45
0 | 45 | 135
45 | 45 | 45
90 | 90 | 135
135 | 90 | 135
135 | 90 | 135
0 | 135 | 45
0 | 90 | 135
90 | 90 | 45
45 | 45 | 0
45 | 135 | 45
0 | 45 | 90
0 | 45 | 135
135 | 135 | 90
90 | 45 | 135
0 | 90 | 45
135 | 90 | 45
135 | 135 | 135
0 | 45 | 45
0 | 90 | 45
45 | 45 | 45
45 | 0 | 90
135 | 45 | 0
45 | 135 | 45
90 | 135 | 45
45 | 45 | 45
45 | 135 | 45
45 | 90 | 45
135 | 135 | 45
135 | 0 | 45
0 | 45 | 135
0 | 45 | 45
90 | 45 | 45
135 | 90 | 45
45 | 45 | 45
45 | 90 | 135
135 | 135 | 45
90 | 45 | 45
45 | 45 | 90
135 | 90 | 0
90 | 45 | 45
90 | 90 | 135
45 | 45 | 90
135 | 135 | 0
45 | 45 | 135
45 | 90 | 135
135 | 45 | 135
45 | 135 | 0
90 | 90 | 45
90 | 45 | 45
0 | 45 | 90
135 | 45 | 90
90 | 135 | 90
45 | 135 | 90
45 | 90 | 45
45 | 0 | 45
45 | 45 | 135
45 | 45 | 45
45 | 45 | 45
0 | 90 | 135
135 | 0 | 90
90 | 45 | 0
135 | 45 | 45
90 | 135 | 135
45 | 45 | 90
45 | 135 | 45
45 | 45 | 0
90 | 45 | 135
45 | 45 | 45
0 | 90 | 0
45 | 45 | 45
0 | 45 | 45
135 | 135 | 45
45 | 90 | 45
135 | 45 | 45
45 | 45 | 135
0 | 135 | 135
135 | 45 | 0
135 | 90 | 135
90 | 135 | 90
90 | 45 | 90
90 | 135 | 90
90 | 45 | 135
45 | 45 | 0
90 | 45 | 45
135 | 45 | 45
135 | 90 | 90
0 | 90 | 45
0 | 90 | 45
135 | 45 | 45
0 | 45 | 90
45 | 135 | 0
135 | 45 | 0
45 | 135 | 45
45 | 90 | 45
45 | 135 | 90
45 | 45 | 45
135 | 45 | 45
0 | 135 | 45
0 | 90 | 135
45 | 0 | 135
45 | 135 | 0
0 | 90 | 135
45 | 135 | 0
135 | 135 | 45
90 | 45 | 45
45 | 45 | 135
135 | 45 | 45
135 | 0 | 0
135 | 135 | 45
135 | 135 | 45
135 | 45 | 135
45 | 45 | 45
0 | 45 | 90
90 | 90 | 45
45 | 135 | 135
135 | 135 | 135
0 | 45 | 45
45 | 45 | 45
45 | 135 | 90
45 | 45 | 135
0 | 135 | 135
135 | 45 | 135
45 | 45 | 45
135 | 45 | 0
45 | 45 | 45
45 | 90 | 45
45 | 135 | 135
0 | 90 | 135
45 | 90 | 45
135 | 135 | 45
135 | 135 | 45
135 | 45 | 45
0 | 45 | 45
135 | 45 | 45
45 | 45 | 45
45 | 45 | 90
0 | 90 | 45
45 | 90 | 45
45 | 135 | 45
135 | 45 | 90
135 | 135 | 45
45 | 45 | 135
45 | 45 | 0
135 | 135 | 90
90 | 45 | 45
90 | 135 | 135
45 | 135 | 135
45 | 135 | 135
45 | 135 | 90
90 | 45 | 45
45 | 135 | 45
45 | 45 | 0
45 | 135 | 135
45 | 135 | 45
45 | 90 | 135
0 | 45 | 45
45 | 45 | 45
0 | 135 | 45
135 | 135 | 45
135 | 45 | 45
45 | 135 | 45
90 | 135 | 45
45 | 45 | 45
45 | 135 | 135
90 | 135 | 45
135 | 135 | 0
45 | 135 | 45
135 | 90 | 45
45 | 45 | 45
45 | 135 | 45
45 | 45 | 45
135 | 135 | 135
45 | 45 | 45
90 | 45 | 135
45 | 45 | 135
45 | 45 | 135
135 | 135 | 45
0 | 45 | 45
135 | 45 | 45
45 | 135 | 0
0 | 45 | 45
135 | 45 | 45
45 | 135 | 90
135 | 45 | 45
45 | 45 | 45
45 | 135 | 45
135 | 135 | 135
45 | 135 | 45
45 | 135 | 45
45 | 45 | 135
45 | 90 | 45
45 | 45 | 45
45 | 135 | 45
45 | 135 | 0
45 | 135 | 135
135 | 135 | 45
45 | 135 | 90
135 | 135 | 45
135 | 90 | 135
135 | 135 | 45
135 | 45 | 90
90 | 135 | 45
45 | 45 | 135
45 | 135 | 45
90 | 45 | 135
45 | 135 | 135
45 | 45 | 135
90 | 45 | 135
45 | 135 | 45
45 | 135 | 135
135 | 45 | 135
135 | 45 | 0
45 | 135 | 45
45 | 45 | 135
45 | 135 | 90
45 | 45 | 45
0 | 45 | 90
45 | 135 | 135
45 | 45 | 0
45 | 45 | 135
45 | 135 | 45
0 | 45 | 45
45 | 45 | 45
45 | 135 | 45
135 | 45 | 45
45 | 135 | 45
135 | 135 | 0
45 | 45 | 45
45 | 135 | 45
45 | 45 | 45
90 | 90 | 0
90 | 45 | 45
135 | 135 | 45
45 | 135 | 45
45 | 45 | 45
45 | 135 | 135
45 | 135 | 135
45 | 135 | 45
135 | 90 | 90
135 | 90 | 135
45 | 45 | 90
45 | 45 | 90
135 | 45 | 45
45 | 45 | 45
90 | 45 | 45
45 | 45 | 45
90 | 135 | 45
90 | 135 | 135
45 | 0 | 0
45 | 45 | 45
45 | 135 | 135
90 | 135 | 135
0 | 135 | 45
135 | 45 | 135
45 | 135 | 135
135 | 90 | 90
45 | 45 | 135
45 | 135 | 135
90 | 135 | 45
135 | 135 | 45
45 | 90 | 90
45 | 90 | 45
45 | 135 | 135
45 | 45 | 90
135 | 45 | 135
45 | 90 | 135
45 | 45 | 45
135 | 45 | 0
45 | 135 | 45
45 | 45 | 45
45 | 135 | 90
45 | 135 | 45
45 | 90 | 135
90 | 135 | 135
45 | 45 | 90
45 | 90 | 45
45 | 135 | 45
45 | 45 | 45
135 | 135 | 45
135 | 135 | 135
135 | 135 | 135
45 | 45 | 135
90 | 45 | 135
45 | 135 | 135
45 | 45 | 135
90 | 45 | 45
45 | 135 | 45
90 | 45 | 45
45 | 45 | 135
90 | 135 | 45
90 | 45 | 45
45 | 45 | 135
135 | 45 | 135
135 | 90 | 45
45 | 135 | 45
135 | 45 | 45
45 | 135 | 90
45 | 135 | 45
45 | 45 | 90
45 | 135 | 45
45 | 45 | 135
135 | 45 | 0
135 | 135 | 45
45 | 135 | 45
45 | 45 | 135
135 | 45 | 45
90 | 135 | 45
135 | 135 | 45
90 | 90 | 135
45 | 135 | 135
135 | 135 | 135
45 | 90 | 45
135 | 135 | 135
45 | 45 | 0
90 | 135 | 0
45 | 45 | 45
45 | 135 | 135
45 | 135 | 135
45 | 45 | 45
45 | 135 | 45
45 | 135 | 135
90 | 135 | 45
0 | 45 | 45
45 | 45 | 135
90 | 90 | 45
45 | 45 | 45
45 | 45 | 45
45 | 45 | 135
45 | 45 | 45
90 | 90 | 135
45 | 45 | 135
45 | 45 | 45
45 | 135 | 135
0 | 45 | 45
135 | 135 | 45
135 | 135 | 135
45 | 135 | 45
45 | 45 | 135
90 | 135 | 135
45 | 135 | 90
45 | 135 | 135
45 | 90 | 45
135 | 45 | 135
135 | 135 | 135
45 | 135 | 45
45 | 45 | 45
135 | 135 | 0
45 | 135 | 135
45 | 135 | 45
0 | 90 | 45
45 | 45 | 45
45 | 135 | 45
45 | 135 | 45
135 | 135 | 45
45 | 135 | 45
0 | 45 | 45
45 | 135 | 45
45 | 90 | 45
90 | 45 | 45
45 | 45 | 135
45 | 135 | 0
45 | 45 | 45
45 | 135 | 0
45 | 45 | 45
45 | 135 | 45
45 | 90 | 90
45 | 135 | 45
90 | 135 | 135
45 | 90 | 45
135 | 45 | 135
45 | 135 | 90
135 | 135 | 45
45 | 45 | 135
45 | 135 | 135
90 | 45 | 135
90 | 135 | 45
45 | 135 | 45
135 | 135 | 45
45 | 45 | 135
135 | 45 | 45
45 | 90 | 45
90 | 135 | 0
45 | 45 | 45
135 | 135 | 135
45 | 45 | 135
0 | 45 | 90
90 | 135 | 90
45 | 45 | 0
45 | 135 | 45
45 | 45 | 90
45 | 45 | 90
0 | 45 | 135
45 | 45 | 45
45 | 135 | 135
45 | 135 | 135
45 | 135 | 0
135 | 135 | 45
45 | 135 | 45
45 | 135 | 135
45 | 135 | 45
135 | 135 | 135
90 | 135 | 135
45 | 45 | 135
45 | 135 | 135
45 | 45 | 135
0 | 135 | 135
135 | 135 | 45
45 | 45 | 135
0 | 135 | 45
45 | 45 | 45
135 | 0 | 135
135 | 135 | 135
45 | 135 | 45
45 | 135 | 135
45 | 45 | 90
45 | 45 | 45
90 | 135 | 45
45 | 45 | 45
135 | 135 | 45
45 | 45 | 90
135 | 135 | 135
45 | 135 | 90
45 | 135 | 45
90 | 45 | 45
45 | 45 | 135
0 | 45 | 45
45 | 135 | 45
45 | 90 | 45
45 | 135 | 45
45 | 135 | 135
45 | 45 | 45
135 | 45 | 45
135 | 135 | 90
45 | 45 | 45
45 | 90 | 45
45 | 45 | 0
45 | 45 | 0
45 | 135 | 135
45 | 135 | 45
45 | 45 | 135
45 | 90 | 135
45 | 45 | 135
45 | 0 | 45
45 | 135 | 45
45 | 45 | 135
45 | 135 | 45
45 | 135 | 135
45 | 135 | 45
45 | 135 | 45
45 | 135 | 45
135 | 45 | 45
0 | 135 | 45
45 | 135 | 135
45 | 45 | 45
45 | 135 | 135
135 | 0 | 135
90 | 135 | 0
45 | 45 | 45
45 | 135 | 90
0 | 90 | 45
135 | 135 | 45
45 | 45 | 45
45 | 45 | 135
45 | 135 | 135
45 | 135 | 135
45 | 135 | 0
135 | 45 | 90
45 | 45 | 45
45 | 135 | 45
45 | 45 | 135
45 | 45 | 135
45 | 45 | 45
0 | 45 | 135
45 | 135 | 45
90 | 135 | 45
45 | 0 | 45
45 | 135 | 45
0 | 135 | 135
0 | 135 | 45
45 | 45 | 45
90 | 135 | 135
45 | 45 | 90
45 | 135 | 0
135 | 45 | 45
0 | 90 | 45
90 | 45 | 45
135 | 45 | 45
90 | 45 | 45
45 | 135 | 45
45 | 135 | 135
135 | 45 | 135
45 | 135 | 45
45 | 135 | 45
90 | 135 | 45
45 | 135 | 45
45 | 135 | 135
45 | 90 | 0
135 | 135 | 45
45 | 135 | 45
90 | 45 | 135
135 | 135 | 45
45 | 45 | 135
135 | 135 | 45
45 | 0 | 90
45 | 135 | 0
45 | 90 | 45
45 | 135 | 135
45 | 45 | 0
90 | 135 | 45
45 | 135 | 45
45 | 45 | 135
90 | 45 | 45
45 | 135 | 90
45 | 45 | 45
135 | 90 | 135
45 | 45 | 45
0 | 135 | 45
45 | 45 | 135
0 | 0 | 45
45 | 135 | 45
135 | 135 | 45
45 | 135 | 45
45 | 45 | 135
45 | 45 | 45
45 | 135 | 135
45 | 45 | 45
45 | 135 | 45
45 | 135 | 45
135 | 90 | 45
45 | 45 | 45
45 | 45 | 45
45 | 45 | 45
45 | 135 | 45
45 | 135 | 135
45 | 45 | 45
45 | 45 | 45
0 | 135 | 45
45 | 135 | 45
45 | 0 | 45
135 | 135 | 135
45 | 90 | 135
45 | 135 | 90
135 | 45 | 135
45 | 90 | 45
135 | 45 | 45
135 | 45 | 90
45 | 90 | 90
45 | 135 | 135
90 | 0 | 90
135 | 45 | 135
45 | 135 | 45
45 | 90 | 135
45 | 135 | 45
45 | 45 | 45
45 | 135 | 135
135 | 135 | 45
45 | 135 | 45
0 | 135 | 90
45 | 0 | 135
0 | 0 | 45
45 | 45 | 135
45 | 135 | 135
45 | 90 | 45
45 | 90 | 0
135 | 135 | 45
45 | 45 | 90
45 | 90 | 45
45 | 135 | 45
45 | 45 | 135
45 | 45 | 135
90 | 135 | 45
135 | 45 | 135
45 | 135 | 135
45 | 45 | 135
135 | 135 | 135
45 | 135 | 45
45 | 135 | 135
45 | 135 | 90
45 | 135 | 45
45 | 45 | 135
0 | 135 | 45
45 | 135 | 135
45 | 90 | 135
90 | 135 | 90
45 | 135 | 45
45 | 45 | 45
45 | 135 | 45
45 | 45 | 90
45 | 45 | 45
0 | 45 | 90
135 | 135 | 45
45 | 135 | 135
45 | 135 | 135
45 | 45 | 45
45 | 45 | 45
45 | 90 | 45
45 | 45 | 45
45 | 135 | 90
45 | 135 | 45
45 | 45 | 135
0 | 135 | 45
90 | 45 | 45
45 | 135 | 45
45 | 0 | 0
45 | 45 | 135
45 | 45 | 135
135 | 135 | 90
45 | 135 | 135
45 | 135 | 135
45 | 135 | 45
45 | 45 | 90
45 | 135 | 135
45 | 45 | 90
45 | 135 | 135
0 | 135 | 135
45 | 90 | 90
45 | 135 | 45
0 | 45 | 45
45 | 135 | 90
45 | 90 | 45
90 | 45 | 135
90 | 135 | 45
45 | 45 | 90
45 | 45 | 135
90 | 45 | 45
90 | 45 | 135
135 | 135 | 0
45 | 135 | 135
135 | 90 | 45
45 | 135 | 90
45 | 90 | 45
135 | 135 | 90
45 | 45 | 45
45 | 135 | 45
45 | 45 | 90
45 | 45 | 45
0 | 135 | 0
45 | 135 | 135
45 | 45 | 135
45 | 135 | 135
45 | 135 | 90
45 | 90 | 45
45 | 45 | 45
90 | 90 | 0
0 | 45 | 0
45 | 45 | 135
0 | 135 | 45
45 | 45 | 45
45 | 45 | 45
45 | 135 | 135
45 | 90 | 90
90 | 135 | 135
45 | 135 | 45
45 | 135 | 45
45 | 45 | 45
45 | 90 | 45
45 | 135 | 45
45 | 135 | 45
45 | 135 | 45
0 | 135 | 135
45 | 135 | 45
45 | 135 | 135
45 | 45 | 45
45 | 135 | 135
45 | 135 | 45
45 | 90 | 135
45 | 45 | 135
135 | 0 | 45
90 | 45 | 45
45 | 135 | 135
90 | 45 | 45
90 | 45 | 135
45 | 135 | 135
90 | 135 | 45
45 | 90 | 135
45 | 90 | 90
45 | 90 | 90
135 | 90 | 135
45 | 45 | 45
45 | 135 | 45
45 | 45 | 45
45 | 135 | 135
45 | 45 | 45
45 | 135 | 45
45 | 135 | 135
45 | 90 | 135
135 | 135 | 135
90 | 45 | 45
45 | 90 | 135
45 | 45 | 135
45 | 135 | 45
135 | 45 | 45
45 | 135 | 135
45 | 135 | 135
45 | 135 | 135
90 | 45 | 135
45 | 90 | 45
45 | 135 | 0
45 | 135 | 90
45 | 45 | 45
135 | 135 | 135
45 | 135 | 45
45 | 135 | 135
45 | 135 | 45
45 | 135 | 135
45 | 45 | 90
45 | 135 | 45
135 | 135 | 135
45 | 90 | 45
90 | 90 | 135
45 | 45 | 135
135 | 135 | 90
45 | 135 | 135
45 | 135 | 135
45 | 45 | 135
45 | 135 | 90
45 | 45 | 45
45 | 45 | 135
45 | 135 | 0
135 | 45 | 45
45 | 45 | 90
0 | 135 | 135
45 | 90 | 90
45 | 135 | 45
45 | 45 | 135
45 | 45 | 45
45 | 135 | 135
45 | 135 | 135
45 | 135 | 135
45 | 45 | 0
45 | 135 | 90
45 | 135 | 135
45 | 135 | 135
90 | 45 | 45
45 | 135 | 90
45 | 135 | 90
45 | 135 | 45
45 | 45 | 135
45 | 135 | 135
90 | 45 | 45
45 | 90 | 135
45 | 135 | 135
45 | 135 | 135
45 | 135 | 0
45 | 45 | 90
45 | 45 | 45
45 | 45 | 90
45 | 135 | 45
45 | 45 | 90
90 | 90 | 135
45 | 45 | 45
45 | 45 | 135
90 | 45 | 45
45 | 45 | 45
45 | 135 | 135
45 | 135 | 135
135 | 45 | 45
45 | 135 | 45
45 | 45 | 90
45 | 135 | 135
45 | 135 | 135
45 | 45 | 45
0 | 135 | 135
135 | 135 | 90
45 | 135 | 90
45 | 135 | 90
45 | 135 | 90
45 | 45 | 0
45 | 0 | 45
135 | 90 | 135
45 | 90 | 45
45 | 45 | 135
45 | 135 | 45
45 | 135 | 45
90 | 135 | 45
45 | 45 | 135
45 | 45 | 45
45 | 45 | 135
90 | 45 | 90
45 | 45 | 135
0 | 45 | 45
0 | 135 | 135
45 | 135 | 45
135 | 135 | 135
45 | 135 | 45
90 | 45 | 135
45 | 0 | 45
45 | 90 | 135
45 | 45 | 45
0 | 135 | 0
45 | 135 | 45
45 | 45 | 135
45 | 45 | 45
45 | 45 | 135
45 | 45 | 90
135 | 135 | 135
45 | 45 | 135
135 | 45 | 45
45 | 135 | 135
135 | 90 | 45
45 | 135 | 90
45 | 45 | 135
45 | 45 | 45
45 | 45 | 135
45 | 135 | 45
45 | 45 | 45
45 | 135 | 135
45 | 135 | 45
45 | 135 | 135
45 | 45 | 135
45 | 45 | 135
45 | 45 | 45
45 | 45 | 135
45 | 90 | 135
45 | 45 | 90
45 | 45 | 90
45 | 45 | 45
45 | 135 | 0
45 | 135 | 90
90 | 135 | 135
90 | 90 | 135
45 | 135 | 135
45 | 90 | 135
45 | 45 | 45
45 | 90 | 135
45 | 0 | 45
45 | 135 | 0
90 | 135 | 135
45 | 45 | 135
45 | 135 | 135
45 | 45 | 90
0 | 45 | 45
135 | 135 | 90
45 | 45 | 135
45 | 135 | 0
45 | 45 | 135
45 | 45 | 135
0 | 0 | 0
45 | 90 | 45
45 | 135 | 135
0 | 45 | 90
135 | 45 | 45
45 | 135 | 135
45 | 135 | 135
45 | 45 | 45
45 | 45 | 90
45 | 45 | 135
45 | 45 | 135
45 | 135 | 135
45 | 45 | 135
45 | 135 | 45
45 | 45 | 90
90 | 45 | 45
45 | 90 | 45
45 | 90 | 135
45 | 45 | 135
45 | 90 | 45
135 | 135 | 135
45 | 135 | 135
45 | 45 | 90
90 | 90 | 0
45 | 45 | 45
135 | 45 | 45
45 | 0 | 135
0 | 45 | 135
45 | 135 | 45
135 | 135 | 135
90 | 45 | 135
45 | 45 | 135
135 | 135 | 90
45 | 135 | 45
45 | 135 | 45
90 | 135 | 45
90 | 90 | 0
45 | 135 | 135
135 | 135 | 90
0 | 45 | 45
45 | 45 | 45
135 | 45 | 135
90 | 45 | 135
45 | 135 | 135
135 | 45 | 135
45 | 90 | 135
45 | 90 | 135
135 | 135 | 45
45 | 45 | 135
45 | 135 | 90
45 | 45 | 135
135 | 45 | 135
90 | 135 | 90
90 | 135 | 45
90 | 45 | 135
45 | 45 | 135
90 | 135 | 45
45 | 0 | 45
45 | 45 | 45
90 | 45 | 45
45 | 45 | 0
135 | 135 | 135
45 | 135 | 135
45 | 90 | 45
45 | 135 | 90
135 | 135 | 135
135 | 45 | 0
45 | 135 | 135
0 | 135 | 45
45 | 45 | 45
45 | 45 | 135
45 | 45 | 135
45 | 135 | 90
135 | 45 | 45
45 | 45 | 135
45 | 45 | 135
45 | 135 | 135
45 | 45 | 135
45 | 45 | 45
135 | 0 | 135
90 | 45 | 0
45 | 135 | 45
45 | 135 | 45
0 | 45 | 135
45 | 135 | 45
45 | 135 | 135
135 | 135 | 135
45 | 45 | 45
45 | 45 | 90
45 | 135 | 45
135 | 135 | 45
45 | 135 | 135
90 | 45 | 45
45 | 135 | 45
45 | 135 | 45
45 | 45 | 135
45 | 0 | 135
45 | 45 | 45
45 | 135 | 90
45 | 45 | 135
45 | 45 | 45
90 | 45 | 45
0 | 45 | 0
45 | 135 | 45
90 | 45 | 0
45 | 135 | 45
135 | 135 | 90
45 | 135 | 135
135 | 135 | 45
45 | 135 | 45
45 | 45 | 45
45 | 90 | 135
45 | 45 | 90
135 | 135 | 45
135 | 135 | 45
45 | 135 | 135
135 | 135 | 135
45 | 135 | 45
45 | 45 | 45
45 | 135 | 45
45 | 135 | 135
45 | 45 | 135
135 | 135 | 135
90 | 90 | 135
45 | 45 | 45
90 | 45 | 135
45 | 45 | 135
45 | 135 | 90
45 | 135 | 45
45 | 135 | 45
90 | 135 | 45
135 | 135 | 45
45 | 45 | 135
45 | 0 | 135
45 | 45 | 135
45 | 135 | 90
0 | 135 | 135
45 | 135 | 45
135 | 45 | 135
90 | 0 | 45
45 | 135 | 135
0 | 135 | 135
45 | 45 | 45
0 | 45 | 135
45 | 135 | 135
45 | 45 | 45
135 | 45 | 45
45 | 135 | 135
90 | 45 | 135
45 | 90 | 90
90 | 135 | 45
45 | 0 | 90
45 | 45 | 135
45 | 135 | 135
45 | 135 | 135
45 | 45 | 90
45 | 135 | 90
45 | 135 | 135
45 | 135 | 45
45 | 90 | 135
45 | 135 | 135
45 | 135 | 45
45 | 45 | 135
| 45 | 135
| 135 | 45
| 45 | 45
| 135 | 45
| 45 | 135
| 0 | 45
| 135 | 135
| 90 | 135
| 45 | 45
| 0 | 135
| 135 | 90
| 135 | 0
| 45 | 135
| 90 | 45
| 135 | 135
| 135 | 45
| 135 | 45
| 45 | 45
| 45 | 135
| 135 | 90
| 45 | 135
| 135 | 135
| 135 | 135
| 90 | 135
| 90 | 135
| 135 | 45
| 90 | 135
| 135 | 135
| 135 | 135
| 135 | 45
| 135 | 135
| 45 | 90
| 45 | 45
| 45 | 45
| 135 | 90
| 135 | 135
| 135 | 45
| 0 | 45
| 45 | 135
| 135 | 45
| 135 | 135
| 45 | 45
| 45 | 90
| 135 | 45
| 45 | 45
| 0 | 135
| 90 | 45
| 135 | 135
| 45 | 45
| 135 | 45
| 135 | 135
| 135 | 45
| 135 | 135
| 45 | 45
| 90 | 45
| 135 | 45
| 135 | 135
| 45 | 135
| 135 | 45
| 45 | 135
| 135 | 135
| 135 | 90
| 135 | 135
| 90 | 45
| 45 | 45
| 135 | 90
| 45 | 135
| 135 | 135
| 45 | 45
| 45 | 90
| 45 | 135
| 135 | 45
| 45 | 135
| 45 | 45
| 135 | 90
| 135 | 90
| 0 | 135
| 45 | 90
| 135 | 135
| 0 | 45
| 135 | 135
| 135 | 45
| 45 | 135
| 135 | 90
| 0 | 45
| 90 | 90
| 90 | 135
| 90 | 45
| 0 | 135
| 135 | 135
| 0 | 135
| 135 | 135
| 45 | 135
| 45 | 135
| 0 | 90
| 135 | 45
| 135 | 135
| 135 | 45
| 135 | 45
| 135 | 135
| 135 | 135
| 45 | 45
| 45 | 135
| 135 | 90
| 45 | 135
| 135 | 135
| 45 | 45
| 45 | 135
| 90 | 90
| 0 | 135
| 135 | 135
| 0 | 135
| 45 | 90
| 90 | 45
| 0 | 45
| 135 | 135
| 135 | 135
| 45 | 135
| 45 | 135
| 45 | 45
| 135 | 135
| 45 | 135
| 45 | 45
| 135 | 135
| 135 | 135
| 135 | 90
| 0 | 135
| 45 | 135
| 45 | 45
| 135 | 45
| 45 | 135
| 90 | 135
| 45 | 135
| 135 | 90
| 135 | 135
| 90 | 135
| 135 | 45
| 0 | 135
| 45 | 45
| 135 | 45
| 135 | 45
| 45 | 135
| 135 | 90
| 135 | 90
| 45 | 135
| 0 | 135
| 135 | 90
| 45 | 90
| 0 | 45
| 90 | 135
| 135 | 90
| 135 | 135
| 45 | 135
| 45 | 90
| 135 | 45
| 0 | 45
| 45 | 135
| 45 | 135
| 0 | 135
| 45 | 135
| 135 | 135
| 135 | 45
| 45 | 45
| 135 | 135
| 45 | 135
| 45 | 135
| 0 | 45
| 135 | 135
| 45 | 45
| 45 | 135
| 45 | 135
| 135 | 135
| 45 | 135
| 135 | 135
| 45 | 45
| 45 | 135
| 45 | 135
| 45 | 135
| 45 | 0
| 45 | 90
| 45 | 45
| 135 | 45
| 45 | 90
| 135 | 135
| 135 | 45
| 135 | 90
| 45 | 135
| 135 | 135
| 135 | 45
| 135 | 135
| 90 | 45
| 45 | 135
| 135 | 45
| 135 | 45
| 45 | 45
| 135 | 135
| 45 | 135
| 45 | 135
| 90 | 135
| 135 | 135
| 0 | 135
| 0 | 45
| 45 | 135
| 45 | 135
| 45 | 135
| 135 | 90
| 0 | 135
| 135 | 45
| 45 | 135
| 135 | 135
| 45 | 135
| 45 | 135
| 135 | 135
| 135 | 135
| 45 | 45
| 90 | 45
| 45 | 135
| 135 | 135
| 135 | 135
| 45 | 135
| 135 | 135
| 0 | 135
| 135 | 90
| 135 | 45
| 135 | 135
| 45 | 45
| 45 | 45
| 45 | 45
| 135 | 45
| 0 | 45
| 45 | 135
| 45 | 135
| 0 | 135
| 45 | 45
| 135 | 135
| 135 | 135
| 45 | 135
| 135 | 135
| 135 | 45
| 45 | 135
| 0 | 135
| 45 | 90
| 135 | 45
| 135 | 135
| 135 | 135
| 135 | 90
| 45 | 135
| 0 | 135
| 135 | 135
| 0 | 45
| 45 | 135
| 0 | 135
| 45 | 45
| 90 | 135
| 135 | 45
| 0 | 135
| 45 | 90
| 135 | 135
| 90 | 135
| 135 | 45
| 45 | 0
| 135 | 135
| 90 | 135
| 135 | 45
| 135 | 90
| 45 | 135
| 90 | 135
| 135 | 135
| 135 | 0
| 45 | 135
| 90 | 135
| 45 | 135
| 45 | 135
| 45 | 135
| 135 | 135
| 90 | 45
| 135 | 135
| 135 | 45
| 45 | 45
| 45 | 135
| 45 | 45
| 135 | 45
| 135 | 135
| 135 | 135
| 135 | 135
| 135 | 90
| 45 | 135
| 135 | 135
| 45 | 45
| 135 | 135
| 90 | 135
| 135 | 135
| 45 | 135
| 90 | 135
| 135 | 135
| 135 | 135
| 45 | 90
| 135 | 135
| 45 | 45
| 135 | 135
| 135 | 45
| 90 | 135
| 135 | 135
| 45 | 90
| 45 | 90
| 135 | 135
| 45 | 135
| 45 | 0
| 135 | 135
| 45 | 135
| 135 | 135
| 135 | 90
| 45 | 0
| 135 | 135
| 135 | 135
| 90 | 135
| 45 | 45
| 0 | 90
| 135 | 135
| 0 | 135
| 45 | 135
| 45 | 135
| 135 | 45
| 45 | 135
| 135 | 45
| 135 | 135
| 135 | 45
| 0 | 45
| 45 | 135
| 135 | 45
| 135 | 135
| 45 | 135
| 135 | 90
| 90 | 90
| 45 | 90
| 45 | 45
| 45 | 45
| 0 | 135
| 135 | 135
| 135 | 45
| 45 | 135
| 135 | 45
| 0 | 45
| 90 | 135
| 90 | 135
| 135 | 135
| 135 | 135
| 135 | 135
| 45 | 135
| 45 | 90
| 45 | 135
| 135 | 135
| 0 | 135
| 135 | 135
| 135 | 45
| 135 | 45
| 135 | 135
| 90 | 135
| 45 | 90
| 45 | 45
| 135 | 90
| 135 | 135
| 135 | 135
| 45 | 135
| 135 | 135
| 45 | 90
| 90 | 45
| 135 | 135
| 135 | 135
| 135 | 135
| 90 | 135
| 135 | 135
| 90 | 45
| 135 | 90
| 45 | 135
| 0 | 135
| 135 | 135
| 45 | 45
| 135 | 135
| 0 | 45
| 45 | 135
| 135 | 135
| 135 | 135
| 0 | 135
| 135 | 135
| 135 | 135
| 0 | 135
| 135 | 135
| 135 | 90
| 0 | 135
| 45 | 135
| 135 | 90
| 0 | 135
| 0 | 45
| 45 | 135
| 135 | 90
| 90 | 135
| 45 | 135
| 135 | 135
| 90 | 90
| 0 | 135
| 135 | 45
| 45 | 90
| 0 | 135
| 135 | 135
| 45 | 90
| 45 | 135
| 135 | 135
| 45 | 90
| 45 | 45
| 135 | 135
| 90 | 90
| 135 | 45
| 45 | 135
| 0 | 45
| 0 | 135
| 135 | 135
| 135 | 45
| 135 | 135
| 135 | 90
| 135 | 90
| 90 | 135
| 90 | 135
| 45 | 135
| 0 | 45
| 45 | 135
| 135 | 135
| 45 | 45
| 135 | 135
| 135 | 90
| 135 | 45
| 45 | 90
| 90 | 135
| 45 | 90
| 135 | 135
| 0 | 45
| 45 | 45
| 135 | 45
| 135 | 135
| 45 | 45
| 135 | 135
| 45 | 135
| 135 | 135
| 45 | 45
| 135 | 135
| 0 | 135
| 135 | 135
| 135 | 135
| 135 | 135
| 135 | 135
| 45 | 135
| 135 | 45
| 135 | 135
| 135 | 90
| 135 | 45
| 135 | 90
| 0 | 45
| 135 | 135
| 45 | 135
| 135 | 135
| 90 | 135
| 135 | 135
| 135 | 135
| 135 | 135
| 45 | 135
| 90 | 45
| 45 | 90
| 45 | 45
| 135 | 135
| 45 | 135
| 0 | 45
| 135 | 135
| 0 | 135
| 135 | 135
| 90 | 135
| 135 | 45
| 0 | 45
| 45 | 135
| 135 | 45
| 135 | 135
| 135 | 135
| 135 | 135
| 90 | 135
| 90 | 135
| 0 | 135
| 45 | 45
| 135 | 135
| 135 | 135
| 135 | 90
| 135 | 45
| 135 | 135
| 135 | 90
| 135 | 135
| 90 | 135
| 135 | 90
| 135 | 135
| 135 | 135
| 45 | 135
| 90 | 135
| 135 | 90
| 45 | 45
| 45 | 135
| 0 | 135
| 135 | 45
| 135 | 90
| 135 | 135
| 45 | 135
| 135 | 135
| 135 | 135
| 135 | 135
| 135 | 45
| 0 | 135
| 135 | 45
| 135 | 90
| 45 | 135
| 135 | 45
| 135 | 135
| 0 | 45
| 45 | 135
| 45 | 45
| 45 | 90
| 45 | 45
| 135 | 45
| 90 | 45
| 45 | 135
| 0 | 90
| 90 | 90
| 135 | 135
| 135 | 45
| 135 | 90
| 135 | 45
| 0 | 45
| 135 | 135
| 135 | 135
| 45 | 135
| 135 | 135
| 135 | 135
| 135 | 90
| 0 | 45
| 90 | 135
| 135 | 135
| 135 | 135
| 135 | 135
| 135 | 90
| 135 | 90
| 0 | 135
| 135 | 135
| 135 | 135
| 135 | 90
| 90 | 45
| 45 | 45
| 135 | 135
| 135 | 90
| 135 | 135
| 135 | 45
| 135 | 135
| 45 | 135
| 135 | 135
| 45 | 45
| 135 | 90
| 135 | 135
| 45 | 135
| 45 | 45
| 135 | 135
| 90 | 135
| 135 | 135
| 135 | 45
| 135 | 45
| 45 | 135
| 135 | 90
| 90 | 90
| 135 | 135
| 135 | 135
| 135 | 135
| 135 | 45
| 135 | 135
| 135 | 135
| 45 | 90
| 135 | 45
| 135 | 135
| 45 | 135
| 45 | 135
| 45 | 45
| 90 | 135
| 90 | 135
| 135 | 45
| 45 | 45
| 135 | 135
| 135 | 135
| 135 | 90
| 135 | 135
| 45 | 135
| 0 | 45
| 0 | 135
| 135 | 135
| 135 | 45
| 45 | 45
| 0 | 45
| 135 | 135
| 0 | 135
| 135 | 135
| 45 | 45
| 45 | 135
| 45 | 90
| 0 | 90
| 135 | 135
| 135 | 45
| 135 | 135
| 135 | 45
| 135 | 135
| 135 | 45
| 135 | 135
| 45 | 135
| 135 | 135
| 135 | 135
| 45 | 135
| 0 | 135
| 135 | 90
| 45 | 135
| 135 | 135
| 135 | 135
| 0 | 90
| 135 | 45
| 135 | 135
| 135 | 45
| 45 | 90
| 45 | 135
| 90 | 135
| 45 | 45
| 135 | 135
| 0 | 135
| 135 | 135
| 135 | 135
| 0 | 135
| 45 | 135
| 135 | 135
| 135 | 135
| 45 | 135
| 135 | 135
| 135 | 90
| 135 | 45
| 135 | 135
| 135 | 45
| 135 | 135
| 135 | 135
| 135 | 45
| 90 | 45
| 0 | 135
| 135 | 135
| 90 | 135
| 135 | 45
| 90 | 135
| 45 | 135
| 90 | 135
| 135 | 45
| 135 | 90
| 135 | 135
| 45 | 45
| 135 | 135
| 45 | 135
| 135 | 45
| 135 | 135
| 90 | 135
| 0 | 45
| 135 | 45
| 45 | 135
| 135 | 135
| 90 | 45
| 135 | 135
| 45 | 135
| 90 | 45
| 90 | 135
| 135 | 45
| 135 | 135
| 135 | 135
| 0 | 135
| 135 | 135
| 45 | 135
| 90 | 135
| 45 | 135
| 135 | 45
| 45 | 135
| 135 | 135
| 45 | 45
| 135 | 90
| 135 | 45
| 135 | 135
| 45 | 135
| 90 | 135
| 135 | 135
| 90 | 90
| 135 | 135
| 45 | 135
| 45 | 45
| 135 | 45
| 0 | 135
| 135 | 90
| 135 | 135
| 45 | 90
| 0 | 135
| 0 | 90
| 135 | 45
| 45 | 135
| 0 | 90
| 135 | 45
| 135 | 90
| 45 | 135
| 135 | 45
| 135 | 135
| 135 | 135
| 135 | 45
| 45 | 135
| 135 | 135
| 135 | 135
| 135 | 135
| 135 | 135
| 135 | 90
| 45 | 45
| 135 | 135
| 90 | 135
| 45 | 135
| 45 | 45
| 45 | 45
| 135 | 135
| 135 | 135
| 135 | 45
| 90 | 135
45
45
135
45
135
135
135
135
135
45
90
45
45
45
135
45
135
45
135
90
135
135
135
90
135
135
45
135
45
135
135
45
90
45
135
45
45
135
135
135
45
135
45
135
90
135
135
135
135
135
135
45
135
45
135
135
135
135
45
135
135
135
45
135
135
45
135
45
135
135
135
45
90
135
135
135
45
90
135
45
135
45
135
45
45
135
135
45
135
45
135
135
90
135
135
45
135
135
135
135
135
135
45
135
135
45
135
135
45
135
135
45
135
135
135
45
90
135
45
45
135
45
45
135
135
45
135
45
135
45
135
45
135
45
135
135
45
45
135
45
45
135
135
135
135
135
135
135
45
135
135
45
135
45
135
45
135
135
45
45
135
45
135
45
135
45
135
135
45
135
135
135
135
135
45
135
45
135
45
135
135
135
135
135
45
135
135
45
135
45
135
45
135
135
45
135
135
135
45
135
135
135
45
135
135
45
135
135
135
135
45
135
135
135
135
45
135
45
135
45
45
135
135
135
135
45
135
45
135
45
45
135
45
45
45
135
135
135
135
45
135
45
135
45
135
45
135
135
135
135
135
135
135
135
135
135
90
45
135
135
45
135
135
45
45
90
45
135
45
45
90
135
135
45
45
135
45
135
135
135
135
45
135
45
135
135
45
135
135
45
135
45
135
135
135
135
135
45
45
135
45
45
135
135
45
135
45
135
45
135
135
45
135
45
135
135
45
45
45
135
45
135
135
135
45
135
135
45
45
135
45
45
45
135
45
135
135
135
45
45
45
135
135
135
45
45
45
135
45
135
45
135
45
135
135
45
45
135
135
45
135
45
45
45
45
135
135
45
135
45
45
135
135
45
135
135
135
45
45
135
135
45
45
135
135
135
45
135
135
135
45
135
45
135
135
45
135
135
135
45
135
45
135
45
135
135
45
135
45
45
135
135
135
45
45
45
135
135
45
135
135
135
135
135
135
45
135
135
45
45
135
90
135
45
135
135
135
45
135
135
45
45
135
135
135
135
90
45
135
45
135
45
45
45
45
90
135
135
45
45
135
45
135
135
45
135
45
45
135
135
90
135
45
135
45
45
135
135
90
45
135
135
45
45
135
135
135
90
45
135
45
45
45
135
90
135
135
0
135
135
90
135
45
45
135
135
135
135
45
135
90
135
135
45
45
45
135
135
135
45
135
45
90
135
45
45
135
135
45
45
90
45
45
135
135
90
45
45
135
135
135
135
90
90
90
45
90
135
135
90
135
135
45
90
45
135
45
135
90
135
45
135
90
90
135
45
135
45
90
90
90
45
45
135
45
90
45
135
135
45
135
135
135
90
45
135
45
45
135
135
135
45
135
90
45
135
135
45
90
135
45
45
135
45
135
90
45
135
45
45
45
135
45
135
45
135
45
45
45
135
135
135
45
135
135
45
90
45
135
135
45
135
45
135
45
45
45
135
45
135
45
45
135
45
135
135
45
135
135
135
45
45
45
45
135
45
45
45
135
90
45
45
135
45
45
45
135
135
135
135
45
45
135
90
90
45
135
135
135
135
45
90
90
45
90
135
45
45
135
90
90
45
135
90
135
45
135
90
45
45
135
45
45
45
90
45
45
135
0
135
135
135
45
135
45
135
45
45
45
90
45
135
45
45
45
45
45
45
135
135
45
45
135
135
45
45
45
45
90
135
45
45
135
45
135
135
90
90
135
135
45
45
90
45
135
45
90
45
45
135
45
135
135
45
135
135
45
135
135
135
45
45
90
135
45
45
90
135
135
45
135
135
45
45
135
45
135
45
135
90
135
90
135
45
135
45
135
135
45
90
135
135
135
45
135
135
90
0
135
45
90
45
90
135
45
135
45
135
45
45
135
45
135
45
45
45
135
135
90
0
45
135
45
135
135
135
45
135
90
45
135
90
135
45
135
90
135
45
45
135
135
135
45
135
45
135
135
135
45
135
90
90
45
135
90
90
135
45
135
135
45
45
135
135
0
135
45
45
135
135
45
135
45
45
135
135
45
135
135
45
90
135
90
45
135
90
45
45
135
90
135
45
45
45
135
90
135
45
135
90
135
45
45
135
45
135
135
135
45
90
135
45
45
135
45
135
135
45
135
45
135
135
135
135
90
45
45
135
135
90
90
90
45
135
135
90
135
135
45
135
135
45
135
45
135
135
135
45
135
90
45
45
135
135
45
45
45
135
45
135
45
135
45
135
135
135
45
90
45
45
135
90
135
90
45
135
45
135
45
135
45
90

## Reg figures
This chart isn't available in your version of Excel. Editing this shape or saving this workbook into a different file format will permanently break the chart.
This chart isn't available in your version of Excel. Editing this shape or saving this workbook into a different file format will permanently break the chart.

## Selected cases
| D | O | SW | SE | W | E | NW | NE | S | N | Cooling | UTCI | Diff Cool | Diff UTCI |  | max diff | max diff
Reference A | 24 | 0 | 36 | 36 | 36 | 36 | 36 | 36 | 36 | 36 | 196233.4707 | 33.8656 | _ | _ |  | -31.71 | -1.5084
1 | 12 | 45 | 36 | 24 | 36 | 36 | 24 | 36 | 36 | 24 | 174121.029 | 32.3572 | -11.2684 | -1.5084
2 | 12 | 45 | 36 | 24 | 36 | 36 | 12 | 36 | 36 | 24 | 166762.7383 | 32.3705 | -15.0182 | -1.495
3 | 12 | 45 | 36 | 24 | 36 | 24 | 12 | 36 | 36 | 24 | 158843.179 | 32.4679 | -19.054 | -1.3976
4 | 12 | 45 | 36 | 12 | 24 | 24 | 24 | 36 | 36 | 24 | 150926.3745 | 32.5908 | -23.0884 | -1.2748
5 | 12 | 45 | 36 | 12 | 36 | 24 | 24 | 24 | 36 | 24 | 150083.4858 | 32.6016 | -23.5179 | -1.264
6 | 12 | 45 | 36 | 12 | 36 | 36 | 12 | 36 | 36 | 24 | 159419.5904 | 32.3793 | -18.7602 | -1.4863
7 | 12 | 45 | 36 | 12 | 24 | 24 | 24 | 24 | 36 | 24 | 142128.1316 | 32.7265 | -27.5719 | -1.1391
8 | 12 | 45 | 36 | 12 | 36 | 36 | 12 | 24 | 36 | 24 | 151502.3188 | 32.5093 | -22.7949 | -1.3563
9 | 12 | 45 | 36 | 12 | 36 | 24 | 12 | 36 | 36 | 24 | 151505.2719 | 32.4822 | -22.7934 | -1.3834
10 | 12 | 45 | 36 | 12 | 36 | 24 | 24 | 24 | 12 | 24 | 134007.7567 | 32.8452 | -31.71 | -1.0203
11 | 12 | 135 | 12 | 36 | 36 | 24 | 24 | 12 | 24 | 36 | 144292.6129 | 32.6078 | -26.4689 | -1.2578
12 | 12 | 45 | 36 | 12 | 24 | 24 | 12 | 36 | 36 | 24 | 143594.3485 | 32.6101 | -26.8247 | -1.2554
| D | O | SW | SE | W | E | NW | NE | SSW | NNW | SSE | NNE | Cooling | UTCI | Diff Cool | Diff UTCI |  | max diff | max diff
Reference B | 24 | 0 | 36 | 36 | 36 | 36 | 36 | 36 | 36 | 36 | 36 | 36 | 245102.7037 | 34.0717 | _ | _ |  | -30.9206 | -1.5932
1 | 12 | 135 | 24 | 36 | 36 | 36 | 24 | 24 | 36 | 36 | 36 | 36 | 223917.0437 | 32.4785 | -8.6436 | -1.5932
2 | 12 | 135 | 12 | 36 | 36 | 36 | 36 | 12 | 24 | 36 | 36 | 36 | 208594.4356 | 32.4809 | -14.8951 | -1.5907
3 | 12 | 135 | 12 | 36 | 36 | 36 | 24 | 12 | 24 | 36 | 36 | 36 | 201351.5735 | 32.5507 | -17.8501 | -1.521
4 | 12 | 135 | 12 | 36 | 36 | 36 | 12 | 12 | 36 | 36 | 36 | 24 | 193869.8881 | 32.6213 | -20.9026 | -1.4503
5 | 12 | 135 | 12 | 36 | 36 | 24 | 36 | 12 | 24 | 36 | 36 | 24 | 192573.9422 | 32.624 | -21.4313 | -1.4477
6 | 12 | 135 | 12 | 36 | 12 | 36 | 24 | 12 | 24 | 36 | 36 | 36 | 184642.6405 | 32.7219 | -24.6672 | -1.3498
7 | 12 | 135 | 12 | 36 | 36 | 36 | 24 | 12 | 24 | 36 | 36 | 12 | 185280.0023 | 32.6846 | -24.4072 | -1.3871
8 | 12 | 135 | 12 | 36 | 12 | 36 | 24 | 12 | 36 | 36 | 36 | 12 | 176535.41 | 32.8024 | -27.9749 | -1.2693
9 | 12 | 135 | 12 | 24 | 36 | 36 | 24 | 12 | 24 | 36 | 36 | 12 | 178058.6997 | 32.7599 | -27.3534 | -1.3118
10 | 12 | 135 | 12 | 36 | 24 | 36 | 24 | 12 | 24 | 36 | 36 | 12 | 176597.2099 | 32.7731 | -27.9497 | -1.2986
11 | 12 | 135 | 12 | 24 | 36 | 36 | 12 | 12 | 24 | 36 | 36 | 12 | 170604.2196 | 32.8355 | -30.3948 | -1.2362
12 | 12 | 135 | 12 | 24 | 24 | 36 | 24 | 12 | 24 | 36 | 36 | 12 | 169315.5159 | 32.8426 | -30.9206 | -1.2291
| D | O | SW | SE | W | E | NW | NE | SSW | NNW | S | N | SSE | NNE | Cooling | UTCI | Diff Cool | Diff UTCI |  | max diff | max diff
Reference C | 24 | 0 | 36 | 36 | 36 | 36 | 36 | 36 | 36 | 36 | 36 | 36 | 36 | 36 | 293787.1669 | 34.2343 | _ | _ |  | -30.7867 | -1.6469
1 | 12 | 45 | 36 | 12 | 36 | 36 | 12 | 36 | 24 | 24 | 36 | 36 | 24 | 36 | 242992.1496 | 32.5875 | -17.2897 | -1.6469
2 | 12 | 45 | 36 | 12 | 36 | 36 | 12 | 36 | 24 | 24 | 36 | 36 | 12 | 36 | 234796.4362 | 32.6679 | -20.0794 | -1.5664
3 | 12 | 45 | 36 | 12 | 24 | 36 | 12 | 36 | 12 | 24 | 36 | 36 | 36 | 36 | 235639.152 | 32.6426 | -19.7926 | -1.5917
4 | 12 | 45 | 36 | 12 | 24 | 36 | 12 | 36 | 24 | 24 | 36 | 36 | 24 | 36 | 234961.5094 | 32.6467 | -20.0232 | -1.5877
5 | 12 | 45 | 24 | 12 | 24 | 36 | 12 | 36 | 24 | 24 | 36 | 36 | 24 | 36 | 226206.0114 | 32.7272 | -23.0034 | -1.5071
6 | 12 | 45 | 36 | 12 | 24 | 36 | 12 | 36 | 12 | 24 | 36 | 36 | 24 | 36 | 227592.8377 | 32.688 | -22.5314 | -1.5463
7 | 12 | 45 | 36 | 12 | 24 | 36 | 12 | 36 | 24 | 12 | 36 | 36 | 24 | 36 | 226813.8919 | 32.703 | -22.7965 | -1.5313
8 | 12 | 45 | 36 | 12 | 12 | 36 | 12 | 36 | 24 | 12 | 36 | 36 | 24 | 36 | 218846.5754 | 32.7569 | -25.5085 | -1.4774
9 | 12 | 45 | 36 | 12 | 12 | 36 | 12 | 36 | 12 | 24 | 36 | 36 | 24 | 36 | 219592.8647 | 32.7404 | -25.2544 | -1.4939
10 | 12 | 45 | 36 | 12 | 12 | 36 | 12 | 36 | 24 | 12 | 36 | 36 | 12 | 36 | 210704.0405 | 32.8375 | -28.28 | -1.3968
11 | 12 | 45 | 36 | 12 | 12 | 36 | 12 | 36 | 12 | 12 | 36 | 36 | 24 | 36 | 211422.7339 | 32.7943 | -28.0354 | -1.44
12 | 12 | 45 | 36 | 12 | 12 | 36 | 12 | 36 | 12 | 12 | 36 | 36 | 12 | 36 | 203339.7304 | 32.8817 | -30.7867 | -1.3527
This chart isn't available in your version of Excel. Editing this shape or saving this workbook into a different file format will permanently break the chart.
This chart isn't available in your version of Excel. Editing this shape or saving this workbook into a different file format will permanently break the chart.
This chart isn't available in your version of Excel. Editing this shape or saving this workbook into a different file format will permanently break the chart.