## Hysteresis Task
Hysteresis
Executed Version | 5.3.0
Vision Version | 5.3.1 (R)
Vision Compiled | 2014-09-10
Driver Version | 5.1.14
Windows Version | Windows 7
Processor Information | x86 (AMD or Intel) - 4 Processors
Tester Name | RT66B0914-297
Tester S/N | RT66B0914-297
Internal Amp Type | No Internal Amp
Internal Amp Serial | 0
Execution Count | 1
Excel Date | 9/12/2023 - 13:59:31
Configuration Date | 2023-12-09 13:55
Execution Date | 2023-12-09 13:58
Sample Info.
Sample Name
Lot Name
Wafer Name
Die Row/Column | 0/0
Capacitor ID | 0
Area (cm2) | 0.77913
Thickness (µm) | 2033.33
Mux Adjust | Disabled
Amplifier | High Voltage (HVA)
HVI Channel/Port | 1/1
DRIVE Gain Factor | 1000
DRIVE Voltage Limit | 4000
Tester Info
Tester Name | RT66B0914-297
Tester Serial Number | RT66B0914-297
Return Signal Amp. Level [Index] | 0.021 [2]
Hysteresis Info
Task Name | Hyst-1
Max. Volts | 243.9996
Max. Field (kV/cm) | 1.2
Hysteresis Period (ms) | 1000
Preset Disabled
Profile | Standard Bipolar
Data | Valid Data
Point | Time (ms) | Field (kV/cm) | Measured Polarization (µC/cm2)
1 | 5.15 | 0 | -0.005082
2 | 10.3 | 8.5449 | -0.0027079
3 | 15.45 | 9.7656 | -0.0029305
4 | 20.6 | 20.752 | -0.00025966
5 | 25.75 | 17.0898 | -3.7095e-05
6 | 30.9 | 26.8555 | 0.0024112
7 | 36.05 | 28.0762 | 0.002337
8 | 41.2 | 37.8418 | 0.005082
9 | 46.35 | 37.8418 | 0.0053045
10 | 51.5 | 48.8281 | 0.007827
11 | 56.65 | 48.8281 | 0.0077528
12 | 61.8 | 58.5938 | 0.010646
13 | 66.95 | 58.5938 | 0.010943
14 | 72.1 | 68.3594 | 0.013391
15 | 77.25 | 70.8008 | 0.01354
16 | 82.4 | 74.4629 | 0.016359
17 | 87.55 | 79.3457 | 0.01673
18 | 92.7 | 84.2285 | 0.019326
19 | 97.85 | 89.1113 | 0.019549
20 | 103 | 95.2148 | 0.022516
21 | 108.15 | 98.877 | 0.022813
22 | 113.3 | 106.2012 | 0.025558
23 | 118.45 | 108.6426 | 0.025707
24 | 123.6 | 117.1875 | 0.028897
25 | 128.75 | 119.6289 | 0.028897
26 | 133.9 | 128.1738 | 0.031716
27 | 139.05 | 137.9395 | 0.03498
28 | 144.2 | 137.9395 | 0.035351
29 | 149.35 | 147.7051 | 0.038245
30 | 154.5 | 146.4844 | 0.038467
31 | 159.65 | 156.25 | 0.041509
32 | 164.8 | 155.0293 | 0.042028
33 | 169.95 | 164.7949 | 0.04507
34 | 175.1 | 166.0156 | 0.04507
35 | 180.25 | 172.1191 | 0.048186
36 | 185.4 | 174.5605 | 0.048854
37 | 190.55 | 183.1055 | 0.051747
38 | 195.7 | 183.1055 | 0.05197
39 | 200.85 | 194.0918 | 0.055234
40 | 206 | 192.8711 | 0.055753
41 | 211.15 | 202.6367 | 0.058647
42 | 216.3 | 202.6367 | 0.059018
43 | 221.45 | 211.1816 | 0.062282
44 | 226.6 | 211.1816 | 0.062727
45 | 231.75 | 219.7266 | 0.065695
46 | 236.9 | 220.9473 | 0.066066
47 | 242.05 | 230.7129 | 0.069478
48 | 247.2 | 230.7129 | 0.07022
49 | 252.35 | 240.4785 | 0.073188
50 | 257.5 | 230.7129 | 0.07074
51 | 262.65 | 233.1543 | 0.071111
52 | 267.8 | 220.9473 | 0.068885
53 | 272.95 | 222.168 | 0.068662
54 | 278.1 | 211.1816 | 0.066214
55 | 283.25 | 213.623 | 0.066362
56 | 288.4 | 201.416 | 0.064063
57 | 293.55 | 205.0781 | 0.06384
58 | 298.7 | 191.6504 | 0.061243
59 | 303.85 | 191.6504 | 0.061392
60 | 309 | 184.3262 | 0.058795
61 | 314.15 | 181.8848 | 0.058573
62 | 319.3 | 177.002 | 0.055976
63 | 324.45 | 175.7812 | 0.056199
64 | 329.6 | 164.7949 | 0.053453
65 | 334.75 | 163.5742 | 0.053379
66 | 339.9 | 153.8086 | 0.050783
67 | 345.05 | 153.8086 | 0.050857
68 | 350.2 | 147.7051 | 0.048112
69 | 355.35 | 146.4844 | 0.047741
70 | 360.5 | 133.0566 | 0.045293
71 | 365.65 | 137.9395 | 0.045293
72 | 370.8 | 126.9531 | 0.042622
73 | 375.95 | 114.7461 | 0.039803
74 | 381.1 | 117.1875 | 0.039728
75 | 386.25 | 104.9805 | 0.03728
76 | 391.4 | 104.9805 | 0.036983
77 | 396.55 | 100.0977 | 0.034164
78 | 401.7 | 100.0977 | 0.03409
79 | 406.85 | 86.6699 | 0.031493
80 | 412 | 85.4492 | 0.031345
81 | 417.15 | 75.6836 | 0.028377
82 | 422.3 | 78.125 | 0.028452
83 | 427.45 | 67.1387 | 0.025707
84 | 432.6 | 69.5801 | 0.02541
85 | 437.75 | 59.8145 | 0.022665
86 | 442.9 | 57.373 | 0.022591
87 | 448.05 | 48.8281 | 0.020068
88 | 453.2 | 47.6074 | 0.019697
89 | 458.35 | 36.6211 | 0.016878
90 | 463.5 | 37.8418 | 0.016952
91 | 468.65 | 28.0762 | 0.014207
92 | 473.8 | 25.6348 | 0.013836
93 | 478.95 | 21.9727 | 0.010943
94 | 484.1 | 19.5312 | 0.011017
95 | 489.25 | 9.7656 | 0.0082721
96 | 494.4 | 10.9863 | 0.0080496
97 | 499.55 | -1.2207 | 0.005082
98 | 504.7 | 0 | 0.005082
99 | 509.85 | -12.207 | 0.0021144
100 | 515 | -12.207 | 0.0016693
101 | 520.15 | -18.3105 | -0.00092737
102 | 525.3 | -17.0898 | -0.0010757
103 | 530.45 | -29.2969 | -0.0039691
104 | 535.6 | -28.0762 | -0.0042659
105 | 540.75 | -39.0625 | -0.0069367
106 | 545.9 | -40.2832 | -0.0070109
107 | 551.05 | -48.8281 | -0.0099785
108 | 556.2 | -47.6074 | -0.010275
109 | 561.35 | -59.8145 | -0.01302
110 | 566.5 | -56.1523 | -0.01302
111 | 571.65 | -69.5801 | -0.015988
112 | 576.8 | -64.6973 | -0.016433
113 | 581.95 | -78.125 | -0.019178
114 | 587.1 | -79.3457 | -0.019104
115 | 592.25 | -86.6699 | -0.022368
116 | 597.4 | -86.6699 | -0.022665
117 | 602.55 | -95.2148 | -0.02541
118 | 607.7 | -96.4355 | -0.025484
119 | 612.85 | -106.2012 | -0.0286
120 | 618 | -107.4219 | -0.028971
121 | 623.15 | -115.9668 | -0.031642
122 | 628.3 | -126.9531 | -0.034609
123 | 633.45 | -128.1738 | -0.035129
124 | 638.6 | -133.0566 | -0.038245
125 | 643.75 | -136.7188 | -0.038319
126 | 648.9 | -146.4844 | -0.041286
127 | 654.05 | -142.8223 | -0.041657
128 | 659.2 | -157.4707 | -0.044848
129 | 664.35 | -155.0293 | -0.044996
130 | 669.5 | -162.3535 | -0.048038
131 | 674.65 | -164.7949 | -0.048483
132 | 679.8 | -172.1191 | -0.051673
133 | 684.95 | -175.7812 | -0.051747
134 | 690.1 | -184.3262 | -0.054863
135 | 695.25 | -186.7676 | -0.055308
136 | 700.4 | -195.3125 | -0.058424
137 | 705.55 | -195.3125 | -0.058573
138 | 710.7 | -205.0781 | -0.061689
139 | 715.85 | -202.6367 | -0.062282
140 | 721 | -214.8438 | -0.065398
141 | 726.15 | -211.1816 | -0.065546
142 | 731.3 | -224.6094 | -0.068885
143 | 736.45 | -220.9473 | -0.06933
144 | 741.6 | -235.5957 | -0.072446
145 | 746.75 | -230.7129 | -0.072891
146 | 751.9 | -234.375 | -0.073188
147 | 757.05 | -222.168 | -0.071185
148 | 762.2 | -222.168 | -0.071036
149 | 767.35 | -212.4023 | -0.068514
150 | 772.5 | -211.1816 | -0.068737
151 | 777.65 | -205.0781 | -0.066362
152 | 782.8 | -203.8574 | -0.066362
153 | 787.95 | -195.3125 | -0.063692
154 | 793.1 | -195.3125 | -0.063692
155 | 798.25 | -186.7676 | -0.061392
156 | 803.4 | -185.5469 | -0.061095
157 | 808.55 | -179.4434 | -0.058573
158 | 813.7 | -174.5605 | -0.058573
159 | 818.85 | -164.7949 | -0.056199
160 | 824 | -167.2363 | -0.055828
161 | 829.15 | -153.8086 | -0.053157
162 | 834.3 | -155.0293 | -0.053305
163 | 839.45 | -146.4844 | -0.050783
164 | 844.6 | -144.043 | -0.050412
165 | 849.75 | -134.2773 | -0.047889
166 | 854.9 | -136.7188 | -0.047889
167 | 860.05 | -125.7324 | -0.045441
168 | 865.2 | -123.291 | -0.044996
169 | 870.35 | -115.9668 | -0.042399
170 | 875.5 | -107.4219 | -0.039803
171 | 880.65 | -108.6426 | -0.039728
172 | 885.8 | -96.4355 | -0.036835
173 | 890.95 | -97.6562 | -0.036612
174 | 896.1 | -85.4492 | -0.034238
175 | 901.25 | -86.6699 | -0.03409
176 | 906.4 | -76.9043 | -0.031122
177 | 911.55 | -75.6836 | -0.031048
178 | 916.7 | -65.918 | -0.0286
179 | 921.85 | -69.5801 | -0.028377
180 | 927 | -57.373 | -0.025484
181 | 932.15 | -59.8145 | -0.025484
182 | 937.3 | -47.6074 | -0.022887
183 | 942.45 | -48.8281 | -0.022665
184 | 947.6 | -36.6211 | -0.019771
185 | 952.75 | -36.6211 | -0.019697
186 | 957.9 | -28.0762 | -0.017026
187 | 963.05 | -28.0762 | -0.016878
188 | 968.2 | -18.3105 | -0.013985
189 | 973.35 | -17.0898 | -0.013911
190 | 978.5 | -8.5449 | -0.01124
191 | 983.65 | -7.3242 | -0.011017
192 | 988.8 | 1.2207 | -0.0079012
193 | 993.95 | 2.4414 | -0.0079012
Center data before PMax, ±Pr and ±Vc Calc.
PMax (µC/cm2) | 0.073188
Pr (µC/cm2) | 0.0053787
-Pr (µC/cm2) | -0.0079012
Ec (kV/cm) | 3505.0152
-Ec (kV/cm) | -3279.9077
CMax-Eff (nF) | 0.2337
Offset (µC/cm2) | 0.005082
Vert. (±Pr) Shift (µC/cm2) | -0.0012612
Horiz. Shift (±Ec) | 112.5538
A (Loop Area - µC/cm2·Volts) | 0.021731
Hysteresis Version: 5.3.0 - Radiant Technologies, Inc., 1999 - 10/02/14