## Hysteresis Task
Hysteresis
Executed Version | 5.3.0
Vision Version | 5.3.1 (R)
Vision Compiled | 2014-09-10
Driver Version | 5.1.14
Windows Version | Windows 7
Processor Information | x86 (AMD or Intel) - 4 Processors
Tester Name | RT66B0914-297
Tester S/N | RT66B0914-297
Internal Amp Type | No Internal Amp
Internal Amp Serial | 0
Execution Count | 1
Excel Date | 6/22/2022 - 16:14:50
Configuration Date | 06/22/22 11:41:40 AM
Execution Date | 06/22/22 04:12:20 PM
Sample Info.
Sample Name | 13_30_2
Lot Name
Wafer Name
Die Row/Column | 0/0
Capacitor ID | 0
Area (cm2) | 0.83917
Thickness (µm) | 2150
Mux Adjust | Disabled
Amplifier | High Voltage (HVA)
HVI Channel/Port | 1/1
DRIVE Gain Factor | 1000
DRIVE Voltage Limit | 4000
Tester Info
Tester Name | RT66B0914-297
Tester Serial Number | RT66B0914-297
Return Signal Amp. Level [Index] | 0.021 [2]
Hysteresis Info
Task Name | Hyst-128
Max. Volts | 516
Max. Field (kV/cm) | 2.4
Hysteresis Period (ms) | 1000
Preset Disabled
Profile | Standard Bipolar
Data | Valid Data
Point | Time (ms) | Field (kV/cm) | Measured Polarization (µC/cm2)
1 | 2.4 | -1.2207 | -0.021284
2 | 4.8 | 9.7656 | -0.018391
3 | 7.2 | 6.1035 | -0.01846
4 | 9.6 | 19.5312 | -0.015774
5 | 12 | 17.0898 | -0.015705
6 | 14.4 | 28.0762 | -0.012881
7 | 16.8 | 28.0762 | -0.012743
8 | 19.2 | 37.8418 | -0.00985
9 | 21.6 | 37.8418 | -0.0097811
10 | 24 | 47.6074 | -0.0066815
11 | 26.4 | 48.8281 | -0.0066126
12 | 28.8 | 56.1523 | -0.0037885
13 | 31.2 | 58.5938 | -0.0037196
14 | 33.6 | 68.3594 | -0.00055105
15 | 36 | 67.1387 | -0.00020664
16 | 38.4 | 76.9043 | 0.002893
17 | 40.8 | 79.3457 | 0.0030997
18 | 43.2 | 86.6699 | 0.0064748
19 | 45.6 | 87.8906 | 0.0066815
20 | 48 | 97.6562 | 0.0097811
21 | 50.4 | 98.877 | 0.0099878
22 | 52.8 | 106.2012 | 0.013363
23 | 55.2 | 107.4219 | 0.01357
24 | 57.6 | 115.9668 | 0.017083
25 | 60 | 115.9668 | 0.017496
26 | 62.4 | 124.5117 | 0.020802
27 | 64.8 | 125.7324 | 0.021215
28 | 67.2 | 135.498 | 0.024522
29 | 69.6 | 136.7188 | 0.024866
30 | 72 | 145.2637 | 0.028172
31 | 74.4 | 142.8223 | 0.028586
32 | 76.8 | 153.8086 | 0.032236
33 | 79.2 | 155.0293 | 0.032787
34 | 81.6 | 162.3535 | 0.036163
35 | 84 | 163.5742 | 0.036714
36 | 86.4 | 173.3398 | 0.040227
37 | 88.8 | 173.3398 | 0.040502
38 | 91.2 | 184.3262 | 0.044222
39 | 93.6 | 183.1055 | 0.044635
40 | 96 | 194.0918 | 0.048286
41 | 98.4 | 192.8711 | 0.048906
42 | 100.8 | 203.8574 | 0.052488
43 | 103.2 | 203.8574 | 0.05297
44 | 105.6 | 212.4023 | 0.056689
45 | 108 | 214.8438 | 0.057034
46 | 110.4 | 224.6094 | 0.060616
47 | 112.8 | 223.3887 | 0.061167
48 | 115.2 | 234.375 | 0.064817
49 | 117.6 | 230.7129 | 0.065575
50 | 120 | 242.9199 | 0.069157
51 | 122.4 | 241.6992 | 0.069846
52 | 124.8 | 251.4648 | 0.073565
53 | 127.2 | 250.2441 | 0.074116
54 | 129.6 | 262.4512 | 0.077698
55 | 132 | 262.4512 | 0.078387
56 | 134.4 | 270.9961 | 0.082038
57 | 136.8 | 272.2168 | 0.082864
58 | 139.2 | 280.7617 | 0.086584
59 | 141.6 | 281.9824 | 0.087204
60 | 144 | 290.5273 | 0.09113
61 | 146.4 | 290.5273 | 0.091612
62 | 148.8 | 300.293 | 0.095332
63 | 151.2 | 301.5137 | 0.09602
64 | 153.6 | 310.0586 | 0.099878
65 | 156 | 321.0449 | 0.10394
66 | 158.4 | 319.8242 | 0.10484
67 | 160.8 | 328.3691 | 0.10876
68 | 163.2 | 327.1484 | 0.10959
69 | 165.6 | 336.9141 | 0.11345
70 | 168 | 339.3555 | 0.11421
71 | 170.4 | 346.6797 | 0.11792
72 | 172.8 | 349.1211 | 0.11882
73 | 175.2 | 357.666 | 0.12275
74 | 177.6 | 360.1074 | 0.12364
75 | 180 | 369.873 | 0.12771
76 | 182.4 | 369.873 | 0.12846
77 | 184.8 | 379.6387 | 0.13239
78 | 187.2 | 377.1973 | 0.13301
79 | 189.6 | 388.1836 | 0.13707
80 | 192 | 389.4043 | 0.13783
81 | 194.4 | 396.7285 | 0.14176
82 | 196.8 | 396.7285 | 0.14265
83 | 199.2 | 407.7148 | 0.14679
84 | 201.6 | 406.4941 | 0.14761
85 | 204 | 416.2598 | 0.15168
86 | 206.4 | 417.4805 | 0.1525
87 | 208.8 | 424.8047 | 0.15636
88 | 211.2 | 426.0254 | 0.15739
89 | 213.6 | 437.0117 | 0.16132
90 | 216 | 437.0117 | 0.16228
91 | 218.4 | 445.5566 | 0.16655
92 | 220.8 | 445.5566 | 0.16745
93 | 223.2 | 455.3223 | 0.17145
94 | 225.6 | 455.3223 | 0.17262
95 | 228 | 466.3086 | 0.17654
96 | 230.4 | 465.0879 | 0.17737
97 | 232.8 | 476.0742 | 0.18164
98 | 235.2 | 474.8535 | 0.18274
99 | 237.6 | 485.8398 | 0.18694
100 | 240 | 485.8398 | 0.18811
101 | 242.4 | 495.6055 | 0.19225
102 | 244.8 | 495.6055 | 0.19335
103 | 247.2 | 504.1504 | 0.19769
104 | 249.6 | 505.3711 | 0.19865
105 | 252 | 515.1367 | 0.20306
106 | 254.4 | 505.3711 | 0.20093
107 | 256.8 | 505.3711 | 0.20162
108 | 259.2 | 495.6055 | 0.1992
109 | 261.6 | 494.3848 | 0.19969
110 | 264 | 483.3984 | 0.197
111 | 266.4 | 485.8398 | 0.19728
112 | 268.8 | 476.0742 | 0.19438
113 | 271.2 | 476.0742 | 0.19452
114 | 273.6 | 466.3086 | 0.19177
115 | 276 | 465.0879 | 0.1919
116 | 278.4 | 456.543 | 0.18908
117 | 280.8 | 456.543 | 0.18929
118 | 283.2 | 446.7773 | 0.18646
119 | 285.6 | 445.5566 | 0.18639
120 | 288 | 435.791 | 0.1835
121 | 290.4 | 435.791 | 0.18343
122 | 292.8 | 426.0254 | 0.18068
123 | 295.2 | 427.2461 | 0.18061
124 | 297.6 | 416.2598 | 0.17771
125 | 300 | 417.4805 | 0.17785
126 | 302.4 | 407.7148 | 0.17489
127 | 304.8 | 407.7148 | 0.17482
128 | 307.2 | 397.9492 | 0.17179
129 | 309.6 | 395.5078 | 0.17165
130 | 312 | 386.9629 | 0.16876
131 | 314.4 | 385.7422 | 0.16855
132 | 316.8 | 380.8594 | 0.16566
133 | 319.2 | 378.418 | 0.16566
134 | 321.6 | 367.4316 | 0.16277
135 | 324 | 367.4316 | 0.16263
136 | 326.4 | 358.8867 | 0.15967
137 | 328.8 | 358.8867 | 0.15939
138 | 331.2 | 347.9004 | 0.15643
139 | 333.6 | 350.3418 | 0.15622
140 | 336 | 339.3555 | 0.15333
141 | 338.4 | 338.1348 | 0.15319
142 | 340.8 | 329.5898 | 0.15016
143 | 343.2 | 329.5898 | 0.14995
144 | 345.6 | 319.8242 | 0.14699
145 | 348 | 319.8242 | 0.14672
146 | 350.4 | 308.8379 | 0.14369
147 | 352.8 | 300.293 | 0.14038
148 | 355.2 | 297.8516 | 0.14024
149 | 357.6 | 290.5273 | 0.13728
150 | 360 | 290.5273 | 0.13714
151 | 362.4 | 280.7617 | 0.13397
152 | 364.8 | 280.7617 | 0.13377
153 | 367.2 | 270.9961 | 0.1306
154 | 369.6 | 270.9961 | 0.13046
155 | 372 | 262.4512 | 0.12722
156 | 374.4 | 261.2305 | 0.12702
157 | 376.8 | 251.4648 | 0.12392
158 | 379.2 | 252.6855 | 0.12385
159 | 381.6 | 242.9199 | 0.12061
160 | 384 | 244.1406 | 0.1204
161 | 386.4 | 231.9336 | 0.11724
162 | 388.8 | 234.375 | 0.11696
163 | 391.2 | 223.3887 | 0.11372
164 | 393.6 | 223.3887 | 0.11345
165 | 396 | 213.623 | 0.11021
166 | 398.4 | 213.623 | 0.11014
167 | 400.8 | 202.6367 | 0.10711
168 | 403.2 | 202.6367 | 0.1067
169 | 405.6 | 194.0918 | 0.10353
170 | 408 | 192.8711 | 0.10312
171 | 410.4 | 183.1055 | 0.099809
172 | 412.8 | 183.1055 | 0.099671
173 | 415.2 | 174.5605 | 0.096365
174 | 417.6 | 174.5605 | 0.096089
175 | 420 | 164.7949 | 0.092921
176 | 422.4 | 164.7949 | 0.092783
177 | 424.8 | 153.8086 | 0.089477
178 | 427.2 | 155.0293 | 0.089132
179 | 429.6 | 145.2637 | 0.085688
180 | 432 | 145.2637 | 0.085344
181 | 434.4 | 134.2773 | 0.082038
182 | 436.8 | 135.498 | 0.0819
183 | 439.2 | 124.5117 | 0.078594
184 | 441.6 | 126.9531 | 0.078318
185 | 444 | 117.1875 | 0.075012
186 | 446.4 | 115.9668 | 0.074667
187 | 448.8 | 106.2012 | 0.071292
188 | 451.2 | 107.4219 | 0.07081
189 | 453.6 | 97.6562 | 0.067573
190 | 456 | 95.2148 | 0.067228
191 | 458.4 | 86.6699 | 0.063922
192 | 460.8 | 87.8906 | 0.063646
193 | 463.2 | 76.9043 | 0.06034
194 | 465.6 | 78.125 | 0.059927
195 | 468 | 67.1387 | 0.056552
196 | 470.4 | 68.3594 | 0.055932
197 | 472.8 | 58.5938 | 0.052763
198 | 475.2 | 57.373 | 0.052281
199 | 477.6 | 46.3867 | 0.048975
200 | 480 | 48.8281 | 0.04863
201 | 482.4 | 37.8418 | 0.045186
202 | 484.8 | 39.0625 | 0.044842
203 | 487.2 | 28.0762 | 0.041467
204 | 489.6 | 29.2969 | 0.040847
205 | 492 | 18.3105 | 0.037471
206 | 494.4 | 18.3105 | 0.036989
207 | 496.8 | 8.5449 | 0.033752
208 | 499.2 | 9.7656 | 0.033407
209 | 501.6 | 0 | 0.029826
210 | 504 | 1.2207 | 0.029481
211 | 506.4 | -9.7656 | 0.025899
212 | 508.8 | -8.5449 | 0.025279
213 | 511.2 | -18.3105 | 0.021766
214 | 513.6 | -18.3105 | 0.021422
215 | 516 | -29.2969 | 0.017978
216 | 518.4 | -28.0762 | 0.017565
217 | 520.8 | -36.6211 | 0.01419
218 | 523.2 | -37.8418 | 0.013707
219 | 525.6 | -47.6074 | 0.010263
220 | 528 | -48.8281 | 0.0097123
221 | 530.4 | -57.373 | 0.0060616
222 | 532.8 | -56.1523 | 0.0056483
223 | 535.2 | -67.1387 | 0.0022042
224 | 537.6 | -68.3594 | 0.0017909
225 | 540 | -76.9043 | -0.0015843
226 | 542.4 | -76.9043 | -0.002342
227 | 544.8 | -86.6699 | -0.0057171
228 | 547.2 | -87.8906 | -0.0063371
229 | 549.6 | -96.4355 | -0.00985
230 | 552 | -95.2148 | -0.010263
231 | 554.4 | -106.2012 | -0.013914
232 | 556.8 | -107.4219 | -0.014327
233 | 559.2 | -117.1875 | -0.017909
234 | 561.6 | -114.7461 | -0.018322
235 | 564 | -125.7324 | -0.022042
236 | 566.4 | -126.9531 | -0.022524
237 | 568.8 | -136.7188 | -0.026175
238 | 571.2 | -135.498 | -0.026726
239 | 573.6 | -146.4844 | -0.030308
240 | 576 | -146.4844 | -0.03079
241 | 578.4 | -155.0293 | -0.034303
242 | 580.8 | -156.25 | -0.034923
243 | 583.2 | -164.7949 | -0.038505
244 | 585.6 | -164.7949 | -0.039125
245 | 588 | -174.5605 | -0.042775
246 | 590.4 | -174.5605 | -0.043464
247 | 592.8 | -183.1055 | -0.047046
248 | 595.2 | -185.5469 | -0.047666
249 | 597.6 | -194.0918 | -0.051179
250 | 600 | -195.3125 | -0.05173
251 | 602.4 | -203.8574 | -0.055381
252 | 604.8 | -203.8574 | -0.055932
253 | 607.2 | -212.4023 | -0.05972
254 | 609.6 | -214.8438 | -0.06034
255 | 612 | -223.3887 | -0.064128
256 | 614.4 | -223.3887 | -0.064748
257 | 616.8 | -234.375 | -0.06833
258 | 619.2 | -234.375 | -0.06895
259 | 621.6 | -244.1406 | -0.072739
260 | 624 | -242.9199 | -0.073221
261 | 626.4 | -253.9062 | -0.077078
262 | 628.8 | -252.6855 | -0.077767
263 | 631.2 | -262.4512 | -0.081555
264 | 633.6 | -261.2305 | -0.082106
265 | 636 | -272.2168 | -0.085826
266 | 638.4 | -270.9961 | -0.086515
267 | 640.8 | -281.9824 | -0.090303
268 | 643.2 | -280.7617 | -0.090992
269 | 645.6 | -292.9688 | -0.094712
270 | 648 | -290.5273 | -0.095538
271 | 650.4 | -300.293 | -0.099396
272 | 652.8 | -311.2793 | -0.10339
273 | 655.2 | -310.0586 | -0.10429
274 | 657.6 | -319.8242 | -0.10821
275 | 660 | -321.0449 | -0.10897
276 | 662.4 | -329.5898 | -0.11297
277 | 664.8 | -330.8105 | -0.11359
278 | 667.2 | -340.5762 | -0.11744
279 | 669.6 | -340.5762 | -0.11827
280 | 672 | -349.1211 | -0.1222
281 | 674.4 | -349.1211 | -0.12295
282 | 676.8 | -360.1074 | -0.12695
283 | 679.2 | -360.1074 | -0.12764
284 | 681.6 | -368.6523 | -0.13149
285 | 684 | -369.873 | -0.13225
286 | 686.4 | -379.6387 | -0.13611
287 | 688.8 | -379.6387 | -0.13714
288 | 691.2 | -389.4043 | -0.14121
289 | 693.6 | -388.1836 | -0.1419
290 | 696 | -397.9492 | -0.14575
291 | 698.4 | -397.9492 | -0.14665
292 | 700.8 | -407.7148 | -0.15064
293 | 703.2 | -407.7148 | -0.1514
294 | 705.6 | -418.7012 | -0.15547
295 | 708 | -417.4805 | -0.15636
296 | 710.4 | -426.0254 | -0.16056
297 | 712.8 | -428.4668 | -0.16139
298 | 715.2 | -437.0117 | -0.16538
299 | 717.6 | -438.2324 | -0.16614
300 | 720 | -447.998 | -0.17014
301 | 722.4 | -444.3359 | -0.17117
302 | 724.8 | -455.3223 | -0.1751
303 | 727.2 | -456.543 | -0.17613
304 | 729.6 | -466.3086 | -0.18033
305 | 732 | -466.3086 | -0.1813
306 | 734.4 | -476.0742 | -0.1855
307 | 736.8 | -474.8535 | -0.18646
308 | 739.2 | -485.8398 | -0.19053
309 | 741.6 | -485.8398 | -0.19142
310 | 744 | -495.6055 | -0.19576
311 | 746.4 | -494.3848 | -0.19666
312 | 748.8 | -506.5918 | -0.20106
313 | 751.2 | -506.5918 | -0.20237
314 | 753.6 | -505.3711 | -0.20306
315 | 756 | -494.3848 | -0.20086
316 | 758.4 | -495.6055 | -0.2012
317 | 760.8 | -484.6191 | -0.19872
318 | 763.2 | -484.6191 | -0.19907
319 | 765.6 | -476.0742 | -0.19638
320 | 768 | -477.2949 | -0.19659
321 | 770.4 | -465.0879 | -0.19397
322 | 772.8 | -466.3086 | -0.1939
323 | 775.2 | -455.3223 | -0.19115
324 | 777.6 | -456.543 | -0.19121
325 | 780 | -447.998 | -0.18839
326 | 782.4 | -445.5566 | -0.18846
327 | 784.8 | -435.791 | -0.18543
328 | 787.2 | -438.2324 | -0.18564
329 | 789.6 | -428.4668 | -0.18281
330 | 792 | -426.0254 | -0.18281
331 | 794.4 | -417.4805 | -0.17999
332 | 796.8 | -418.7012 | -0.17985
333 | 799.2 | -407.7148 | -0.17696
334 | 801.6 | -407.7148 | -0.17689
335 | 804 | -397.9492 | -0.17399
336 | 806.4 | -397.9492 | -0.17393
337 | 808.8 | -388.1836 | -0.17117
338 | 811.2 | -389.4043 | -0.1711
339 | 813.6 | -378.418 | -0.16807
340 | 816 | -379.6387 | -0.168
341 | 818.4 | -368.6523 | -0.16497
342 | 820.8 | -367.4316 | -0.16483
343 | 823.2 | -360.1074 | -0.16194
344 | 825.6 | -357.666 | -0.16173
345 | 828 | -350.3418 | -0.15884
346 | 830.4 | -350.3418 | -0.15877
347 | 832.8 | -338.1348 | -0.15581
348 | 835.2 | -339.3555 | -0.15567
349 | 837.6 | -332.0312 | -0.15264
350 | 840 | -330.8105 | -0.15237
351 | 842.4 | -322.2656 | -0.14933
352 | 844.8 | -319.8242 | -0.1492
353 | 847.2 | -310.0586 | -0.14617
354 | 849.6 | -310.0586 | -0.14603
355 | 852 | -300.293 | -0.143
356 | 854.4 | -292.9688 | -0.1399
357 | 856.8 | -289.3066 | -0.13962
358 | 859.2 | -281.9824 | -0.13645
359 | 861.6 | -283.2031 | -0.13625
360 | 864 | -272.2168 | -0.13315
361 | 866.4 | -272.2168 | -0.13287
362 | 868.8 | -262.4512 | -0.12998
363 | 871.2 | -262.4512 | -0.12984
364 | 873.6 | -252.6855 | -0.1266
365 | 876 | -253.9062 | -0.1264
366 | 878.4 | -241.6992 | -0.12323
367 | 880.8 | -244.1406 | -0.12295
368 | 883.2 | -231.9336 | -0.11978
369 | 885.6 | -231.9336 | -0.11958
370 | 888 | -223.3887 | -0.11662
371 | 890.4 | -224.6094 | -0.11627
372 | 892.8 | -212.4023 | -0.11317
373 | 895.2 | -212.4023 | -0.11283
374 | 897.6 | -202.6367 | -0.10952
375 | 900 | -205.0781 | -0.10931
376 | 902.4 | -194.0918 | -0.10621
377 | 904.8 | -194.0918 | -0.10587
378 | 907.2 | -185.5469 | -0.1027
379 | 909.6 | -185.5469 | -0.10256
380 | 912 | -174.5605 | -0.099327
381 | 914.4 | -174.5605 | -0.099051
382 | 916.8 | -166.0156 | -0.095952
383 | 919.2 | -164.7949 | -0.095538
384 | 921.6 | -153.8086 | -0.092163
385 | 924 | -155.0293 | -0.091956
386 | 926.4 | -146.4844 | -0.088581
387 | 928.8 | -144.043 | -0.088375
388 | 931.2 | -136.7188 | -0.085137
389 | 933.6 | -134.2773 | -0.084793
390 | 936 | -128.1738 | -0.081555
391 | 938.4 | -125.7324 | -0.081211
392 | 940.8 | -117.1875 | -0.077767
393 | 943.2 | -117.1875 | -0.077491
394 | 945.6 | -107.4219 | -0.074185
395 | 948 | -104.9805 | -0.073978
396 | 950.4 | -97.6562 | -0.070741
397 | 952.8 | -97.6562 | -0.070397
398 | 955.2 | -89.1113 | -0.067159
399 | 957.6 | -85.4492 | -0.066677
400 | 960 | -76.9043 | -0.063302
401 | 962.4 | -78.125 | -0.062957
402 | 964.8 | -68.3594 | -0.059445
403 | 967.2 | -68.3594 | -0.059238
404 | 969.6 | -58.5938 | -0.055932
405 | 972 | -58.5938 | -0.055587
406 | 974.4 | -51.2695 | -0.052281
407 | 976.8 | -46.3867 | -0.051936
408 | 979.2 | -40.2832 | -0.048424
409 | 981.6 | -40.2832 | -0.04801
410 | 984 | -29.2969 | -0.044635
411 | 986.4 | -29.2969 | -0.044291
412 | 988.8 | -19.5312 | -0.040984
413 | 991.2 | -19.5312 | -0.040571
414 | 993.6 | -9.7656 | -0.037127
415 | 996 | -8.5449 | -0.036851
416 | 998.4 | 0 | -0.033201
417 | 1000.8 | 1.2207 | -0.032719
Center data before PMax, ±Pr and ±Vc Calc.
PMax (µC/cm2) | 0.20306
Pr (µC/cm2) | 0.029826
-Pr (µC/cm2) | -0.032719
Ec (kV/cm) | 14574.7884
-Ec (kV/cm) | -15672.0843
CMax-Eff (nF) | 0.33024
Offset (µC/cm2) | 0.021215
Vert. (±Pr) Shift (µC/cm2) | -0.0014465
Horiz. Shift (±Ec) | -548.6479
A (Loop Area - µC/cm2·Volts) | 0.20428
Hysteresis Version: 5.3.0 - Radiant Technologies, Inc., 1999 - 10/02/14