## Hysteresis Task
Hysteresis
Executed Version | 5.3.0
Vision Version | 5.3.1 (R)
Vision Compiled | 2014-09-10
Driver Version | 5.1.14
Windows Version | Windows 7
Processor Information | x86 (AMD or Intel) - 4 Processors
Tester Name | RT66B0914-297
Tester S/N | RT66B0914-297
Internal Amp Type | No Internal Amp
Internal Amp Serial | 0
Execution Count | 1
Excel Date | 9/11/2023 - 18:1:58
Configuration Date | 2023-11-09 17:35
Execution Date | 2023-11-09 18:02
Sample Info.
Sample Name
Lot Name
Wafer Name
Die Row/Column | 0/0
Capacitor ID | 0
Area (cm2) | 0.78928
Thickness (µm) | 1993.333
Mux Adjust | Disabled
Amplifier | High Voltage (HVA)
HVI Channel/Port | 1/1
DRIVE Gain Factor | 1000
DRIVE Voltage Limit | 4000
Tester Info
Tester Name | RT66B0914-297
Tester Serial Number | RT66B0914-297
Return Signal Amp. Level [Index] | 0.021 [2]
Hysteresis Info
Task Name | Hyst-1
Max. Volts | 478.3999
Max. Field (kV/cm) | 2.4
Hysteresis Period (ms) | 1000
Preset Disabled
Profile | Standard Bipolar
Data | Valid Data
Point | Time (ms) | Field (kV/cm) | Measured Polarization (µC/cm2)
1 | 2.6 | -1.2207 | -0.020726
2 | 5.2 | 8.5449 | -0.017284
3 | 7.8 | 8.5449 | -0.01721
4 | 10.4 | 20.752 | -0.013768
5 | 13 | 19.5312 | -0.013695
6 | 15.6 | 28.0762 | -0.01018
7 | 18.2 | 28.0762 | -0.010106
8 | 20.8 | 40.2832 | -0.006225
9 | 23.4 | 40.2832 | -0.0060785
10 | 26 | 48.8281 | -0.0023435
11 | 28.6 | 48.8281 | -0.0021971
12 | 31.2 | 58.5938 | 0.0016112
13 | 33.8 | 59.8145 | 0.0016844
14 | 36.4 | 67.1387 | 0.0055659
15 | 39 | 69.5801 | 0.0059321
16 | 41.6 | 76.9043 | 0.00996
17 | 44.2 | 78.125 | 0.010326
18 | 46.8 | 87.8906 | 0.014427
19 | 49.4 | 87.8906 | 0.01472
20 | 52 | 95.2148 | 0.018675
21 | 54.6 | 98.877 | 0.019114
22 | 57.2 | 107.4219 | 0.023289
23 | 59.8 | 104.9805 | 0.023655
24 | 62.4 | 114.7461 | 0.027976
25 | 65 | 115.9668 | 0.028342
26 | 67.6 | 125.7324 | 0.032517
27 | 70.2 | 124.5117 | 0.033029
28 | 72.8 | 134.2773 | 0.03735
29 | 75.4 | 136.7188 | 0.037789
30 | 78 | 145.2637 | 0.042037
31 | 80.6 | 144.043 | 0.04255
32 | 83.2 | 152.5879 | 0.04709
33 | 85.8 | 153.8086 | 0.04753
34 | 88.4 | 163.5742 | 0.051997
35 | 91 | 162.3535 | 0.05251
36 | 93.6 | 172.1191 | 0.056977
37 | 96.2 | 173.3398 | 0.057563
38 | 98.8 | 183.1055 | 0.06203
39 | 101.4 | 183.1055 | 0.062763
40 | 104 | 192.8711 | 0.06723
41 | 106.6 | 190.4297 | 0.067816
42 | 109.2 | 201.416 | 0.072503
43 | 111.8 | 202.6367 | 0.072942
44 | 114.4 | 213.623 | 0.077483
45 | 117 | 211.1816 | 0.078142
46 | 119.6 | 220.9473 | 0.082756
47 | 122.2 | 222.168 | 0.083708
48 | 124.8 | 234.375 | 0.088175
49 | 127.4 | 234.375 | 0.088835
50 | 130 | 244.1406 | 0.093448
51 | 132.6 | 251.4648 | 0.098282
52 | 135.2 | 252.6855 | 0.099234
53 | 137.8 | 261.2305 | 0.10392
54 | 140.4 | 260.0098 | 0.10487
55 | 143 | 269.7754 | 0.10978
56 | 145.6 | 273.4375 | 0.11051
57 | 148.2 | 279.541 | 0.11527
58 | 150.8 | 281.9824 | 0.11608
59 | 153.4 | 291.748 | 0.12069
60 | 156 | 289.3066 | 0.12157
61 | 158.6 | 300.293 | 0.12648
62 | 161.2 | 300.293 | 0.12736
63 | 163.8 | 310.0586 | 0.13219
64 | 166.4 | 311.2793 | 0.13307
65 | 169 | 319.8242 | 0.1379
66 | 171.6 | 321.0449 | 0.13878
67 | 174.2 | 327.1484 | 0.14361
68 | 176.8 | 330.8105 | 0.14464
69 | 179.4 | 341.7969 | 0.14955
70 | 182 | 336.9141 | 0.15057
71 | 184.6 | 349.1211 | 0.15548
72 | 187.2 | 349.1211 | 0.15658
73 | 189.8 | 358.8867 | 0.16141
74 | 192.4 | 361.3281 | 0.16244
75 | 195 | 368.6523 | 0.16749
76 | 197.6 | 369.873 | 0.16844
77 | 200.2 | 378.418 | 0.17364
78 | 202.8 | 380.8594 | 0.17489
79 | 205.4 | 388.1836 | 0.18001
80 | 208 | 388.1836 | 0.18118
81 | 210.6 | 400.3906 | 0.18624
82 | 213.2 | 397.9492 | 0.18748
83 | 215.8 | 408.9355 | 0.19268
84 | 218.4 | 410.1562 | 0.194
85 | 221 | 418.7012 | 0.19942
86 | 223.6 | 416.2598 | 0.20074
87 | 226.2 | 428.4668 | 0.20616
88 | 228.8 | 427.2461 | 0.20762
89 | 231.4 | 437.0117 | 0.21304
90 | 234 | 434.5703 | 0.21458
91 | 236.6 | 446.7773 | 0.22022
92 | 239.2 | 446.7773 | 0.22168
93 | 241.8 | 456.543 | 0.2274
94 | 244.4 | 455.3223 | 0.22915
95 | 247 | 463.8672 | 0.23494
96 | 249.6 | 465.0879 | 0.23662
97 | 252.2 | 478.5156 | 0.24241
98 | 254.8 | 463.8672 | 0.23999
99 | 257.4 | 463.8672 | 0.24102
100 | 260 | 457.7637 | 0.23816
101 | 262.6 | 457.7637 | 0.2386
102 | 265.2 | 443.1152 | 0.2356
103 | 267.8 | 445.5566 | 0.23574
104 | 270.4 | 435.791 | 0.23245
105 | 273 | 435.791 | 0.2326
106 | 275.6 | 426.0254 | 0.22923
107 | 278.2 | 426.0254 | 0.2293
108 | 280.8 | 415.0391 | 0.22593
109 | 283.4 | 417.4805 | 0.22593
110 | 286 | 406.4941 | 0.22242
111 | 288.6 | 405.2734 | 0.22227
112 | 291.2 | 396.7285 | 0.21868
113 | 293.8 | 396.7285 | 0.21868
114 | 296.4 | 386.9629 | 0.21509
115 | 299 | 388.1836 | 0.21502
116 | 301.6 | 379.6387 | 0.21136
117 | 304.2 | 377.1973 | 0.21136
118 | 306.8 | 368.6523 | 0.2077
119 | 309.4 | 372.3145 | 0.20755
120 | 312 | 362.5488 | 0.20367
121 | 314.6 | 360.1074 | 0.20367
122 | 317.2 | 349.1211 | 0.19993
123 | 319.8 | 351.5625 | 0.19979
124 | 322.4 | 341.7969 | 0.19627
125 | 325 | 338.1348 | 0.1959
126 | 327.6 | 329.5898 | 0.19224
127 | 330.2 | 328.3691 | 0.1921
128 | 332.8 | 319.8242 | 0.18814
129 | 335.4 | 321.0449 | 0.18807
130 | 338 | 311.2793 | 0.18404
131 | 340.6 | 311.2793 | 0.18404
132 | 343.2 | 300.293 | 0.18023
133 | 345.8 | 302.7344 | 0.18001
134 | 348.4 | 292.9688 | 0.1762
135 | 351 | 291.748 | 0.17576
136 | 353.6 | 284.4238 | 0.1721
137 | 356.2 | 280.7617 | 0.17181
138 | 358.8 | 270.9961 | 0.16793
139 | 361.4 | 269.7754 | 0.16778
140 | 364 | 260.0098 | 0.16383
141 | 366.6 | 260.0098 | 0.16361
142 | 369.2 | 252.6855 | 0.15951
143 | 371.8 | 255.127 | 0.15921
144 | 374.4 | 242.9199 | 0.15541
145 | 377 | 234.375 | 0.1513
146 | 379.6 | 233.1543 | 0.15108
147 | 382.2 | 220.9473 | 0.14698
148 | 384.8 | 223.3887 | 0.14662
149 | 387.4 | 214.8438 | 0.14274
150 | 390 | 212.4023 | 0.14237
151 | 392.6 | 202.6367 | 0.1382
152 | 395.2 | 203.8574 | 0.13805
153 | 397.8 | 194.0918 | 0.13395
154 | 400.4 | 196.5332 | 0.13358
155 | 403 | 185.5469 | 0.1297
156 | 405.6 | 181.8848 | 0.12919
157 | 408.2 | 173.3398 | 0.12523
158 | 410.8 | 173.3398 | 0.12472
159 | 413.4 | 163.5742 | 0.12062
160 | 416 | 166.0156 | 0.12033
161 | 418.6 | 155.0293 | 0.11622
162 | 421.2 | 156.25 | 0.11586
163 | 423.8 | 142.8223 | 0.11176
164 | 426.4 | 146.4844 | 0.11132
165 | 429 | 137.9395 | 0.10714
166 | 431.6 | 136.7188 | 0.10656
167 | 434.2 | 126.9531 | 0.1026
168 | 436.8 | 128.1738 | 0.10216
169 | 439.4 | 115.9668 | 0.097916
170 | 442 | 114.7461 | 0.097696
171 | 444.6 | 108.6426 | 0.093375
172 | 447.2 | 106.2012 | 0.093009
173 | 449.8 | 96.4355 | 0.088761
174 | 452.4 | 97.6562 | 0.088175
175 | 455 | 86.6699 | 0.084147
176 | 457.6 | 85.4492 | 0.083635
177 | 460.2 | 78.125 | 0.07946
178 | 462.8 | 78.125 | 0.079021
179 | 465.4 | 65.918 | 0.074627
180 | 468 | 67.1387 | 0.074114
181 | 470.6 | 56.1523 | 0.06994
182 | 473.2 | 56.1523 | 0.069281
183 | 475.8 | 48.8281 | 0.065106
184 | 478.4 | 50.0488 | 0.064594
185 | 481 | 40.2832 | 0.060346
186 | 483.6 | 40.2832 | 0.059907
187 | 486.2 | 29.2969 | 0.055512
188 | 488.8 | 28.0762 | 0.054927
189 | 491.4 | 17.0898 | 0.050386
190 | 494 | 18.3105 | 0.05002
191 | 496.6 | 7.3242 | 0.045626
192 | 499.2 | 9.7656 | 0.045113
193 | 501.8 | 1.2207 | 0.040719
194 | 504.4 | -1.2207 | 0.040133
195 | 507 | -9.7656 | 0.035666
196 | 509.6 | -8.5449 | 0.034933
197 | 512.2 | -18.3105 | 0.030466
198 | 514.8 | -21.9727 | 0.02988
199 | 517.4 | -28.0762 | 0.025559
200 | 520 | -30.5176 | 0.0249
201 | 522.6 | -39.0625 | 0.020652
202 | 525.2 | -40.2832 | 0.020066
203 | 527.8 | -48.8281 | 0.015526
204 | 530.4 | -48.8281 | 0.014867
205 | 533 | -59.8145 | 0.010399
206 | 535.6 | -58.5938 | 0.0098135
207 | 538.2 | -67.1387 | 0.0054194
208 | 540.8 | -68.3594 | 0.0048335
209 | 543.4 | -79.3457 | 0.00029294
210 | 546 | -78.125 | -0.00043941
211 | 548.6 | -87.8906 | -0.0049068
212 | 551.2 | -86.6699 | -0.0057856
213 | 553.8 | -97.6562 | -0.010253
214 | 556.4 | -96.4355 | -0.010912
215 | 559 | -103.7598 | -0.015379
216 | 561.6 | -103.7598 | -0.016039
217 | 564.2 | -117.1875 | -0.020579
218 | 566.8 | -117.1875 | -0.021311
219 | 569.4 | -124.5117 | -0.025925
220 | 572 | -125.7324 | -0.026731
221 | 574.6 | -136.7188 | -0.031345
222 | 577.2 | -136.7188 | -0.032004
223 | 579.8 | -145.2637 | -0.036471
224 | 582.4 | -144.043 | -0.037277
225 | 585 | -156.25 | -0.041964
226 | 587.6 | -156.25 | -0.042696
227 | 590.2 | -166.0156 | -0.047383
228 | 592.8 | -162.3535 | -0.048335
229 | 595.4 | -177.002 | -0.052876
230 | 598 | -175.7812 | -0.053682
231 | 600.6 | -185.5469 | -0.058222
232 | 603.2 | -181.8848 | -0.058954
233 | 605.8 | -196.5332 | -0.063788
234 | 608.4 | -196.5332 | -0.064594
235 | 611 | -205.0781 | -0.069281
236 | 613.6 | -202.6367 | -0.070233
237 | 616.2 | -214.8438 | -0.074847
238 | 618.8 | -216.0645 | -0.075799
239 | 621.4 | -224.6094 | -0.080339
240 | 624 | -222.168 | -0.081365
241 | 626.6 | -233.1543 | -0.086052
242 | 629.2 | -244.1406 | -0.091251
243 | 631.8 | -244.1406 | -0.092496
244 | 634.4 | -253.9062 | -0.097257
245 | 637 | -252.6855 | -0.098282
246 | 639.6 | -262.4512 | -0.10319
247 | 642.2 | -262.4512 | -0.10407
248 | 644.8 | -269.7754 | -0.10905
249 | 647.4 | -268.5547 | -0.10993
250 | 650 | -281.9824 | -0.11491
251 | 652.6 | -284.4238 | -0.11593
252 | 655.2 | -290.5273 | -0.12084
253 | 657.8 | -290.5273 | -0.12186
254 | 660.4 | -302.7344 | -0.1267
255 | 663 | -302.7344 | -0.12772
256 | 665.6 | -312.5 | -0.1327
257 | 668.2 | -311.2793 | -0.13373
258 | 670.8 | -322.2656 | -0.13893
259 | 673.4 | -318.6035 | -0.14003
260 | 676 | -330.8105 | -0.14493
261 | 678.6 | -330.8105 | -0.14603
262 | 681.2 | -340.5762 | -0.15094
263 | 683.8 | -338.1348 | -0.15211
264 | 686.4 | -347.9004 | -0.15724
265 | 689 | -349.1211 | -0.15826
266 | 691.6 | -360.1074 | -0.16346
267 | 694.2 | -358.8867 | -0.16471
268 | 696.8 | -367.4316 | -0.16969
269 | 699.4 | -371.0938 | -0.17093
270 | 702 | -379.6387 | -0.17598
271 | 704.6 | -377.1973 | -0.17738
272 | 707.2 | -386.9629 | -0.18258
273 | 709.8 | -390.625 | -0.18397
274 | 712.4 | -399.1699 | -0.18924
275 | 715 | -396.7285 | -0.1907
276 | 717.6 | -408.9355 | -0.19598
277 | 720.2 | -408.9355 | -0.19722
278 | 722.8 | -418.7012 | -0.20257
279 | 725.4 | -419.9219 | -0.20418
280 | 728 | -429.6875 | -0.20975
281 | 730.6 | -428.4668 | -0.21136
282 | 733.2 | -435.791 | -0.21692
283 | 735.8 | -438.2324 | -0.21831
284 | 738.4 | -447.998 | -0.2241
285 | 741 | -447.998 | -0.22571
286 | 743.6 | -454.1016 | -0.23142
287 | 746.2 | -457.7637 | -0.23318
288 | 748.8 | -467.5293 | -0.23904
289 | 751.4 | -468.75 | -0.24094
290 | 754 | -465.0879 | -0.24241
291 | 756.6 | -456.543 | -0.23963
292 | 759.2 | -457.7637 | -0.24036
293 | 761.8 | -449.2188 | -0.23721
294 | 764.4 | -445.5566 | -0.23772
295 | 767 | -435.791 | -0.2345
296 | 769.6 | -439.4531 | -0.23465
297 | 772.2 | -429.6875 | -0.23135
298 | 774.8 | -424.8047 | -0.23157
299 | 777.4 | -415.0391 | -0.22798
300 | 780 | -418.7012 | -0.22813
301 | 782.6 | -410.1562 | -0.22461
302 | 785.2 | -405.2734 | -0.22454
303 | 787.8 | -397.9492 | -0.22102
304 | 790.4 | -395.5078 | -0.22117
305 | 793 | -389.4043 | -0.21751
306 | 795.6 | -385.7422 | -0.21744
307 | 798.2 | -378.418 | -0.2137
308 | 800.8 | -375.9766 | -0.21363
309 | 803.4 | -368.6523 | -0.20989
310 | 806 | -367.4316 | -0.20989
311 | 808.6 | -356.4453 | -0.2063
312 | 811.2 | -360.1074 | -0.20623
313 | 813.8 | -347.9004 | -0.2025
314 | 816.4 | -349.1211 | -0.2025
315 | 819 | -341.7969 | -0.19861
316 | 821.6 | -341.7969 | -0.19847
317 | 824.2 | -329.5898 | -0.19488
318 | 826.8 | -329.5898 | -0.19459
319 | 829.4 | -319.8242 | -0.19092
320 | 832 | -319.8242 | -0.19085
321 | 834.6 | -312.5 | -0.18675
322 | 837.2 | -312.5 | -0.18675
323 | 839.8 | -299.0723 | -0.18287
324 | 842.4 | -300.293 | -0.18258
325 | 845 | -292.9688 | -0.17869
326 | 847.6 | -294.1895 | -0.17855
327 | 850.2 | -284.4238 | -0.17481
328 | 852.8 | -283.2031 | -0.17459
329 | 855.4 | -272.2168 | -0.17071
330 | 858 | -274.6582 | -0.17049
331 | 860.6 | -262.4512 | -0.16646
332 | 863.2 | -263.6719 | -0.16624
333 | 865.8 | -252.6855 | -0.16236
334 | 868.4 | -250.2441 | -0.16207
335 | 871 | -240.4785 | -0.15833
336 | 873.6 | -241.6992 | -0.15804
337 | 876.2 | -230.7129 | -0.15394
338 | 878.8 | -224.6094 | -0.14984
339 | 881.4 | -224.6094 | -0.1494
340 | 884 | -212.4023 | -0.14559
341 | 886.6 | -211.1816 | -0.14508
342 | 889.2 | -206.2988 | -0.14112
343 | 891.8 | -205.0781 | -0.1409
344 | 894.4 | -192.8711 | -0.13695
345 | 897 | -194.0918 | -0.13658
346 | 899.6 | -183.1055 | -0.13248
347 | 902.2 | -183.1055 | -0.13197
348 | 904.8 | -175.7812 | -0.12802
349 | 907.4 | -175.7812 | -0.1278
350 | 910 | -166.0156 | -0.12384
351 | 912.6 | -164.7949 | -0.1234
352 | 915.2 | -157.4707 | -0.11915
353 | 917.8 | -156.25 | -0.11886
354 | 920.4 | -146.4844 | -0.11469
355 | 923 | -148.9258 | -0.11432
356 | 925.6 | -136.7188 | -0.11022
357 | 928.2 | -136.7188 | -0.10978
358 | 930.8 | -124.5117 | -0.10575
359 | 933.4 | -126.9531 | -0.10539
360 | 936 | -114.7461 | -0.10114
361 | 938.6 | -114.7461 | -0.10085
362 | 941.2 | -104.9805 | -0.096451
363 | 943.8 | -107.4219 | -0.096085
364 | 946.4 | -95.2148 | -0.09191
365 | 949 | -97.6562 | -0.091544
366 | 951.6 | -87.8906 | -0.087297
367 | 954.2 | -85.4492 | -0.08693
368 | 956.8 | -76.9043 | -0.08261
369 | 959.4 | -78.125 | -0.08217
370 | 962 | -69.5801 | -0.077922
371 | 964.6 | -65.918 | -0.077337
372 | 967.2 | -56.1523 | -0.073016
373 | 969.8 | -57.373 | -0.072576
374 | 972.4 | -48.8281 | -0.068475
375 | 975 | -47.6074 | -0.068036
376 | 977.6 | -36.6211 | -0.063642
377 | 980.2 | -37.8418 | -0.063056
378 | 982.8 | -26.8555 | -0.058808
379 | 985.4 | -29.2969 | -0.058295
380 | 988 | -20.752 | -0.053974
381 | 990.6 | -21.9727 | -0.053535
382 | 993.2 | -7.3242 | -0.049361
383 | 995.8 | -9.7656 | -0.048628
384 | 998.4 | -1.2207 | -0.044161
385 | 1001 | -3.6621 | -0.043575
Center data before PMax, ±Pr and ±Vc Calc.
PMax (µC/cm2) | 0.24241
Pr (µC/cm2) | 0.040426
-Pr (µC/cm2) | -0.043575
Ec (kV/cm) | 10856.118
-Ec (kV/cm) | -15718.9101
CMax-Eff (nF) | 0.39993
Offset (µC/cm2) | 0.020799
Vert. (±Pr) Shift (µC/cm2) | -0.0015746
Horiz. Shift (±Ec) | -2431.3961
A (Loop Area - µC/cm2·Volts) | 0.26773
Hysteresis Version: 5.3.0 - Radiant Technologies, Inc., 1999 - 10/02/14