## Twisted tubes
Dataset for "Reimagining the shape of porous tubular ceramics using 3D printing" Garyfalia Zoumpouli CFD results 1 - Twisted tubes
Design parameter | Absolute value of maximum shear stress | [5 empty] | Pressure drop |  | Absolute value of maximum vorticity
Twist angle (°) | Lumen τ_xz (Pa) | Lumen τ_yz (Pa) | Lumen τ_xy (Pa) | Shell τ_xz (Pa) | Shell τ_yz (Pa) | Shell τ_xy (Pa) | Lumen DP (Pa) | Shell DP (Pa) | Lumen ω_x (s-1) | Lumen ω_y (s-1) | Lumen ω_z (s-1) | Shell ω_x (s-1) | Shell ω_y (s-1) | Shell ω_z (s-1)
0 | 0.25003 | 0.25038 | 0.01385 | 0.44233 | 0.46377 | 0.01413 | 8.4269 | 15.505 | 279.51 | 287.93 | 44.323 | 459.48 | 449.91 | 59.301
30 | 0.25271 | 0.25237 | 0.03444 | 1.3098 | 1.1314 | 0.21972 | 8.4855 | 18.793 | 250.13 | 258.56 | 53.624 | 1328.6 | 1276.4 | 406.37
60 | 0.27056 | 0.26866 | 0.03964 | 1.3248 | 1.3287 | 0.52564 | 8.7284 | 23.572 | 281.68 | 268.33 | 56.182 | 1851.1 | 1900 | 773.81
90 | 0.29176 | 0.28529 | 0.04639 | 1.2876 | 1.2434 | 0.61401 | 9.0384 | 30.834 | 322.36 | 321.93 | 56.752 | 2200 | 2061.4 | 1051.8
120 | 0.30757 | 0.30677 | 0.06068 | 1.5027 | 1.6871 | 0.75334 | 9.433 | 40.162 | 307.42 | 310.43 | 74.892 | 2274.2 | 2255.2 | 1202.1
240 | 0.42028 | 0.40287 | 0.12338 | 1.4832 | 2.0529 | 1.3127 | 11.1 | 86.091 | 429.02 | 443.9 | 134.95 | 3772.6 | 4894.3 | 1460.6

## Sinusoidal tubes
Dataset for "Reimagining the shape of porous tubular ceramics using 3D printing" Garyfalia Zoumpouli CFD results 2 - Sinusoidal tubes
Design parameters |  | Pressure drop |  | Inner wall |  | Absolute value of maximum shear stress
Peak amplitude (m) | Wavelength (m) | Lumen DP (Pa) | Shell DP (Pa) | Area (cm^2) | Length (cm) | Lumen τ_rz (Pa) | Shell τ_rz (Pa)
0 | 0.0025 | 4.471 | 60.558 | 9.4248 | 5 | 0.13386 | 0.60506
0.0002 | 0.0025 | 7.6874 | 57.234 | 9.3278 | 5.302 | 0.46064 | 1.3351
0.0002 | 0.005 | 7.1292 | 50.219 | 8.9337 | 5.078 | 0.36976 | 1.0014
0.0002 | 0.0075 | 6.8219 | 57.769 | 8.8811 | 5.0353 | 0.33214 | 1.0371
0.0002 | 0.01 | 6.7145 | 47.561 | 8.8311 | 5.0197 | 0.3109 | 0.82994
0.0002 | 0.0125 | 6.6176 | 47.148 | 8.8186 | 5.0126 | 0.29662 | 0.80152
0.0002 | 0.015 | 5.3522 | 40.086 | 8.8566 | 5.0086 | 0.28621 | 0.67416
0.0004 | 0.0025 | 15.952 | 67.664 | 9.9479 | 6.0895 | 1.065 | 1.9434
0.0004 | 0.005 | 14.417 | 54.789 | 8.6618 | 5.3022 | 0.79186 | 1.3957
0.0004 | 0.0075 | 13.285 | 65.13 | 8.4407 | 5.1389 | 0.67683 | 1.5264
0.0004 | 0.01 | 12.8 | 45.329 | 8.2956 | 5.078 | 0.61238 | 1.0663
0.0004 | 0.0125 | 12.33 | 43.991 | 8.2501 | 5.0502 | 0.56967 | 1.0081
0.0004 | 0.015 | 9.9725 | 31.582 | 8.3143 | 5.0342 | 0.53925 | 0.74836
0.0006 | 0.0025 | 34.013 | 79.213 | 10.81 | 7.1688 | 2.0632 | 2.4363
0.0006 | 0.005 | 30.653 | 64.484 | 8.5178 | 5.6486 | 1.5646 | 1.7885
0.0006 | 0.0075 | 27.525 | 79.851 | 8.0698 | 5.3053 | 1.3064 | 2.0302
0.0006 | 0.01 | 26.826 | 48.342 | 7.801 | 5.1732 | 1.1601 | 1.3143
0.0006 | 0.0125 | 25.601 | 45.345 | 7.7085 | 5.1118 | 1.0637 | 1.225
0.0006 | 0.015 | 21.854 | 27.452 | 7.7911 | 5.0764 | 0.9947 | 0.82425
0.0008 | 0.0025 | 80.902 | 91.159 | 11.63 | 8.4139 | 3.9072 | 2.6982
0.0008 | 0.005 | 72.431 | 75.167 | 8.4182 | 6.09 | 3.1188 | 2.1862
0.0008 | 0.0075 | 62.991 | 97.139 | 7.7342 | 5.5266 | 2.5959 | 2.5258
0.0008 | 0.01 | 62.657 | 54.428 | 7.3293 | 5.3022 | 2.2906 | 1.5705
0.0008 | 0.0125 | 59.501 | 49.794 | 7.183 | 5.1964 | 2.09 | 1.45
0.0008 | 0.015 | 52.381 | 25.472 | 7.2802 | 5.1347 | 1.9473 | 0.90134
0.001 | 0.0025 | 249.93 | 102.98 | 12.262 | 9.7578 | 8.7884 | 3.233
0.001 | 0.005 | 221.46 | 86.253 | 8.2976 | 6.6031 | 7.0791 | 2.573
0.001 | 0.0075 | 184.08 | 114.83 | 7.4031 | 5.7945 | 5.9718 | 3.0246
0.001 | 0.01 | 187.71 | 61.704 | 6.8636 | 5.4619 | 5.3068 | 1.8422
0.001 | 0.0125 | 177.19 | 55.647 | 6.663 | 5.3022 | 4.8566 | 1.6801
0.001 | 0.015 | 157.84 | 24.859 | 6.7747 | 5.2082 | 4.5352 | 0.97839