## Object characteristics
|  | ID | Mbefore | Mafter [g] | ΔM[%] | SA [mm2] | V [mm3] | removal % | Removal/SA | SA/V [mm-1] | QY [-] | QY/M | QY/SA | QY/SAV
cell unit | Triangle | T2 | 1.365 | 1.364 | 0.07326 | 4303.91 | 584.873 | 23 | 5.344 | 7.3587 | 8.5497e-06 | 6.2681e-06 | 1.9865e-09 | 1.1618e-06
0.4 | Cylinder | 0.5h 1 | 1.126 | 1.125 | 0.08881 | 3626.23 | 424.966 | 41.3138 | 11.393 | 8.533 | 1.1068e-05 | 9.8379e-06 | 3.0521e-09 | 1.297e-06
0.4 | 2x cylinder | 126 | 1.983 | 1.868 | 5.7993 | 7254.19 | 857.074 | 55.7 | 7.6783 | 8.4639 | 2.2402e-05 | 1.1992e-05 | 3.0881e-09 | 2.6467e-06
0.4 | 2x cylinder | 128 | 1.825 | 1.797 | 1.5342 | 7254.19 | 857.074 | 51.1 | 7.0442 | 8.4639 | 1.967e-05 | 1.0946e-05 | 2.7115e-09 | 2.324e-06
0.4 | 2x cylinder | 129 | 1.807 | 1.788 | 1.0515 | 7254.19 | 857.074 | 43.3 | 5.969 | 8.4639 | 1.5299e-05 | 8.5563e-06 | 2.1089e-09 | 1.8075e-06
|  | batch |  | flow
| EEO | P*I*t/V(logC0/Ct) |  | P/(Q(logC0/Ct)
| Lamp P [W] | 15 | 0.015
| t | 10800 | 3
| V0 | 0.5 | 0.0005
|  | ID | Ct/C0 | C0/Ct | Log(C0/Ct) | Vfoam/Vtube | I | EEO
| 2x cylinder | 126 | 0.44291 | 2.2578 | 0.35368 | 0.068654 | 0.068654 | 17.4703 | 20.6931
|  | 128 | 0.48936 | 2.0435 | 0.31037 |  |  | 19.9081 |  | 3.6787
|  | 129 | 0.56215 | 1.7789 | 0.25015 |  |  | 24.701
| cylinder | 0.5h 1 | 0.58686 | 1.704 | 0.23146 | 0.034041 | 0.034041 | 13.2362
| Triangle | T2 | 0.77001 | 1.2987 | 0.1135 | 0.04685 | 0.04685 | 26.9925
| paper | removal | t [h] | C0/Ct | V [m3] | P [kW] | flux [L/h m2] | Membrane surface [m2] | Flow rate [m3/h] | logC0/Ct | EEO [kWh/m3]
| Figueredo "Ozone…" | 0.98 | 0.5 | 1.0204 | 0.0005 | 1.5 | - | - | - | 0.0087739 | 170961.1284
| Figueredo "Photoca…" | 0.9 | 0.5 | 1.1111 | 0.001 | 0.018 | - | - | - | 0.045757 | 196.6891
| Fernandez | 0.68 | 8 | 1.4706 | 0.004 | 0.056 | 100 | 0.01 | 0.001 | 0.16749 | 334.3461
Note on B9: [Threaded comment] Your version of Excel allows you to read this threaded comment; however, any edits to it will get removed if the file is opened in a newer version of Excel. Learn more: https://go.microsoft.com/fwlink/?linkid=870924 Comment: kWh/m3
Note on C9: [Threaded comment] Your version of Excel allows you to read this threaded comment; however, any edits to it will get removed if the file is opened in a newer version of Excel. Learn more: https://go.microsoft.com/fwlink/?linkid=870924 Comment: Power * irradiation coeff * total time / Vreservoir*(logC0/Ct)
Note on B10: [Threaded comment] Your version of Excel allows you to read this threaded comment; however, any edits to it will get removed if the file is opened in a newer version of Excel. Learn more: https://go.microsoft.com/fwlink/?linkid=870924 Comment: 3 x 5W lamps
Note on D10: [Threaded comment] Your version of Excel allows you to read this threaded comment; however, any edits to it will get removed if the file is opened in a newer version of Excel. Learn more: https://go.microsoft.com/fwlink/?linkid=870924 Comment: kW
Note on D15: [Threaded comment] Your version of Excel allows you to read this threaded comment; however, any edits to it will get removed if the file is opened in a newer version of Excel. Learn more: https://go.microsoft.com/fwlink/?linkid=870924 Comment: Conc at end / Conc of PRm at the start. The reciprocal goes into formula!!!
Note on G15: [Threaded comment] Your version of Excel allows you to read this threaded comment; however, any edits to it will get removed if the file is opened in a newer version of Excel. Learn more: https://go.microsoft.com/fwlink/?linkid=870924 Comment: V of foam / V of quartz tube without foil
Note on I15: [Threaded comment] Your version of Excel allows you to read this threaded comment; however, any edits to it will get removed if the file is opened in a newer version of Excel. Learn more: https://go.microsoft.com/fwlink/?linkid=870924 Comment: kWh/m3
Note on B24: [Threaded comment] Your version of Excel allows you to read this threaded comment; however, any edits to it will get removed if the file is opened in a newer version of Excel. Learn more: https://go.microsoft.com/fwlink/?linkid=870924 Comment: Removal dana taken from SI Figure S2