## Sheet 1
ANALYSIS OF VALIDITY BY LINEAR REGRESSION
Hover cursor for citation:
Hover cursor for updates: |  |  | 2015 | 2012
Data shown are body fat (%BM) for DEXA estimate (Y) vs Bod-Pod estimate (X), read from Fig. 1 of Sardinha et al., Am J Clin Nutr 68, 786-793, 1998.
Replace the numbers in blue. Descriptive and validity stats are in red. The most important stats are in bold.
Always check your graphs for outliers or non-uniformity of error. The log-transformed variables may show less non-uniformity (but not for these data).
Delete all rows with a missing value for either the criterion or the practical.
For less than 58 pairs, delete or clear the unwanted rows.
For more than 58 pairs, COPY and INSERT rows anywhere below the first row of data. Do NOT insert at the first row or you will corrupt the calculations.
Double-click on any red cell to check that you have done this operation properly. Colored boxes should enclose all your data.
(Check that you have generated predicteds and residuals for the new rows, and for the log-transformed data.)
Don't touch any cells with a grey background, other than when you delete or copy-insert whole rows. These cells contain essential formulae.
The PRRES error is an improved version of the obscure PRESS error. See the page on validity at newstats.org for more on this rare statistic.
|  | Raw data | [7 empty] | 100*Log-Transformed Data
|  | Y (criterion) | X (practical) |  | predicted | residual | prac-crit |  |  | Y (criterion) | X (practical) |  | predicted | residual | prac-crit
Read me | 1 | 10410.9922 | 10521.1338 |  | 10390.8825 | 20.1097 | 110.1416 |  |  | 925.0617 | 926.1141 |  | 924.8016 | 0.26013 | 1.0524
| 2 | 10461.3242 | 10496.5225 |  | 10366.2365 | 95.0877 | 35.1982 |  |  | 925.544 | 925.8799 |  | 924.5639 | 0.98009 | 0.3359
| 3 | 10422.3828 | 10581.9258 |  | 10451.7601 | -29.3773 | 159.543 |  |  | 925.1711 | 926.6903 |  | 925.3863 | -0.21521 | 1.5192
| 4 | 10425.7334 | 10604.5449 |  | 10474.4111 | -48.6777 | 178.8115 |  |  | 925.2032 | 926.9038 |  | 925.603 | -0.39976 | 1.7006
| 5 | 10426.0352 | 10518.1328 |  | 10387.8773 | 38.1579 | 92.0977 |  |  | 925.2061 | 926.0856 |  | 924.7727 | 0.43347 | 0.87946
| 6 | 10410.8711 | 10569.3232 |  | 10439.1398 | -28.2687 | 158.4521 |  |  | 925.0606 | 926.5711 |  | 925.2654 | -0.20479 | 1.5105
| 7 | 10416.374 | 10610.583 |  | 10480.4577 | -64.0836 | 194.209 |  |  | 925.1134 | 926.9607 |  | 925.6608 | -0.54734 | 1.8473
| 8 | 8807.7061 | 8923.4531 |  | 8790.952 | 16.7541 | 115.7471 |  |  | 908.3382 | 909.6438 |  | 908.0869 | 0.25136 | 1.3056
| 9 | 8806.4229 | 8933.8604 |  | 8801.3738 | 5.049 | 127.4375 |  |  | 908.3237 | 909.7604 |  | 908.2052 | 0.1185 | 1.4367
| 10 | 8814.6514 | 8926.0791 |  | 8793.5816 | 21.0697 | 111.4277 |  |  | 908.4171 | 909.6733 |  | 908.1167 | 0.30032 | 1.2562
| 11 | 8814.3984 | 8944.7939 |  | 8812.3228 | 2.0756 | 130.3955 |  |  | 908.4142 | 909.8827 |  | 908.3293 | 0.084901 | 1.4685
| 12 | 8811.2754 | 8926.6699 |  | 8794.1733 | 17.1021 | 115.3945 |  |  | 908.3787 | 909.6799 |  | 908.1234 | 0.2553 | 1.3011
| 13 | 16419.5527 | 16588.4375 |  | 16466.7302 | -47.1775 | 168.8848 |  |  | 970.6228 | 971.6461 |  | 971.0094 | -0.38656 | 1.0233
| 14 | 16411.2441 | 16597.332 |  | 16475.6372 | -64.3931 | 186.0879 |  |  | 970.5722 | 971.6997 |  | 971.0638 | -0.49157 | 1.1275
| 15 | 16425.459 | 16519.7539 |  | 16397.9499 | 27.5091 | 94.2949 |  |  | 970.6588 | 971.2312 |  | 970.5883 | 0.07047 | 0.57244
| 16 | 16433.1738 | 16557.0996 |  | 16435.3482 | -2.1743 | 123.9258 |  |  | 970.7057 | 971.457 |  | 970.8175 | -0.11173 | 0.75129
| 17 | 16391.1367 | 16509.5039 |  | 16387.6854 | 3.4513 | 118.3672 |  |  | 970.4496 | 971.1691 |  | 970.5253 | -0.075719 | 0.71955
| 18 | 16403.8438 | 16499.3203 |  | 16377.4875 | 26.3562 | 95.4766 |  |  | 970.5271 | 971.1074 |  | 970.4627 | 0.064393 | 0.58035
| 19 | 16395.375 | 16549.0801 |  | 16427.3173 | -31.9423 | 153.7051 |  |  | 970.4755 | 971.4086 |  | 970.7683 | -0.29285 | 0.93312
| 20 | 14514.6436 | 14626.0303 |  | 14501.5595 | 13.0841 | 111.3867 |  |  | 958.2913 | 959.0558 |  | 958.2322 | 0.059129 | 0.76448
| 21 | 14514.5957 | 14654.6943 |  | 14530.2639 | -15.6682 | 140.0986 |  |  | 958.291 | 959.2516 |  | 958.4309 | -0.13989 | 0.9606
| 22 | 14534.8145 | 14602.6221 |  | 14478.1183 | 56.6961 | 67.8076 |  |  | 958.4302 | 958.8956 |  | 958.0697 | 0.36055 | 0.46543
| 23 | 14530.2412 | 14621.6094 |  | 14497.1324 | 33.1088 | 91.3682 |  |  | 958.3987 | 959.0256 |  | 958.2015 | 0.19721 | 0.62685
| 24 | 14519.418 | 14636.8955 |  | 14512.44 | 6.9779 | 117.4775 |  |  | 958.3242 | 959.1301 |  | 958.3076 | 0.016655 | 0.80585
| 25 | 14520.9443 | 14636.1787 |  | 14511.7222 | 9.2221 | 115.2344 |  |  | 958.3347 | 959.1252 |  | 958.3026 | 0.032137 | 0.79044
| 26 | 14506.5029 | 14640.1846 |  | 14515.7337 | -9.2308 | 133.6816 |  |  | 958.2352 | 959.1525 |  | 958.3304 | -0.095136 | 0.91731
| 27 | 8812.457 | 8919.2617 |  | 8786.7546 | 25.7024 | 106.8047 |  |  | 908.3922 | 909.5968 |  | 908.0392 | 0.35297 | 1.2047
| 28 | 8800.2432 | 8909.1846 |  | 8776.6633 | 23.5799 | 108.9414 |  |  | 908.2535 | 909.4838 |  | 907.9245 | 0.329 | 1.2303
| 29 | 8799.7266 | 8931.332 |  | 8798.842 | 0.88461 | 131.6055 |  |  | 908.2476 | 909.7321 |  | 908.1764 | 0.071157 | 1.4845
| 30 | 8817.3076 | 8937.999 |  | 8805.5183 | 11.7893 | 120.6914 |  |  | 908.4472 | 909.8067 |  | 908.2522 | 0.19502 | 1.3595
| 31 | 8805.2275 | 8876.9463 |  | 8744.3796 | 60.8479 | 71.7188 |  |  | 908.3101 | 909.1213 |  | 907.5566 | 0.75351 | 0.8112
| 32 | 8801.0977 | 8891.4824 |  | 8758.9362 | 42.1614 | 90.3848 |  |  | 908.2632 | 909.2849 |  | 907.7226 | 0.54055 | 1.0217
| 33 | 8808.0312 | 8941.4307 |  | 8808.9548 | -0.92356 | 133.3994 |  |  | 908.3419 | 909.8451 |  | 908.2911 | 0.050804 | 1.5032
| 34 | 8789.8301 | 8949.1211 |  | 8816.6561 | -26.826 | 159.291 |  |  | 908.1351 | 909.9311 |  | 908.3784 | -0.2433 | 1.796
| 35 | 8789.3252 | 8919.9854 |  | 8787.4793 | 1.8459 | 130.6602 |  |  | 908.1293 | 909.605 |  | 908.0474 | 0.081898 | 1.4756
| 36 | 8330.0254 | 8446.5557 |  | 8313.3829 | 16.6425 | 116.5303 |  |  | 902.7622 | 904.1514 |  | 902.5129 | 0.24925 | 1.3892
| 37 | 8351.9131 | 8491.5068 |  | 8358.3974 | -6.4843 | 139.5938 |  |  | 903.0246 | 904.6822 |  | 903.0516 | -0.026989 | 1.6576
| 38 | 8353.8252 | 8474.4785 |  | 8341.3451 | 12.4801 | 120.6533 |  |  | 903.0475 | 904.4814 |  | 902.8479 | 0.19962 | 1.434
| 39 | 8328.417 | 8452.2305 |  | 8319.0657 | 9.3513 | 123.8135 |  |  | 902.7429 | 904.2186 |  | 902.5811 | 0.16178 | 1.4757
| 40 | 8333.7842 | 8448.2441 |  | 8315.0738 | 18.7104 | 114.46 |  |  | 902.8073 | 904.1714 |  | 902.5332 | 0.27408 | 1.3641
| 41 | 8360.4375 | 8454.5996 |  | 8321.4382 | 38.9993 | 94.1621 |  |  | 903.1266 | 904.2466 |  | 902.6095 | 0.51707 | 1.12
| 42 | 8315.8232 | 8498.5322 |  | 8365.4327 | -49.6094 | 182.709 |  |  | 902.5915 | 904.7649 |  | 903.1355 | -0.54397 | 2.1733
| 43 | 8330.4453 | 8461.1445 |  | 8327.9923 | 2.453 | 130.6992 |  |  | 902.7672 | 904.324 |  | 902.6881 | 0.079158 | 1.5568
| 44 | 8326.4951 | 8468.4697 |  | 8335.3278 | -8.8327 | 141.9746 |  |  | 902.7198 | 904.4105 |  | 902.7759 | -0.056093 | 1.6907
| 45 | 7938.9185 | 8095.8701 |  | 7962.2035 | -23.2851 | 156.9517 |  |  | 897.9532 | 899.9109 |  | 898.2095 | -0.25629 | 1.9577
| 46 | 7934.1543 | 8089.8394 |  | 7956.1643 | -22.01 | 155.6851 |  |  | 897.8932 | 899.8364 |  | 898.1339 | -0.2407 | 1.9432
| 47 | 7939.5181 | 8130.3901 |  | 7996.7722 | -57.2541 | 190.8721 |  |  | 897.9608 | 900.3364 |  | 898.6413 | -0.68054 | 2.3756
| 48 | 7956.811 | 8108.7437 |  | 7975.0952 | -18.2842 | 151.9326 |  |  | 898.1784 | 900.0698 |  | 898.3708 | -0.19241 | 1.8915
| 49 | 7948.0791 | 8118.4307 |  | 7984.7959 | -36.7168 | 170.3516 |  |  | 898.0686 | 900.1892 |  | 898.4919 | -0.42338 | 2.1207
| 50 | 7944.5444 | 8118.1416 |  | 7984.5064 | -39.962 | 173.5972 |  |  | 898.0241 | 900.1857 |  | 898.4883 | -0.46425 | 2.1616
| 51 | 6561.5181 | 6683.0479 |  | 6547.3917 | 14.1263 | 121.5298 |  |  | 878.8977 | 880.7329 |  | 878.7469 | 0.15082 | 1.8352
| 52 | 6552.6611 | 6708.749 |  | 6573.1291 | -20.468 | 156.0879 |  |  | 878.7627 | 881.1168 |  | 879.1364 | -0.37378 | 2.3541
| 53 | 6546.6919 | 6708.415 |  | 6572.7946 | -26.1028 | 161.7231 |  |  | 878.6715 | 881.1118 |  | 879.1314 | -0.45987 | 2.4403
| 54 | 6569.9736 | 6670.1807 |  | 6534.5064 | 35.4672 | 100.207 |  |  | 879.0265 | 880.5402 |  | 878.5513 | 0.47519 | 1.5137
| 55 | 6558.1597 | 6685.3687 |  | 6549.7158 | 8.4439 | 127.209 |  |  | 878.8465 | 880.7677 |  | 878.7821 | 0.06439 | 1.9211
| 56 | 6552.8257 | 6702.2051 |  | 6566.5759 | -13.7503 | 149.3794 |  |  | 878.7652 | 881.0192 |  | 879.0374 | -0.27223 | 2.254
| 57 | 6548.8833 | 6707.2129 |  | 6571.5908 | -22.7075 | 158.3296 |  |  | 878.705 | 881.0939 |  | 879.1132 | -0.40821 | 2.3889
| 58 | 6537.0698 | 6693.4214 |  | 6557.7799 | -20.7101 | 156.3516 |  |  | 878.5244 | 880.888 |  | 878.9043 | -0.37988 | 2.3636
| 59 | 6499.127 | 6619.9663 |  | 6484.2214 | 14.9056 | 120.8394 |  |  | 877.9423 | 879.7846 |  | 877.7844 | 0.15787 | 1.8422
| 60 | 6497.854 | 6641.4429 |  | 6505.7282 | -7.8742 | 143.5889 |  |  | 877.9227 | 880.1085 |  | 878.1131 | -0.19042 | 2.1857
| 61 | 6508.0571 | 6607.7119 |  | 6471.9497 | 36.1074 | 99.6548 |  |  | 878.0796 | 879.5993 |  | 877.5964 | 0.48322 | 1.5196
| 62 | 6502.7168 | 6621.5093 |  | 6485.7665 | 16.9503 | 118.7925 |  |  | 877.9975 | 879.8079 |  | 877.8081 | 0.18944 | 1.8103
| 63 | 6488.0688 | 6664.2173 |  | 6528.5347 | -40.4658 | 176.1484 |  |  | 877.772 | 880.4508 |  | 878.4606 | -0.68853 | 2.6788
| Mean | 9847.4469 | 9978.4624 |  |  |  | 131.0155 |  | Back-trans mean | 9390.0405 | 9528.1075 |  |  |  | 1.4704
| SD | 3255.5638 | 3250.8341 |  |  |  | 31.7733 |  | SD as a CV (%) | 35.2524 | 34.6538 |  |  |  | 0.56374
| N | 63 | 63 | [5 empty] | SD as a factor | 1.3525 | 1.3465
| SX² |  | 655211204.6537 | [5 empty] | N | 63 | 63
[9 empty] | SX² |  | 54887.4257
[7 empty] | Level for confidence limits (%): | 95
| Measures of validity for RAW variables | [7 empty] | Measures of validity for LOG-TRANSFORMED variables
Calibration equation: Y = intercept + slope*X |  |  | Estimate | Lower CL | Upper CL | ± CL | ×/÷ CL | Calibration equation: Y = aX^b |  |  | Estimate | Lower CL | Upper CL | ×/÷ CL | ± CL
|  | intercept | -145.0672 | -171.0349 | -119.0995 | 25.9677 |  |  |  | a | 0.86021 | 0.83693 | 0.88414 | 1.0278
|  | slope | 1.0014 | 0.99893 | 1.0039 | 0.0024763 |  |  |  | b | 1.0148 | 1.0118 | 1.0178 | - | 0.0029935
|  | Enter an X value here: | 1000 | [6 empty] | Enter an X value here: | 10
|  | Predicted (estimated) Y at X | 856.341 | 788.6968 | 923.9852 | 67.6442 |  |  |  | Predicted (estimated) Y at X | 8.9012 | 8.71 | 9.0966 | 1.022
|  | Bias at X value | [7 empty] | Bias at X value
|  | in raw units | 143.659 | 120.0353 | 167.2827 | 23.6237 |  |  |  | as a % | 12.3446 | 10.0592 | 14.6774 | - | 2.3091
|  | standardized | 0.044127 | 0.036871 | 0.051384 | 0.0072564 |  |  |  | as a factor | 1.1234 | 1.1006 | 1.1468
[10 empty] | standardized | 0.38547 | 0.31741 | 0.45353 | - | 0.06806
|  | Overall bias | (for measures in the same units) | [6 empty] | Overall bias | (for measures in the same units)
|  | Mean bias in raw units | 131.0155 | 123.0135 | 139.0175 | 8.002 |  |  |  | Mean bias as a % | 1.4812 | 1.3268 | 1.6141 | - | 0.14366
|  | Mean bias standardized | 0.040244 | 0.037786 | 0.042702 | 0.0024579 |  |  |  | Mean bias as a factor | 1.0148 | 1.0133 | 1.0161
|  | SD of bias in raw units | 31.7733 | 26.9997 | 38.6132 | - | 1.1959 |  |  | Mean bias standardized | 0.048337 | 0.043649 | 0.053026 | - | 0.0046884
|  | SD of bias standardized | 0.0097597 | 0.0082934 | 0.011861 | - | 1.1959 |  |  | SD of bias as a % | 0.56533 | 0.4802 | 0.68745 | 1.1965
[10 empty] | SD of bias as a factor | 1.0057 | 1.0048 | 1.0069 | -
[10 empty] | SD of bias standardized | 0.018669 | 0.015864 | 0.022687 | 1.1959
|  | Smallest important difference | [7 empty] | Smallest important difference
|  | in Y, standardized | 0.2 | [6 empty] | in Y, standardized | 0.2
|  | equivalent in Y in raw units | 651.1128 | 553.2906 | 791.2789 | - | 1.1959 |  |  | equivalent in Y as a % | 6.2256 | 5.2661 | 7.6156 | 1.2026
|  | equivalent in X, standardized | 0.20001 | 0.20001 | 0.20002 |  |  |  |  | equivalent in Y as a factor | 1.0623 | 1.0527 | 1.0762
|  | equivalent in X in raw units | 650.1972 | 552.5126 | 790.1662 | - | 1.1959 |  |  | equivalent in X, standardized | 0.20001 | 0.20001 | 0.20002
[10 empty] | equivalent in X as a % | 6.1318 | 5.1871 | 7.5002 | 1.2025
[10 empty] | equivalent in X as a factor | 1.0613 | 1.0519 | 1.075
|  | Typical error of estimate | Estimate | Lower CL | Upper CL |  | ×/÷ CL |  |  | Typical error of estimate | Estimate | Lower CL | Upper CL | approx. ×/÷CL
|  | in raw units | 31.6985 | 26.9361 | 38.5223 | - | 1.1959 |  |  | as a CV (%) | 0.35134 | 0.29847 | 0.42713 | 1.1963
|  | standardized | 0.0097367 | 0.0082739 | 0.011833 | - | 1.1959 |  |  | as a ×/÷ factor | 1.0035 | 1.003 | 1.0043 | 1.0006
[10 empty] | standardized | 0.011614 | 0.0098694 | 0.014115 | 1.1959
|  |  | Estimate | Lower CL | Upper CL | approx. ±CL |  |  |  |  | Estimate | Lower CL | Upper CL |  | approx. ±CL
|  | Pearson correlation | 0.99995 | 0.99992 | 0.99997 | 2.4621e-05 |  |  |  | Pearson correlation | 0.99993 | 0.99989 | 0.99996 | - | 3.5033e-05
|  | Bland-Altman | Estimate | [6 empty] | Bland-Altman | Estimate
|  | ± 95% limits of agreement | 62.2757 | [6 empty] | 95% limits of agreement (×/÷ factor) | 1.0111
Note on B17: Reviewer: Do not copy and insert rows at this row. Start below it.
Note on D94: The mean bias divided by the SD of the criterion. Interpret using my modified Cohen scale: <0.20, trivial; 0.2-0.6, small; 0.6-1.2, moderate; 1.2-2.0, large; >2.0, very large.
Note on D98: The mean bias divided by the SD of the criterion. Interpret using my modified Cohen scale: <0.20, trivial; 0.2-0.6, small; 0.6-1.2, moderate; 1.2-2.0, large; >2.0, very large.
Note on D99: This is just the SD of the difference between the practical and the criterion. Use it when there is only one fixed criterion value and a sample of different practical values.
Note on D100: The SD of bias divided by the SD of the criterion. Interpret using half the thresholds of my modified Cohen scale: <0.1, trivial; 0.1-0.3, small; 0.3-0.6, moderate; >0.6, large.
Note on D104: Insert 0.6, 1.2 etc. for moderate, large difference etc. If you supply a smallest Y valuie in raw units, clear this cell to suppress the meaningless confidence limits for the value you supplied. Don't insert confidence limits for your value.
Note on D112: The typical error divided by the SD of the criterion. Interpret using half the thresholds of my modified Cohen scale: <0.1, trivial; 0.1-0.3, small; 0.3-0.6, moderate; >0.6, large. Note that the typical error of the estimate cannot be greater than the SD of the Y value, so the standardized error cannot be greater than 1.0, and the magnitudes cannot be greater than large. We need a new rationale for a scale of magnitudes of the typical error of the estimate to assess errors as very large and extremely large
Note on D118: The SD of the bias multiplied by 1.96. The mean bias minus this number through the mean bias plus this number includes 95% of the (practical minus criterion) difference scores. Bland and Altman possibly intended the following practical application: subtract the bias off the practical; if the resulting score is outside the ± limits, then you can consider that there is a "significant" difference. This interpretation does not, of course, take into account smallest important difference.
Note on E2: Hopkins WG (2015). Spreadsheets for analysis of validity and reliability. Sportscience 19, 36-42 (sportsci.org/2015/ValidRely.htm)
Note on E3: Sept: added smallest important differences and comment about magnitude of standardized typical error of the estimate. Jun: cosmetic updates.
Note on F3: Updated statistics for overall bias: the mean and SD of practical minus criterion. Also corrected several minor typos.
Note on F99: Reviewer: Microsoft bug: CHIINV will not evaluate with >1119 degrees of freedom (>1121 observations).
Note on F105: Reviewer: Microsoft bug: CHIINV will not evaluate with >1119 degrees of freedom (>1121 observations).
Note on F107: Reviewer: Microsoft bug: CHIINV will not evaluate with >1119 degrees of freedom (>1121 observations).
Note on G99: Reviewer: Microsoft bug: CHIINV will not evaluate with >1119 degrees of freedom (>1121 observations).
Note on G105: Reviewer: Microsoft bug: CHIINV will not evaluate with >1119 degrees of freedom (>1121 observations).
Note on G107: Reviewer: Microsoft bug: CHIINV will not evaluate with >1119 degrees of freedom (>1121 observations).
Note on G111: Reviewer: Microsoft bug: CHIINV will not evaluate with >1119 degrees of freedom (>1121 observations).
Note on L95: The mean bias divided by the SD of the criterion, all derived from the log-traansformed variable. Interpret using my modified Cohen scale: <0.20, trivial; 0.2-0.6, small; 0.6-1.2, moderate; 1.2-2.0, large; >2.0, very large.
Note on L99: The mean bias divided by the SD of the criterion, all derived from the log-traansformed variable. Interpret using my modified Cohen scale: <0.20, trivial; 0.2-0.6, small; 0.6-1.2, moderate; 1.2-2.0, large; >2.0, very large.
Note on L102: The SD of bias divided by the SD of the criterion, all derived from the log-traansformed variable. Interpret using half the thresholds of my modified Cohen scale: <0.1, trivial; 0.1-0.3, small; 0.3-0.6, moderate; >0.6, large.
Note on L104: Insert 0.6, 1.2 etc. for moderate, large difference etc. If you supply a smallest Y valuie in % or factor units, clear this cell to suppress the meaningless confidence limits for the value you supplied. Don't insert confidence limits for your value.
Note on L113: The typical error divided by the SD of the criterion, all derived from the log-transformed variable. Interpret using half the thresholds of my modified Cohen scale: <0.1, trivial; 0.1-0.3, small; 0.3-0.6, moderate; >0.6, large. Note that the typical error of the estimate cannot be greater than the SD of the Y value, so the standardized error cannot be greater than 1.0, and the magnitudes cannot be greater than large. We need a new rationale for a scale of magnitudes of the typical error of the estimate to assess errors as very large and extremely large
Note on N100: Reviewer: Microsoft bug: CHIINV will not evaluate with >1119 degrees of freedom (>1121 observations).
Note on N105: Reviewer: Microsoft bug: CHIINV will not evaluate with >1119 degrees of freedom (>1121 observations).
Note on N109: Reviewer: Microsoft bug: CHIINV will not evaluate with >1119 degrees of freedom (>1121 observations).
Note on N111: Reviewer: Microsoft bug: CHIINV will not evaluate with >1119 degrees of freedom (>1121 observations).
Note on O100: Reviewer: Microsoft bug: CHIINV will not evaluate with >1119 degrees of freedom (>1121 observations).
Note on O105: Reviewer: Microsoft bug: CHIINV will not evaluate with >1119 degrees of freedom (>1121 observations).
Note on O109: Reviewer: Microsoft bug: CHIINV will not evaluate with >1119 degrees of freedom (>1121 observations).
Note on O111: Reviewer: Microsoft bug: CHIINV will not evaluate with >1119 degrees of freedom (>1121 observations).