## Sheet1
LATXT
|  |  | Transmission of polymer waveguide (dBm) | [9 empty] | Loss corresponding to polymer waveguide (dB)
Wavelength (nm) | Transmission of plain fiber (dBm) | Transmission while air gap between two fibres(dBm) | Immediately after rinsing | 2 min. later | 4min. Later | 6min. Later | 8min. Later | 10min. Later | 12min. Later | 14min. Later | 16min. Later | Loss corresponding to air gap between two fibres (dB) | Loss after rinsing
[14 empty] | 2 min. later | 4min. Later | 6min. Later | 8min. Later | 10min. Later | 12min. Later | 14min. Later | 16min. Later
350 | -46.916 | -67.846 | -51.091 | -49.553 | -49.446 | -49.446 | -49.493 | -48.943 | -48.745 | -48.401 | -48.476 | 20.93 | 4.175 | 2.637 | 2.53 | 2.53 | 2.577 | 2.027 | 1.829 | 1.485 | 1.56
351.4 | -47.663 | -210 | -51.71 | -50.31 | -50.208 | -50.208 | -50.222 | -49.692 | -49.595 | -49.253 | -49.268 | 162.337 | 4.047 | 2.647 | 2.545 | 2.545 | 2.559 | 2.029 | 1.932 | 1.59 | 1.605
352.8 | -48.366 | -75.256 | -52.768 | -51.024 | -50.9 | -50.9 | -50.682 | -50.413 | -50.305 | -50.178 | -49.954 | 26.89 | 4.402 | 2.658 | 2.534 | 2.534 | 2.316 | 2.047 | 1.939 | 1.812 | 1.588
354.2 | -49.149 | -210 | -53.099 | -51.696 | -51.722 | -51.722 | -51.696 | -51.013 | -50.829 | -50.763 | -50.672 | 160.851 | 3.95 | 2.547 | 2.573 | 2.573 | 2.547 | 1.864 | 1.68 | 1.614 | 1.523
355.6 | -49.781 | -68.706 | -54.018 | -52.408 | -52.533 | -52.533 | -52.23 | -51.939 | -51.692 | -51.505 | -51.308 | 18.925 | 4.237 | 2.627 | 2.752 | 2.752 | 2.449 | 2.158 | 1.911 | 1.724 | 1.527
357 | -50.619 | -65.934 | -54.819 | -52.924 | -52.907 | -52.907 | -52.907 | -52.583 | -52.145 | -52.039 | -52.065 | 15.315 | 4.2 | 2.305 | 2.288 | 2.288 | 2.288 | 1.964 | 1.526 | 1.42 | 1.446
358.4 | -51.287 | -210 | -55.145 | -53.38 | -53.834 | -53.834 | -53.336 | -53.01 | -53.002 | -53.099 | -52.478 | 158.713 | 3.858 | 2.093 | 2.547 | 2.547 | 2.049 | 1.723 | 1.715 | 1.812 | 1.191
359.8 | -52.146 | -210 | -55.446 | -54.197 | -53.923 | -53.923 | -54.053 | -53.657 | -53.38 | -53.468 | -53.346 | 157.854 | 3.3 | 2.051 | 1.777 | 1.777 | 1.907 | 1.511 | 1.234 | 1.322 | 1.2
361.2 | -52.808 | -73.468 | -56.548 | -54.58 | -55.054 | -55.054 | -54.558 | -54.123 | -54.053 | -54.113 | -53.945 | 20.66 | 3.74 | 1.772 | 2.246 | 2.246 | 1.75 | 1.315 | 1.245 | 1.305 | 1.137
362.6 | -53.697 | -67.975 | -56.618 | -55.037 | -55.074 | -55.074 | -54.881 | -54.834 | -54.628 | -54.316 | -54.347 | 14.278 | 2.921 | 1.34 | 1.377 | 1.377 | 1.184 | 1.137 | 0.931 | 0.619 | 0.65
364 | -54.153 | -68.837 | -56.188 | -55.36 | -55.232 | -55.232 | -55.573 | -55.169 | -54.588 | -54.687 | -54.501 | 14.684 | 2.035 | 1.207 | 1.079 | 1.079 | 1.42 | 1.016 | 0.435 | 0.534 | 0.348
365.4 | -54.487 | -69.876 | -56.705 | -54.939 | -55.365 | -55.365 | -54.997 | -55.129 | -55.033 | -54.757 | -55.045 | 15.389 | 2.218 | 0.452 | 0.878 | 0.878 | 0.51 | 0.642 | 0.546 | 0.27 | 0.558
366.8 | -54.781 | -210 | -56.751 | -55.484 | -55.682 | -55.682 | -55.51 | -55.03 | -55.42 | -55.136 | -55.589 | 155.219 | 1.97 | 0.703 | 0.901 | 0.901 | 0.729 | 0.249 | 0.639 | 0.355 | 0.808
368.2 | -54.314 | -69.356 | -57.052 | -55.303 | -55.077 | -55.077 | -55.752 | -55.043 | -55.135 | -54.885 | -55.389 | 15.042 | 2.738 | 0.989 | 0.763 | 0.763 | 1.438 | 0.729 | 0.821 | 0.571 | 1.075
369.6 | -53.941 | -69.748 | -56.805 | -55.205 | -54.9 | -54.9 | -55.194 | -54.91 | -55.09 | -54.523 | -54.749 | 15.807 | 2.864 | 1.264 | 0.959 | 0.959 | 1.253 | 0.969 | 1.149 | 0.582 | 0.808
371 | -53.399 | -210 | -56.486 | -54.904 | -54.623 | -54.623 | -54.808 | -54.643 | -54.948 | -54.503 | -54.464 | 156.601 | 3.087 | 1.505 | 1.224 | 1.224 | 1.409 | 1.244 | 1.549 | 1.104 | 1.065
372.4 | -52.37 | -210 | -56.128 | -54.466 | -54.505 | -54.505 | -54.288 | -54.224 | -54.325 | -54.215 | -54.073 | 157.63 | 3.758 | 2.096 | 2.135 | 2.135 | 1.918 | 1.854 | 1.955 | 1.845 | 1.703
373.8 | -51.474 | -81.097 | -55.669 | -53.782 | -53.855 | -53.855 | -53.929 | -53.846 | -53.954 | -53.929 | -53.954 | 29.623 | 4.195 | 2.308 | 2.381 | 2.381 | 2.455 | 2.372 | 2.48 | 2.455 | 2.48
375.2 | -50.5 | -65.727 | -55.136 | -53.788 | -53.632 | -53.632 | -53.43 | -53.624 | -53.647 | -53.518 | -53.379 | 15.227 | 4.636 | 3.288 | 3.132 | 3.132 | 2.93 | 3.124 | 3.147 | 3.018 | 2.879
376.6 | -49.727 | -70.098 | -54.725 | -53.162 | -53.135 | -53.135 | -52.996 | -53.258 | -53.042 | -53.035 | -52.957 | 20.371 | 4.998 | 3.435 | 3.408 | 3.408 | 3.269 | 3.531 | 3.315 | 3.308 | 3.23
378 | -49.034 | -66.683 | -54.727 | -52.863 | -52.656 | -52.656 | -52.813 | -52.826 | -52.77 | -52.832 | -52.603 | 17.649 | 5.693 | 3.829 | 3.622 | 3.622 | 3.779 | 3.792 | 3.736 | 3.798 | 3.569
379.4 | -48.354 | -66.326 | -53.95 | -52.592 | -52.401 | -52.401 | -52.39 | -52.434 | -52.479 | -52.336 | -52.038 | 17.972 | 5.596 | 4.238 | 4.047 | 4.047 | 4.036 | 4.08 | 4.125 | 3.982 | 3.684
380.8 | -47.836 | -71.034 | -53.942 | -52.189 | -52.118 | -52.118 | -51.978 | -52.138 | -52.133 | -51.716 | -51.905 | 23.198 | 6.106 | 4.353 | 4.282 | 4.282 | 4.142 | 4.302 | 4.297 | 3.88 | 4.069
382.2 | -47.252 | -71.975 | -53.348 | -51.884 | -51.717 | -51.717 | -51.509 | -51.641 | -51.704 | -51.636 | -51.557 | 24.723 | 6.096 | 4.632 | 4.465 | 4.465 | 4.257 | 4.389 | 4.452 | 4.384 | 4.305
383.6 | -46.841 | -72.557 | -53.327 | -51.847 | -51.442 | -51.442 | -51.446 | -51.446 | -51.662 | -51.322 | -51.115 | 25.716 | 6.486 | 5.006 | 4.601 | 4.601 | 4.605 | 4.605 | 4.821 | 4.481 | 4.274
385 | -46.432 | -65.223 | -53.114 | -51.483 | -51.107 | -51.107 | -51.035 | -51.224 | -51.22 | -51.054 | -50.939 | 18.791 | 6.682 | 5.051 | 4.675 | 4.675 | 4.603 | 4.792 | 4.788 | 4.622 | 4.507
386.4 | -46.052 | -66.423 | -53.075 | -51.241 | -51.063 | -51.063 | -50.856 | -50.942 | -51.115 | -50.913 | -50.608 | 20.371 | 7.023 | 5.189 | 5.011 | 5.011 | 4.804 | 4.89 | 5.063 | 4.861 | 4.556
387.8 | -45.767 | -67.494 | -52.712 | -51.041 | -50.628 | -50.628 | -50.635 | -50.742 | -50.702 | -50.553 | -50.602 | 21.727 | 6.945 | 5.274 | 4.861 | 4.861 | 4.868 | 4.975 | 4.935 | 4.786 | 4.835
389.2 | -45.378 | -81.877 | -52.671 | -50.884 | -50.482 | -50.482 | -50.419 | -50.441 | -50.597 | -50.351 | -50.228 | 36.499 | 7.293 | 5.506 | 5.104 | 5.104 | 5.041 | 5.063 | 5.219 | 4.973 | 4.85
390.6 | -45.153 | -210 | -52.305 | -50.654 | -50.262 | -50.262 | -50.187 | -50.328 | -50.403 | -50.039 | -50.022 | 164.847 | 7.152 | 5.501 | 5.109 | 5.109 | 5.034 | 5.175 | 5.25 | 4.886 | 4.869
392 | -44.916 | -67.546 | -52.15 | -50.504 | -50.067 | -50.067 | -49.984 | -50.081 | -50.081 | -49.974 | -49.827 | 22.63 | 7.234 | 5.588 | 5.151 | 5.151 | 5.068 | 5.165 | 5.165 | 5.058 | 4.911
393.4 | -44.663 | -66.647 | -52.001 | -50.347 | -49.894 | -49.894 | -49.715 | -49.947 | -49.915 | -49.682 | -49.535 | 21.984 | 7.338 | 5.684 | 5.231 | 5.231 | 5.052 | 5.284 | 5.252 | 5.019 | 4.872
394.8 | -44.468 | -67.533 | -51.851 | -50.017 | -49.622 | -49.622 | -49.619 | -49.757 | -49.629 | -49.469 | -49.374 | 23.065 | 7.383 | 5.549 | 5.154 | 5.154 | 5.151 | 5.289 | 5.161 | 5.001 | 4.906
396.2 | -44.223 | -65.793 | -51.594 | -49.915 | -49.486 | -49.486 | -49.332 | -49.431 | -49.553 | -49.343 | -49.135 | 21.57 | 7.371 | 5.692 | 5.263 | 5.263 | 5.109 | 5.208 | 5.33 | 5.12 | 4.912
397.6 | -44.092 | -69.755 | -51.398 | -49.64 | -49.297 | -49.297 | -49.201 | -49.288 | -49.328 | -49.091 | -49.013 | 25.663 | 7.306 | 5.548 | 5.205 | 5.205 | 5.109 | 5.196 | 5.236 | 4.999 | 4.921
399 | -43.885 | -65.75 | -51.165 | -49.486 | -49.104 | -49.104 | -49.088 | -49.102 | -49.188 | -48.967 | -48.846 | 21.865 | 7.28 | 5.601 | 5.219 | 5.219 | 5.203 | 5.217 | 5.303 | 5.082 | 4.961
400.4 | -43.684 | -68.298 | -51.189 | -49.36 | -49.037 | -49.037 | -48.889 | -48.984 | -48.998 | -48.802 | -48.627 | 24.614 | 7.505 | 5.676 | 5.353 | 5.353 | 5.205 | 5.3 | 5.314 | 5.118 | 4.943
401.8 | -43.599 | -69.507 | -50.973 | -49.115 | -48.77 | -48.77 | -48.764 | -48.885 | -48.849 | -48.596 | -48.517 | 25.908 | 7.374 | 5.516 | 5.171 | 5.171 | 5.165 | 5.286 | 5.25 | 4.997 | 4.918
403.2 | -43.367 | -67.816 | -50.709 | -49.068 | -48.715 | -48.715 | -48.61 | -48.634 | -48.735 | -48.478 | -48.314 | 24.449 | 7.342 | 5.701 | 5.348 | 5.348 | 5.243 | 5.267 | 5.368 | 5.111 | 4.947
404.6 | -43.284 | -70.105 | -50.685 | -48.801 | -48.518 | -48.518 | -48.458 | -48.58 | -48.533 | -48.301 | -48.164 | 26.821 | 7.401 | 5.517 | 5.234 | 5.234 | 5.174 | 5.296 | 5.249 | 5.017 | 4.88
406 | -43.132 | -69.303 | -50.516 | -48.774 | -48.461 | -48.461 | -48.352 | -48.409 | -48.472 | -48.188 | -48.068 | 26.171 | 7.384 | 5.642 | 5.329 | 5.329 | 5.22 | 5.277 | 5.34 | 5.056 | 4.936
407.4 | -43.034 | -67.622 | -50.345 | -48.708 | -48.288 | -48.288 | -48.21 | -48.29 | -48.364 | -48.115 | -47.897 | 24.588 | 7.311 | 5.674 | 5.254 | 5.254 | 5.176 | 5.256 | 5.33 | 5.081 | 4.863
408.8 | -42.97 | -64.552 | -50.243 | -48.478 | -48.112 | -48.112 | -48.17 | -48.228 | -48.162 | -47.912 | -47.874 | 21.582 | 7.273 | 5.508 | 5.142 | 5.142 | 5.2 | 5.258 | 5.192 | 4.942 | 4.904
410.2 | -42.827 | -68.978 | -50.129 | -48.438 | -48.12 | -48.12 | -47.97 | -48.079 | -48.189 | -47.868 | -47.716 | 26.151 | 7.302 | 5.611 | 5.293 | 5.293 | 5.143 | 5.252 | 5.362 | 5.041 | 4.889
411.6 | -42.885 | -66.022 | -50.133 | -48.292 | -48.041 | -48.041 | -47.976 | -48.087 | -48.027 | -47.792 | -47.674 | 23.137 | 7.248 | 5.407 | 5.156 | 5.156 | 5.091 | 5.202 | 5.142 | 4.907 | 4.789
413 | -42.833 | -66.248 | -49.988 | -48.288 | -48.02 | -48.02 | -47.905 | -47.946 | -48.031 | -47.76 | -47.607 | 23.415 | 7.155 | 5.455 | 5.187 | 5.187 | 5.072 | 5.113 | 5.198 | 4.927 | 4.774
414.4 | -42.878 | -65.669 | -50.085 | -48.225 | -47.972 | -47.972 | -47.896 | -47.965 | -47.995 | -47.755 | -47.561 | 22.791 | 7.207 | 5.347 | 5.094 | 5.094 | 5.018 | 5.087 | 5.117 | 4.877 | 4.683
415.8 | -42.915 | -68.203 | -50.019 | -48.196 | -47.904 | -47.904 | -47.899 | -47.979 | -47.945 | -47.663 | -47.607 | 25.288 | 7.104 | 5.281 | 4.989 | 4.989 | 4.984 | 5.064 | 5.03 | 4.748 | 4.692
417.2 | -42.838 | -67.223 | -49.904 | -48.15 | -47.922 | -47.922 | -47.749 | -47.828 | -47.884 | -47.654 | -47.423 | 24.385 | 7.066 | 5.312 | 5.084 | 5.084 | 4.911 | 4.99 | 5.046 | 4.816 | 4.585
418.6 | -42.813 | -65.602 | -49.881 | -47.888 | -47.647 | -47.647 | -47.653 | -47.753 | -47.693 | -47.479 | -47.366 | 22.789 | 7.068 | 5.075 | 4.834 | 4.834 | 4.84 | 4.94 | 4.88 | 4.666 | 4.553
420 | -42.615 | -65.364 | -49.539 | -47.805 | -47.537 | -47.537 | -47.468 | -47.502 | -47.573 | -47.298 | -47.16 | 22.749 | 6.924 | 5.19 | 4.922 | 4.922 | 4.853 | 4.887 | 4.958 | 4.683 | 4.545
421.4 | -42.595 | -66.784 | -49.539 | -47.69 | -47.448 | -47.448 | -47.37 | -47.464 | -47.42 | -47.2 | -47.069 | 24.189 | 6.944 | 5.095 | 4.853 | 4.853 | 4.775 | 4.869 | 4.825 | 4.605 | 4.474
422.8 | -42.587 | -71.055 | -49.449 | -47.556 | -47.36 | -47.36 | -47.358 | -47.353 | -47.324 | -47.113 | -47.027 | 28.468 | 6.862 | 4.969 | 4.773 | 4.773 | 4.771 | 4.766 | 4.737 | 4.526 | 4.44
424.2 | -42.508 | -66.966 | -49.366 | -47.553 | -47.356 | -47.356 | -47.207 | -47.277 | -47.35 | -47.122 | -46.945 | 24.458 | 6.858 | 5.045 | 4.848 | 4.848 | 4.699 | 4.769 | 4.842 | 4.614 | 4.437
425.6 | -42.548 | -65.075 | -49.392 | -47.417 | -47.222 | -47.222 | -47.244 | -47.302 | -47.211 | -46.985 | -46.957 | 22.527 | 6.844 | 4.869 | 4.674 | 4.674 | 4.696 | 4.754 | 4.663 | 4.437 | 4.409
427 | -42.458 | -68.98 | -49.262 | -47.417 | -47.254 | -47.254 | -47.14 | -47.156 | -47.215 | -46.997 | -46.863 | 26.522 | 6.804 | 4.959 | 4.796 | 4.796 | 4.682 | 4.698 | 4.757 | 4.539 | 4.405
428.4 | -42.48 | -65.602 | -49.364 | -47.399 | -47.179 | -47.179 | -47.111 | -47.181 | -47.106 | -46.943 | -46.828 | 23.122 | 6.884 | 4.919 | 4.699 | 4.699 | 4.631 | 4.701 | 4.626 | 4.463 | 4.348
429.8 | -42.473 | -64.664 | -49.295 | -47.353 | -47.126 | -47.126 | -47.089 | -47.131 | -47.079 | -46.918 | -46.842 | 22.191 | 6.822 | 4.88 | 4.653 | 4.653 | 4.616 | 4.658 | 4.606 | 4.445 | 4.369
431.2 | -42.384 | -65.943 | -49.312 | -47.365 | -47.144 | -47.144 | -47.012 | -47.047 | -47.046 | -46.891 | -46.729 | 23.559 | 6.928 | 4.981 | 4.76 | 4.76 | 4.628 | 4.663 | 4.662 | 4.507 | 4.345
432.6 | -42.395 | -65.49 | -49.313 | -47.267 | -47.014 | -47.014 | -46.99 | -47.022 | -46.902 | -46.761 | -46.698 | 23.095 | 6.918 | 4.872 | 4.619 | 4.619 | 4.595 | 4.627 | 4.507 | 4.366 | 4.303
434 | -42.3 | -65.391 | -49.237 | -47.249 | -47.011 | -47.011 | -46.896 | -46.902 | -46.948 | -46.769 | -46.616 | 23.091 | 6.937 | 4.949 | 4.711 | 4.711 | 4.596 | 4.602 | 4.648 | 4.469 | 4.316
435.4 | -42.313 | -65.544 | -49.291 | -47.179 | -46.932 | -46.932 | -46.865 | -46.913 | -46.79 | -46.679 | -46.553 | 23.231 | 6.978 | 4.866 | 4.619 | 4.619 | 4.552 | 4.6 | 4.477 | 4.366 | 4.24
436.8 | -42.274 | -65.294 | -49.214 | -47.141 | -46.869 | -46.869 | -46.826 | -46.795 | -46.748 | -46.619 | -46.521 | 23.02 | 6.94 | 4.867 | 4.595 | 4.595 | 4.552 | 4.521 | 4.474 | 4.345 | 4.247
438.2 | -42.227 | -68.504 | -49.199 | -47.174 | -46.879 | -46.879 | -46.736 | -46.756 | -46.72 | -46.601 | -46.446 | 26.277 | 6.972 | 4.947 | 4.652 | 4.652 | 4.509 | 4.529 | 4.493 | 4.374 | 4.219
439.6 | -42.26 | -67.139 | -49.207 | -47.072 | -46.752 | -46.752 | -46.752 | -46.745 | -46.609 | -46.493 | -46.448 | 24.879 | 6.947 | 4.812 | 4.492 | 4.492 | 4.492 | 4.485 | 4.349 | 4.233 | 4.188
441 | -42.129 | -67.374 | -49.115 | -47.074 | -46.748 | -46.748 | -46.611 | -46.61 | -46.591 | -46.459 | -46.298 | 25.245 | 6.986 | 4.945 | 4.619 | 4.619 | 4.482 | 4.481 | 4.462 | 4.33 | 4.169
442.4 | -42.116 | -67.787 | -49.108 | -46.923 | -46.59 | -46.59 | -46.557 | -46.549 | -46.428 | -46.31 | -46.236 | 25.671 | 6.992 | 4.807 | 4.474 | 4.474 | 4.441 | 4.433 | 4.312 | 4.194 | 4.12
443.8 | -42.02 | -67.646 | -48.984 | -46.9 | -46.547 | -46.547 | -46.501 | -46.465 | -46.396 | -46.255 | -46.154 | 25.626 | 6.964 | 4.88 | 4.527 | 4.527 | 4.481 | 4.445 | 4.376 | 4.235 | 4.134
445.2 | -41.979 | -65.274 | -48.988 | -46.861 | -46.495 | -46.495 | -46.372 | -46.408 | -46.331 | -46.229 | -46.062 | 23.295 | 7.009 | 4.882 | 4.516 | 4.516 | 4.393 | 4.429 | 4.352 | 4.25 | 4.083
446.6 | -41.878 | -66.54 | -48.91 | -46.77 | -46.37 | -46.37 | -46.389 | -46.353 | -46.184 | -46.086 | -46.039 | 24.662 | 7.032 | 4.892 | 4.492 | 4.492 | 4.511 | 4.475 | 4.306 | 4.208 | 4.161
448 | -41.872 | -65.258 | -48.814 | -46.792 | -46.373 | -46.373 | -46.245 | -46.209 | -46.182 | -46.071 | -45.901 | 23.386 | 6.942 | 4.92 | 4.501 | 4.501 | 4.373 | 4.337 | 4.31 | 4.199 | 4.029
449.4 | -41.734 | -67.879 | -48.81 | -46.654 | -46.232 | -46.232 | -46.217 | -46.179 | -46.015 | -45.908 | -45.837 | 26.145 | 7.076 | 4.92 | 4.498 | 4.498 | 4.483 | 4.445 | 4.281 | 4.174 | 4.103
450.8 | -41.694 | -66.465 | -48.666 | -46.612 | -46.184 | -46.184 | -46.125 | -46.011 | -45.959 | -45.843 | -45.747 | 24.771 | 6.972 | 4.918 | 4.49 | 4.49 | 4.431 | 4.317 | 4.265 | 4.149 | 4.053
452.2 | -41.625 | -64.356 | -48.653 | -46.563 | -46.125 | -46.125 | -46.006 | -45.962 | -45.86 | -45.775 | -45.622 | 22.731 | 7.028 | 4.938 | 4.5 | 4.5 | 4.381 | 4.337 | 4.235 | 4.15 | 3.997
453.6 | -41.573 | -65.496 | -48.563 | -46.447 | -46.023 | -46.023 | -46.02 | -45.899 | -45.769 | -45.671 | -45.616 | 23.923 | 6.99 | 4.874 | 4.45 | 4.45 | 4.447 | 4.326 | 4.196 | 4.098 | 4.043
455 | -41.634 | -67.423 | -48.479 | -46.477 | -46.055 | -46.055 | -45.897 | -45.826 | -45.788 | -45.681 | -45.51 | 25.789 | 6.845 | 4.843 | 4.421 | 4.421 | 4.263 | 4.192 | 4.154 | 4.047 | 3.876
456.4 | -41.555 | -66.244 | -48.45 | -46.34 | -45.908 | -45.908 | -45.894 | -45.816 | -45.636 | -45.561 | -45.498 | 24.689 | 6.895 | 4.785 | 4.353 | 4.353 | 4.339 | 4.261 | 4.081 | 4.006 | 3.943
457.8 | -41.575 | -66.993 | -48.292 | -46.29 | -45.866 | -45.866 | -45.796 | -45.647 | -45.603 | -45.548 | -45.421 | 25.418 | 6.717 | 4.715 | 4.291 | 4.291 | 4.221 | 4.072 | 4.028 | 3.973 | 3.846
459.2 | -41.512 | -67.257 | -48.255 | -46.203 | -45.772 | -45.772 | -45.705 | -45.604 | -45.506 | -45.48 | -45.325 | 25.745 | 6.743 | 4.691 | 4.26 | 4.26 | 4.193 | 4.092 | 3.994 | 3.968 | 3.813
460.6 | -41.472 | -66.287 | -48.128 | -46.106 | -45.685 | -45.685 | -45.67 | -45.548 | -45.426 | -45.379 | -45.32 | 24.815 | 6.656 | 4.634 | 4.213 | 4.213 | 4.198 | 4.076 | 3.954 | 3.907 | 3.848
462 | -41.49 | -66.191 | -48.066 | -46.131 | -45.694 | -45.694 | -45.569 | -45.463 | -45.437 | -45.399 | -45.218 | 24.701 | 6.576 | 4.641 | 4.204 | 4.204 | 4.079 | 3.973 | 3.947 | 3.909 | 3.728
463.4 | -41.395 | -66.677 | -48.067 | -46.021 | -45.574 | -45.574 | -45.587 | -45.49 | -45.314 | -45.297 | -45.232 | 25.282 | 6.672 | 4.626 | 4.179 | 4.179 | 4.192 | 4.095 | 3.919 | 3.902 | 3.837
464.8 | -41.43 | -65.737 | -47.93 | -46.038 | -45.586 | -45.586 | -45.513 | -45.38 | -45.333 | -45.306 | -45.179 | 24.307 | 6.5 | 4.608 | 4.156 | 4.156 | 4.083 | 3.95 | 3.903 | 3.876 | 3.749
466.2 | -41.358 | -64.796 | -47.916 | -45.926 | -45.51 | -45.51 | -45.459 | -45.34 | -45.228 | -45.219 | -45.105 | 23.438 | 6.558 | 4.568 | 4.152 | 4.152 | 4.101 | 3.982 | 3.87 | 3.861 | 3.747
467.6 | -41.317 | -66.161 | -47.739 | -45.83 | -45.431 | -45.431 | -45.435 | -45.228 | -45.155 | -45.144 | -45.077 | 24.844 | 6.422 | 4.513 | 4.114 | 4.114 | 4.118 | 3.911 | 3.838 | 3.827 | 3.76
469 | -41.314 | -66.194 | -47.679 | -45.802 | -45.421 | -45.421 | -45.306 | -45.169 | -45.148 | -45.133 | -44.963 | 24.88 | 6.365 | 4.488 | 4.107 | 4.107 | 3.992 | 3.855 | 3.834 | 3.819 | 3.649
470.4 | -41.002 | -65.34 | -47.309 | -45.423 | -45.045 | -45.045 | -44.958 | -44.815 | -44.751 | -44.755 | -44.61 | 24.338 | 6.307 | 4.421 | 4.043 | 4.043 | 3.956 | 3.813 | 3.749 | 3.753 | 3.608
471.8 | -40.783 | -64.675 | -47.034 | -45.144 | -44.783 | -44.783 | -44.818 | -44.634 | -44.495 | -44.488 | -44.442 | 23.892 | 6.251 | 4.361 | 4 | 4 | 4.035 | 3.851 | 3.712 | 3.705 | 3.659
473.2 | -40.727 | -65.005 | -46.846 | -45.063 | -44.706 | -44.706 | -44.599 | -44.425 | -44.417 | -44.401 | -44.246 | 24.278 | 6.119 | 4.336 | 3.979 | 3.979 | 3.872 | 3.698 | 3.69 | 3.674 | 3.519
474.6 | -40.665 | -66.31 | -46.875 | -44.967 | -44.64 | -44.64 | -44.635 | -44.485 | -44.321 | -44.333 | -44.267 | 25.645 | 6.21 | 4.302 | 3.975 | 3.975 | 3.97 | 3.82 | 3.656 | 3.668 | 3.602
476 | -40.848 | -65.432 | -46.918 | -45.152 | -44.811 | -44.811 | -44.763 | -44.554 | -44.503 | -44.499 | -44.406 | 24.584 | 6.07 | 4.304 | 3.963 | 3.963 | 3.915 | 3.706 | 3.655 | 3.651 | 3.558
477.4 | -41.071 | -65.813 | -47.188 | -45.378 | -45.057 | -45.057 | -44.977 | -44.822 | -44.728 | -44.728 | -44.602 | 24.742 | 6.117 | 4.307 | 3.986 | 3.986 | 3.906 | 3.751 | 3.657 | 3.657 | 3.531
478.8 | -41.23 | -66.241 | -47.295 | -45.475 | -45.167 | -45.167 | -45.175 | -44.955 | -44.845 | -44.848 | -44.792 | 25.011 | 6.065 | 4.245 | 3.937 | 3.937 | 3.945 | 3.725 | 3.615 | 3.618 | 3.562
480.2 | -41.326 | -66.975 | -47.27 | -45.55 | -45.226 | -45.226 | -45.106 | -44.917 | -44.926 | -44.905 | -44.739 | 25.649 | 5.944 | 4.224 | 3.9 | 3.9 | 3.78 | 3.591 | 3.6 | 3.579 | 3.413
481.6 | -41.198 | -67.575 | -47.218 | -45.388 | -45.061 | -45.061 | -45.069 | -44.901 | -44.747 | -44.749 | -44.688 | 26.377 | 6.02 | 4.19 | 3.863 | 3.863 | 3.871 | 3.703 | 3.549 | 3.551 | 3.49
483 | -41.14 | -66.68 | -47.006 | -45.314 | -45.001 | -45.001 | -44.94 | -44.702 | -44.683 | -44.663 | -44.547 | 25.54 | 5.866 | 4.174 | 3.861 | 3.861 | 3.8 | 3.562 | 3.543 | 3.523 | 3.407
484.4 | -41.084 | -65.77 | -47.046 | -45.255 | -44.942 | -44.942 | -44.868 | -44.696 | -44.61 | -44.619 | -44.481 | 24.686 | 5.962 | 4.171 | 3.858 | 3.858 | 3.784 | 3.612 | 3.526 | 3.535 | 3.397
485.8 | -41.077 | -66.934 | -46.962 | -45.22 | -44.909 | -44.909 | -44.912 | -44.683 | -44.594 | -44.592 | -44.531 | 25.857 | 5.885 | 4.143 | 3.832 | 3.832 | 3.835 | 3.606 | 3.517 | 3.515 | 3.454
487.2 | -41.204 | -65.87 | -47.021 | -45.348 | -45.041 | -45.041 | -44.905 | -44.726 | -44.731 | -44.711 | -44.539 | 24.666 | 5.817 | 4.144 | 3.837 | 3.837 | 3.701 | 3.522 | 3.527 | 3.507 | 3.335
488.6 | -41.215 | -65.92 | -47.129 | -45.328 | -45.025 | -45.025 | -45.034 | -44.842 | -44.702 | -44.713 | -44.649 | 24.705 | 5.914 | 4.113 | 3.81 | 3.81 | 3.819 | 3.627 | 3.487 | 3.498 | 3.434
490 | -41.309 | -66.018 | -47.045 | -45.398 | -45.107 | -45.107 | -45.028 | -44.77 | -44.776 | -44.77 | -44.631 | 24.709 | 5.736 | 4.089 | 3.798 | 3.798 | 3.719 | 3.461 | 3.467 | 3.461 | 3.322
491.4 | -41.227 | -65.382 | -47.063 | -45.32 | -45.022 | -45.022 | -44.971 | -44.776 | -44.689 | -44.702 | -44.599 | 24.155 | 5.836 | 4.093 | 3.795 | 3.795 | 3.744 | 3.549 | 3.462 | 3.475 | 3.372
492.8 | -41.189 | -67.084 | -46.924 | -45.251 | -44.963 | -44.963 | -44.933 | -44.683 | -44.626 | -44.629 | -44.553 | 25.895 | 5.735 | 4.062 | 3.774 | 3.774 | 3.744 | 3.494 | 3.437 | 3.44 | 3.364
494.2 | -41.198 | -66.075 | -46.909 | -45.26 | -44.973 | -44.973 | -44.829 | -44.629 | -44.643 | -44.635 | -44.469 | 24.877 | 5.711 | 4.062 | 3.775 | 3.775 | 3.631 | 3.431 | 3.445 | 3.437 | 3.271
495.6 | -41.148 | -66.873 | -46.954 | -45.21 | -44.906 | -44.906 | -44.934 | -44.713 | -44.584 | -44.599 | -44.539 | 25.725 | 5.806 | 4.062 | 3.758 | 3.758 | 3.786 | 3.565 | 3.436 | 3.451 | 3.391
497 | -41.249 | -67.202 | -46.891 | -45.311 | -45.002 | -45.002 | -44.891 | -44.637 | -44.681 | -44.681 | -44.522 | 25.953 | 5.642 | 4.062 | 3.753 | 3.753 | 3.642 | 3.388 | 3.432 | 3.432 | 3.273
498.4 | -41.239 | -65.893 | -46.992 | -45.278 | -44.974 | -44.974 | -44.928 | -44.717 | -44.638 | -44.657 | -44.551 | 24.654 | 5.753 | 4.039 | 3.735 | 3.735 | 3.689 | 3.478 | 3.399 | 3.418 | 3.312
499.8 | -41.304 | -66.409 | -46.992 | -45.36 | -45.058 | -45.058 | -45.019 | -44.725 | -44.705 | -44.713 | -44.622 | 25.105 | 5.688 | 4.056 | 3.754 | 3.754 | 3.715 | 3.421 | 3.401 | 3.409 | 3.318
501.2 | -41.333 | -66.595 | -47.05 | -45.384 | -45.11 | -45.11 | -44.976 | -44.754 | -44.751 | -44.742 | -44.587 | 25.262 | 5.717 | 4.051 | 3.777 | 3.777 | 3.643 | 3.421 | 3.418 | 3.409 | 3.254
502.6 | -41.295 | -66.477 | -47.082 | -45.319 | -45.094 | -45.094 | -45.098 | -44.788 | -44.707 | -44.691 | -44.631 | 25.182 | 5.787 | 4.024 | 3.799 | 3.799 | 3.803 | 3.493 | 3.412 | 3.396 | 3.336
504 | -41.386 | -67.755 | -46.991 | -45.377 | -45.181 | -45.181 | -45.045 | -44.74 | -44.794 | -44.756 | -44.602 | 26.369 | 5.605 | 3.991 | 3.795 | 3.795 | 3.659 | 3.354 | 3.408 | 3.37 | 3.216
505.4 | -41.35 | -68.157 | -47.043 | -45.301 | -45.11 | -45.11 | -45.077 | -44.799 | -44.693 | -44.703 | -44.62 | 26.807 | 5.693 | 3.951 | 3.76 | 3.76 | 3.727 | 3.449 | 3.343 | 3.353 | 3.27
506.8 | -41.426 | -65.706 | -46.934 | -45.325 | -45.127 | -45.127 | -45.071 | -44.745 | -44.733 | -44.723 | -44.633 | 24.28 | 5.508 | 3.899 | 3.701 | 3.701 | 3.645 | 3.319 | 3.307 | 3.297 | 3.207
508.2 | -41.479 | -67.845 | -47.003 | -45.36 | -45.165 | -45.165 | -45.048 | -44.783 | -44.777 | -44.767 | -44.624 | 26.366 | 5.524 | 3.881 | 3.686 | 3.686 | 3.569 | 3.304 | 3.298 | 3.288 | 3.145
509.6 | -41.477 | -66.371 | -46.976 | -45.315 | -45.101 | -45.101 | -45.108 | -44.806 | -44.728 | -44.725 | -44.691 | 24.894 | 5.499 | 3.838 | 3.624 | 3.624 | 3.631 | 3.329 | 3.251 | 3.248 | 3.214
511 | -41.572 | -66.51 | -46.929 | -45.38 | -45.187 | -45.187 | -45.052 | -44.768 | -44.824 | -44.807 | -44.646 | 24.938 | 5.357 | 3.808 | 3.615 | 3.615 | 3.48 | 3.196 | 3.252 | 3.235 | 3.074
512.4 | -41.523 | -66.291 | -46.977 | -45.285 | -45.118 | -45.118 | -45.106 | -44.849 | -44.751 | -44.752 | -44.67 | 24.768 | 5.454 | 3.762 | 3.595 | 3.595 | 3.583 | 3.326 | 3.228 | 3.229 | 3.147
513.8 | -41.57 | -66.33 | -46.882 | -45.291 | -45.148 | -45.148 | -45.072 | -44.748 | -44.785 | -44.75 | -44.646 | 24.76 | 5.312 | 3.721 | 3.578 | 3.578 | 3.502 | 3.178 | 3.215 | 3.18 | 3.076
515.2 | -41.574 | -66.426 | -46.954 | -45.284 | -45.138 | -45.138 | -45.045 | -44.805 | -44.793 | -44.782 | -44.643 | 24.852 | 5.38 | 3.71 | 3.564 | 3.564 | 3.471 | 3.231 | 3.219 | 3.208 | 3.069
516.6 | -41.545 | -66.34 | -46.894 | -45.243 | -45.097 | -45.097 | -45.079 | -44.778 | -44.746 | -44.722 | -44.677 | 24.795 | 5.349 | 3.698 | 3.552 | 3.552 | 3.534 | 3.233 | 3.201 | 3.177 | 3.132
518 | -41.594 | -66.067 | -46.912 | -45.29 | -45.131 | -45.131 | -44.994 | -44.712 | -44.814 | -44.767 | -44.605 | 24.473 | 5.318 | 3.696 | 3.537 | 3.537 | 3.4 | 3.118 | 3.22 | 3.173 | 3.011
519.4 | -41.517 | -67.394 | -46.962 | -45.214 | -45.043 | -45.043 | -45.025 | -44.77 | -44.726 | -44.705 | -44.634 | 25.877 | 5.445 | 3.697 | 3.526 | 3.526 | 3.508 | 3.253 | 3.209 | 3.188 | 3.117
520.8 | -41.56 | -66.859 | -46.883 | -45.257 | -45.09 | -45.09 | -44.986 | -44.679 | -44.763 | -44.727 | -44.601 | 25.299 | 5.323 | 3.697 | 3.53 | 3.53 | 3.426 | 3.119 | 3.203 | 3.167 | 3.041
522.2 | -41.535 | -67.159 | -46.968 | -45.242 | -45.049 | -45.049 | -44.941 | -44.718 | -44.701 | -44.715 | -44.578 | 25.624 | 5.433 | 3.707 | 3.514 | 3.514 | 3.406 | 3.183 | 3.166 | 3.18 | 3.043
523.6 | -41.511 | -67.944 | -46.911 | -45.229 | -45.015 | -45.015 | -44.982 | -44.71 | -44.685 | -44.675 | -44.617 | 26.433 | 5.4 | 3.718 | 3.504 | 3.504 | 3.471 | 3.199 | 3.174 | 3.164 | 3.106
525 | -41.555 | -66.463 | -46.921 | -45.288 | -45.067 | -45.067 | -44.909 | -44.662 | -44.752 | -44.724 | -44.55 | 24.908 | 5.366 | 3.733 | 3.512 | 3.512 | 3.354 | 3.107 | 3.197 | 3.169 | 2.995
526.4 | -41.491 | -65.759 | -46.98 | -45.201 | -44.994 | -44.994 | -44.964 | -44.739 | -44.649 | -44.655 | -44.601 | 24.268 | 5.489 | 3.71 | 3.503 | 3.503 | 3.473 | 3.248 | 3.158 | 3.164 | 3.11
527.8 | -41.536 | -66.615 | -46.944 | -45.242 | -45.034 | -45.034 | -44.907 | -44.638 | -44.731 | -44.679 | -44.546 | 25.079 | 5.408 | 3.706 | 3.498 | 3.498 | 3.371 | 3.102 | 3.195 | 3.143 | 3.01
529.2 | -41.493 | -66.005 | -47.043 | -45.215 | -44.997 | -44.997 | -44.909 | -44.696 | -44.676 | -44.663 | -44.545 | 24.512 | 5.55 | 3.722 | 3.504 | 3.504 | 3.416 | 3.203 | 3.183 | 3.17 | 3.052
530.6 | -41.49 | -67.037 | -46.996 | -45.198 | -44.982 | -44.982 | -44.921 | -44.655 | -44.645 | -44.628 | -44.569 | 25.547 | 5.506 | 3.708 | 3.492 | 3.492 | 3.431 | 3.165 | 3.155 | 3.138 | 3.079
532 | -41.518 | -65.255 | -47.033 | -45.248 | -45.006 | -45.006 | -44.843 | -44.648 | -44.708 | -44.664 | -44.499 | 23.737 | 5.515 | 3.73 | 3.488 | 3.488 | 3.325 | 3.13 | 3.19 | 3.146 | 2.981
533.4 | -41.431 | -65.363 | -47.017 | -45.129 | -44.886 | -44.886 | -44.858 | -44.662 | -44.586 | -44.54 | -44.518 | 23.932 | 5.586 | 3.698 | 3.455 | 3.455 | 3.427 | 3.231 | 3.155 | 3.109 | 3.087
534.8 | -41.476 | -66.312 | -46.959 | -45.183 | -44.93 | -44.93 | -44.774 | -44.561 | -44.651 | -44.581 | -44.434 | 24.836 | 5.483 | 3.707 | 3.454 | 3.454 | 3.298 | 3.085 | 3.175 | 3.105 | 2.958
536.2 | -41.434 | -66.114 | -47.015 | -45.123 | -44.867 | -44.867 | -44.77 | -44.627 | -44.574 | -44.535 | -44.457 | 24.68 | 5.581 | 3.689 | 3.433 | 3.433 | 3.336 | 3.193 | 3.14 | 3.101 | 3.023
537.6 | -41.499 | -65.79 | -46.954 | -45.17 | -44.881 | -44.881 | -44.813 | -44.604 | -44.621 | -44.552 | -44.497 | 24.291 | 5.455 | 3.671 | 3.382 | 3.382 | 3.314 | 3.105 | 3.122 | 3.053 | 2.998
539 | -41.543 | -66.596 | -47.057 | -45.23 | -44.915 | -44.915 | -44.754 | -44.598 | -44.665 | -44.591 | -44.444 | 25.053 | 5.514 | 3.687 | 3.372 | 3.372 | 3.211 | 3.055 | 3.122 | 3.048 | 2.901
540.4 | -41.545 | -65.034 | -47.061 | -45.176 | -44.85 | -44.85 | -44.84 | -44.646 | -44.621 | -44.548 | -44.518 | 23.489 | 5.516 | 3.631 | 3.305 | 3.305 | 3.295 | 3.101 | 3.076 | 3.003 | 2.973
541.8 | -41.656 | -65.575 | -47.093 | -45.289 | -44.96 | -44.96 | -44.798 | -44.615 | -44.727 | -44.653 | -44.503 | 23.919 | 5.437 | 3.633 | 3.304 | 3.304 | 3.142 | 2.959 | 3.071 | 2.997 | 2.847
543.2 | -41.633 | -66.403 | -47.189 | -45.243 | -44.891 | -44.891 | -44.844 | -44.715 | -44.679 | -44.626 | -44.551 | 24.77 | 5.556 | 3.61 | 3.258 | 3.258 | 3.211 | 3.082 | 3.046 | 2.993 | 2.918
544.6 | -41.666 | -65.887 | -47.12 | -45.286 | -44.927 | -44.927 | -44.854 | -44.657 | -44.725 | -44.637 | -44.55 | 24.221 | 5.454 | 3.62 | 3.261 | 3.261 | 3.188 | 2.991 | 3.059 | 2.971 | 2.884
546 | -41.67 | -65.434 | -47.173 | -45.315 | -44.921 | -44.921 | -44.795 | -44.671 | -44.714 | -44.628 | -44.509 | 23.764 | 5.503 | 3.645 | 3.251 | 3.251 | 3.125 | 3.001 | 3.044 | 2.958 | 2.839
547.4 | -41.597 | -65.974 | -47.105 | -45.221 | -44.834 | -44.834 | -44.832 | -44.663 | -44.651 | -44.542 | -44.517 | 24.377 | 5.508 | 3.624 | 3.237 | 3.237 | 3.235 | 3.066 | 3.054 | 2.945 | 2.92
548.8 | -41.649 | -66.491 | -47.081 | -45.294 | -44.885 | -44.885 | -44.725 | -44.592 | -44.706 | -44.569 | -44.421 | 24.842 | 5.432 | 3.645 | 3.236 | 3.236 | 3.076 | 2.943 | 3.057 | 2.92 | 2.772
550.2 | -41.601 | -65.501 | -47.137 | -45.229 | -44.812 | -44.812 | -44.735 | -44.629 | -44.618 | -44.507 | -44.432 | 23.9 | 5.536 | 3.628 | 3.211 | 3.211 | 3.134 | 3.028 | 3.017 | 2.906 | 2.831
551.6 | -41.615 | -66.257 | -47.077 | -45.202 | -44.794 | -44.794 | -44.795 | -44.635 | -44.614 | -44.484 | -44.471 | 24.642 | 5.462 | 3.587 | 3.179 | 3.179 | 3.18 | 3.02 | 2.999 | 2.869 | 2.856
553 | -41.724 | -67.122 | -47.049 | -45.272 | -44.875 | -44.875 | -44.756 | -44.6 | -44.703 | -44.549 | -44.44 | 25.398 | 5.325 | 3.548 | 3.151 | 3.151 | 3.032 | 2.876 | 2.979 | 2.825 | 2.716
554.4 | -41.751 | -67.444 | -47.124 | -45.269 | -44.875 | -44.875 | -44.77 | -44.67 | -44.709 | -44.566 | -44.441 | 25.693 | 5.373 | 3.518 | 3.124 | 3.124 | 3.019 | 2.919 | 2.958 | 2.815 | 2.69
555.8 | -41.754 | -66.082 | -47.104 | -45.2 | -44.823 | -44.823 | -44.816 | -44.741 | -44.688 | -44.509 | -44.51 | 24.328 | 5.35 | 3.446 | 3.069 | 3.069 | 3.062 | 2.987 | 2.934 | 2.755 | 2.756
557.2 | -41.84 | -66.022 | -47.027 | -45.26 | -44.894 | -44.894 | -44.768 | -44.659 | -44.756 | -44.563 | -44.446 | 24.182 | 5.187 | 3.42 | 3.054 | 3.054 | 2.928 | 2.819 | 2.916 | 2.723 | 2.606
558.6 | -41.824 | -67.278 | -47.028 | -45.184 | -44.851 | -44.851 | -44.736 | -44.683 | -44.709 | -44.514 | -44.412 | 25.454 | 5.204 | 3.36 | 3.027 | 3.027 | 2.912 | 2.859 | 2.885 | 2.69 | 2.588
560 | -41.763 | -65.904 | -46.903 | -45.058 | -44.742 | -44.742 | -44.748 | -44.633 | -44.631 | -44.413 | -44.41 | 24.141 | 5.14 | 3.295 | 2.979 | 2.979 | 2.985 | 2.87 | 2.868 | 2.65 | 2.647
561.4 | -41.81 | -66.705 | -46.826 | -45.082 | -44.777 | -44.777 | -44.656 | -44.555 | -44.656 | -44.424 | -44.332 | 24.895 | 5.016 | 3.272 | 2.967 | 2.967 | 2.846 | 2.745 | 2.846 | 2.614 | 2.522
562.8 | -41.774 | -67.009 | -46.807 | -44.987 | -44.721 | -44.721 | -44.618 | -44.573 | -44.606 | -44.38 | -44.298 | 25.235 | 5.033 | 3.213 | 2.947 | 2.947 | 2.844 | 2.799 | 2.832 | 2.606 | 2.524
564.2 | -41.746 | -68.155 | -46.766 | -44.9 | -44.639 | -44.639 | -44.646 | -44.581 | -44.543 | -44.293 | -44.299 | 26.409 | 5.02 | 3.154 | 2.893 | 2.893 | 2.9 | 2.835 | 2.797 | 2.547 | 2.553
565.6 | -41.809 | -64.716 | -46.672 | -44.906 | -44.673 | -44.673 | -44.609 | -44.516 | -44.597 | -44.32 | -44.275 | 22.907 | 4.863 | 3.097 | 2.864 | 2.864 | 2.8 | 2.707 | 2.788 | 2.511 | 2.466
567 | -41.858 | -67.544 | -46.71 | -44.91 | -44.698 | -44.698 | -44.558 | -44.544 | -44.617 | -44.336 | -44.233 | 25.686 | 4.852 | 3.052 | 2.84 | 2.84 | 2.7 | 2.686 | 2.759 | 2.478 | 2.375
568.4 | -41.831 | -65.807 | -46.695 | -44.821 | -44.623 | -44.623 | -44.626 | -44.593 | -44.562 | -44.273 | -44.272 | 23.976 | 4.864 | 2.99 | 2.792 | 2.792 | 2.795 | 2.762 | 2.731 | 2.442 | 2.441
569.8 | -41.903 | -67.268 | -46.636 | -44.843 | -44.653 | -44.653 | -44.639 | -44.546 | -44.601 | -44.297 | -44.278 | 25.365 | 4.733 | 2.94 | 2.75 | 2.75 | 2.736 | 2.643 | 2.698 | 2.394 | 2.375
571.2 | -41.969 | -65.904 | -46.634 | -44.892 | -44.714 | -44.714 | -44.599 | -44.548 | -44.664 | -44.349 | -44.236 | 23.935 | 4.665 | 2.923 | 2.745 | 2.745 | 2.63 | 2.579 | 2.695 | 2.38 | 2.267
572.6 | -41.91 | -67.062 | -46.683 | -44.817 | -44.635 | -44.635 | -44.601 | -44.589 | -44.574 | -44.267 | -44.239 | 25.152 | 4.773 | 2.907 | 2.725 | 2.725 | 2.691 | 2.679 | 2.664 | 2.357 | 2.329
574 | -41.908 | -68.312 | -46.591 | -44.767 | -44.623 | -44.623 | -44.643 | -44.566 | -44.57 | -44.242 | -44.252 | 26.404 | 4.683 | 2.859 | 2.715 | 2.715 | 2.735 | 2.658 | 2.662 | 2.334 | 2.344
575.4 | -41.957 | -68.302 | -46.553 | -44.81 | -44.665 | -44.665 | -44.576 | -44.511 | -44.609 | -44.27 | -44.185 | 26.345 | 4.596 | 2.853 | 2.708 | 2.708 | 2.619 | 2.554 | 2.652 | 2.313 | 2.228
576.8 | -41.924 | -66.347 | -46.596 | -44.76 | -44.609 | -44.609 | -44.53 | -44.521 | -44.545 | -44.216 | -44.154 | 24.423 | 4.672 | 2.836 | 2.685 | 2.685 | 2.606 | 2.597 | 2.621 | 2.292 | 2.23
578.2 | -41.884 | -66.022 | -46.531 | -44.682 | -44.542 | -44.542 | -44.567 | -44.54 | -44.482 | -44.16 | -44.175 | 24.138 | 4.647 | 2.798 | 2.658 | 2.658 | 2.683 | 2.656 | 2.598 | 2.276 | 2.291
579.6 | -41.943 | -66.559 | -46.469 | -44.708 | -44.57 | -44.57 | -44.518 | -44.454 | -44.523 | -44.162 | -44.128 | 24.616 | 4.526 | 2.765 | 2.627 | 2.627 | 2.575 | 2.511 | 2.58 | 2.219 | 2.185
581 | -41.929 | -66.704 | -46.46 | -44.679 | -44.551 | -44.551 | -44.462 | -44.457 | -44.499 | -44.161 | -44.061 | 24.775 | 4.531 | 2.75 | 2.622 | 2.622 | 2.533 | 2.528 | 2.57 | 2.232 | 2.132
582.4 | -41.864 | -68.242 | -46.461 | -44.577 | -44.454 | -44.454 | -44.475 | -44.462 | -44.396 | -44.055 | -44.058 | 26.378 | 4.597 | 2.713 | 2.59 | 2.59 | 2.611 | 2.598 | 2.532 | 2.191 | 2.194
583.8 | -41.881 | -66.149 | -46.387 | -44.614 | -44.472 | -44.472 | -44.475 | -44.406 | -44.436 | -44.052 | -44.055 | 24.268 | 4.506 | 2.733 | 2.591 | 2.591 | 2.594 | 2.525 | 2.555 | 2.171 | 2.174
585.2 | -41.901 | -64.65 | -46.38 | -44.634 | -44.507 | -44.507 | -44.407 | -44.383 | -44.436 | -44.078 | -43.984 | 22.749 | 4.479 | 2.733 | 2.606 | 2.606 | 2.506 | 2.482 | 2.535 | 2.177 | 2.083
586.6 | -41.823 | -65.995 | -46.446 | -44.575 | -44.431 | -44.431 | -44.429 | -44.441 | -44.367 | -44.022 | -44.006 | 24.172 | 4.623 | 2.752 | 2.608 | 2.608 | 2.606 | 2.618 | 2.544 | 2.199 | 2.183
588 | -41.809 | -66.123 | -46.334 | -44.531 | -44.404 | -44.404 | -44.435 | -44.387 | -44.339 | -43.972 | -43.987 | 24.314 | 4.525 | 2.722 | 2.595 | 2.595 | 2.626 | 2.578 | 2.53 | 2.163 | 2.178
589.4 | -41.873 | -69.267 | -46.347 | -44.585 | -44.413 | -44.413 | -44.321 | -44.298 | -44.364 | -43.982 | -43.894 | 27.394 | 4.474 | 2.712 | 2.54 | 2.54 | 2.448 | 2.425 | 2.491 | 2.109 | 2.021
590.8 | -41.827 | -66.877 | -46.43 | -44.588 | -44.415 | -44.415 | -44.364 | -44.371 | -44.352 | -43.971 | -43.926 | 25.05 | 4.603 | 2.761 | 2.588 | 2.588 | 2.537 | 2.544 | 2.525 | 2.144 | 2.099
592.2 | -41.797 | -66.464 | -46.467 | -44.598 | -44.426 | -44.426 | -44.464 | -44.425 | -44.347 | -43.955 | -43.999 | 24.667 | 4.67 | 2.801 | 2.629 | 2.629 | 2.667 | 2.628 | 2.55 | 2.158 | 2.202
593.6 | -41.825 | -67.489 | -46.461 | -44.676 | -44.502 | -44.502 | -44.459 | -44.38 | -44.411 | -44.012 | -43.963 | 25.664 | 4.636 | 2.851 | 2.677 | 2.677 | 2.634 | 2.555 | 2.586 | 2.187 | 2.138
595 | -41.827 | -67.594 | -46.523 | -44.675 | -44.509 | -44.509 | -44.41 | -44.403 | -44.412 | -44.025 | -43.935 | 25.767 | 4.696 | 2.848 | 2.682 | 2.682 | 2.583 | 2.576 | 2.585 | 2.198 | 2.108
596.4 | -41.761 | -66.818 | -46.581 | -44.621 | -44.429 | -44.429 | -44.468 | -44.445 | -44.325 | -43.93 | -43.951 | 25.057 | 4.82 | 2.86 | 2.668 | 2.668 | 2.707 | 2.684 | 2.564 | 2.169 | 2.19
597.8 | -41.818 | -67.908 | -46.523 | -44.675 | -44.456 | -44.456 | -44.458 | -44.343 | -44.334 | -43.92 | -43.914 | 26.09 | 4.705 | 2.857 | 2.638 | 2.638 | 2.64 | 2.525 | 2.516 | 2.102 | 2.096
599.2 | -41.868 | -67.213 | -46.55 | -44.755 | -44.482 | -44.482 | -44.396 | -44.337 | -44.381 | -43.983 | -43.865 | 25.345 | 4.682 | 2.887 | 2.614 | 2.614 | 2.528 | 2.469 | 2.513 | 2.115 | 1.997
600.6 | -40.165 | -64.604 | -44.915 | -43.034 | -42.765 | -42.765 | -42.807 | -42.729 | -42.622 | -42.199 | -42.228 | 24.439 | 4.75 | 2.869 | 2.6 | 2.6 | 2.642 | 2.564 | 2.457 | 2.034 | 2.063
602 | -40.089 | -65.306 | -44.981 | -43.13 | -42.832 | -42.832 | -42.734 | -42.641 | -42.667 | -42.238 | -42.164 | 25.217 | 4.892 | 3.041 | 2.743 | 2.743 | 2.645 | 2.552 | 2.578 | 2.149 | 2.075
603.4 | -40.17 | -64.71 | -44.95 | -43.087 | -42.79 | -42.79 | -42.826 | -42.741 | -42.612 | -42.191 | -42.223 | 24.54 | 4.78 | 2.917 | 2.62 | 2.62 | 2.656 | 2.571 | 2.442 | 2.021 | 2.053
604.8 | -40.106 | -64.019 | -45.032 | -43.227 | -42.894 | -42.894 | -42.801 | -42.708 | -42.706 | -42.269 | -42.193 | 23.913 | 4.926 | 3.121 | 2.788 | 2.788 | 2.695 | 2.602 | 2.6 | 2.163 | 2.087
606.2 | -40.192 | -64.126 | -45.036 | -43.145 | -42.813 | -42.813 | -42.859 | -42.759 | -42.619 | -42.194 | -42.221 | 23.934 | 4.844 | 2.953 | 2.621 | 2.621 | 2.667 | 2.567 | 2.427 | 2.002 | 2.029
607.6 | -40.153 | -64.845 | -45.071 | -43.25 | -42.88 | -42.88 | -42.787 | -42.684 | -42.699 | -42.257 | -42.156 | 24.692 | 4.918 | 3.097 | 2.727 | 2.727 | 2.634 | 2.531 | 2.546 | 2.104 | 2.003
609 | -40.241 | -65.029 | -45.065 | -43.207 | -42.856 | -42.856 | -42.906 | -42.778 | -42.68 | -42.206 | -42.236 | 24.788 | 4.824 | 2.966 | 2.615 | 2.615 | 2.665 | 2.537 | 2.439 | 1.965 | 1.995
610.4 | -40.185 | -63.652 | -45.1 | -43.287 | -42.919 | -42.919 | -42.819 | -42.696 | -42.684 | -42.252 | -42.162 | 23.467 | 4.915 | 3.102 | 2.734 | 2.734 | 2.634 | 2.511 | 2.499 | 2.067 | 1.977
611.8 | -40.267 | -64.396 | -45.055 | -43.195 | -42.841 | -42.841 | -42.876 | -42.729 | -42.597 | -42.165 | -42.203 | 24.129 | 4.788 | 2.928 | 2.574 | 2.574 | 2.609 | 2.462 | 2.33 | 1.898 | 1.936
613.2 | -40.209 | -64.774 | -45.025 | -43.267 | -42.866 | -42.866 | -42.784 | -42.665 | -42.633 | -42.209 | -42.124 | 24.565 | 4.816 | 3.058 | 2.657 | 2.657 | 2.575 | 2.456 | 2.424 | 2 | 1.915
614.6 | -40.27 | -63.504 | -44.987 | -43.175 | -42.8 | -42.8 | -42.833 | -42.673 | -42.558 | -42.13 | -42.161 | 23.234 | 4.717 | 2.905 | 2.53 | 2.53 | 2.563 | 2.403 | 2.288 | 1.86 | 1.891
616 | -40.222 | -64.982 | -44.957 | -43.225 | -42.825 | -42.825 | -42.758 | -42.645 | -42.596 | -42.172 | -42.092 | 24.76 | 4.735 | 3.003 | 2.603 | 2.603 | 2.536 | 2.423 | 2.374 | 1.95 | 1.87
617.4 | -40.272 | -65.148 | -44.954 | -43.155 | -42.779 | -42.779 | -42.816 | -42.656 | -42.549 | -42.126 | -42.145 | 24.876 | 4.682 | 2.883 | 2.507 | 2.507 | 2.544 | 2.384 | 2.277 | 1.854 | 1.873
618.8 | -40.243 | -65.354 | -44.929 | -43.214 | -42.83 | -42.83 | -42.759 | -42.644 | -42.582 | -42.169 | -42.094 | 25.111 | 4.686 | 2.971 | 2.587 | 2.587 | 2.516 | 2.401 | 2.339 | 1.926 | 1.851
620.2 | -40.278 | -65.554 | -44.939 | -43.142 | -42.784 | -42.784 | -42.813 | -42.639 | -42.527 | -42.095 | -42.127 | 25.276 | 4.661 | 2.864 | 2.506 | 2.506 | 2.535 | 2.361 | 2.249 | 1.817 | 1.849
621.6 | -40.247 | -64.944 | -44.887 | -43.185 | -42.817 | -42.817 | -42.755 | -42.634 | -42.561 | -42.128 | -42.068 | 24.697 | 4.64 | 2.938 | 2.57 | 2.57 | 2.508 | 2.387 | 2.314 | 1.881 | 1.821
623 | -40.284 | -65.246 | -44.919 | -43.148 | -42.794 | -42.794 | -42.817 | -42.626 | -42.529 | -42.108 | -42.109 | 24.962 | 4.635 | 2.864 | 2.51 | 2.51 | 2.533 | 2.342 | 2.245 | 1.824 | 1.825
624.4 | -40.277 | -65.186 | -44.891 | -43.19 | -42.844 | -42.844 | -42.777 | -42.651 | -42.554 | -42.15 | -42.074 | 24.909 | 4.614 | 2.913 | 2.567 | 2.567 | 2.5 | 2.374 | 2.277 | 1.873 | 1.797
625.8 | -40.293 | -65.382 | -44.927 | -43.169 | -42.831 | -42.831 | -42.844 | -42.644 | -42.554 | -42.123 | -42.124 | 25.089 | 4.634 | 2.876 | 2.538 | 2.538 | 2.551 | 2.351 | 2.261 | 1.83 | 1.831
627.2 | -40.279 | -64.366 | -44.866 | -43.174 | -42.857 | -42.857 | -42.808 | -42.672 | -42.573 | -42.148 | -42.092 | 24.087 | 4.587 | 2.895 | 2.578 | 2.578 | 2.529 | 2.393 | 2.294 | 1.869 | 1.813
628.6 | -40.277 | -65.302 | -44.9 | -43.153 | -42.842 | -42.842 | -42.846 | -42.651 | -42.552 | -42.126 | -42.131 | 25.025 | 4.623 | 2.876 | 2.565 | 2.565 | 2.569 | 2.374 | 2.275 | 1.849 | 1.854
630 | -40.261 | -64.983 | -44.796 | -43.116 | -42.818 | -42.818 | -42.791 | -42.662 | -42.532 | -42.111 | -42.064 | 24.722 | 4.535 | 2.855 | 2.557 | 2.557 | 2.53 | 2.401 | 2.271 | 1.85 | 1.803
631.4 | -40.287 | -65.325 | -44.884 | -43.148 | -42.861 | -42.861 | -42.863 | -42.648 | -42.579 | -42.148 | -42.116 | 25.038 | 4.597 | 2.861 | 2.574 | 2.574 | 2.576 | 2.361 | 2.292 | 1.861 | 1.829
632.8 | -40.335 | -65.095 | -44.811 | -43.164 | -42.881 | -42.881 | -42.867 | -42.728 | -42.589 | -42.179 | -42.13 | 24.76 | 4.476 | 2.829 | 2.546 | 2.546 | 2.532 | 2.393 | 2.254 | 1.844 | 1.795
634.2 | -40.341 | -65.314 | -44.889 | -43.202 | -42.927 | -42.927 | -42.916 | -42.698 | -42.629 | -42.205 | -42.169 | 24.973 | 4.548 | 2.861 | 2.586 | 2.586 | 2.575 | 2.357 | 2.288 | 1.864 | 1.828
635.6 | -40.383 | -65.139 | -44.83 | -43.196 | -42.95 | -42.95 | -42.946 | -42.787 | -42.624 | -42.223 | -42.19 | 24.756 | 4.447 | 2.813 | 2.567 | 2.567 | 2.563 | 2.404 | 2.241 | 1.84 | 1.807
637 | -40.365 | -65.206 | -44.891 | -43.209 | -42.987 | -42.987 | -42.959 | -42.747 | -42.683 | -42.257 | -42.218 | 24.841 | 4.526 | 2.844 | 2.622 | 2.622 | 2.594 | 2.382 | 2.318 | 1.892 | 1.853
638.4 | -40.373 | -65.336 | -44.768 | -43.135 | -42.934 | -42.934 | -42.932 | -42.774 | -42.605 | -42.199 | -42.175 | 24.963 | 4.395 | 2.762 | 2.561 | 2.561 | 2.559 | 2.401 | 2.232 | 1.826 | 1.802
639.8 | -40.27 | -65.165 | -44.769 | -43.106 | -42.924 | -42.924 | -42.876 | -42.66 | -42.601 | -42.181 | -42.108 | 24.895 | 4.499 | 2.836 | 2.654 | 2.654 | 2.606 | 2.39 | 2.331 | 1.911 | 1.838
641.2 | -40.232 | -65.757 | -44.655 | -42.963 | -42.79 | -42.79 | -42.798 | -42.642 | -42.459 | -42.053 | -42.026 | 25.525 | 4.423 | 2.731 | 2.558 | 2.558 | 2.566 | 2.41 | 2.227 | 1.821 | 1.794
642.6 | -40.105 | -65.847 | -44.482 | -42.923 | -42.761 | -42.761 | -42.71 | -42.499 | -42.438 | -42.024 | -41.948 | 25.742 | 4.377 | 2.818 | 2.656 | 2.656 | 2.605 | 2.394 | 2.333 | 1.919 | 1.843
644 | -40.101 | -66.092 | -44.474 | -42.796 | -42.653 | -42.653 | -42.679 | -42.506 | -42.32 | -41.919 | -41.907 | 25.991 | 4.373 | 2.695 | 2.552 | 2.552 | 2.578 | 2.405 | 2.219 | 1.818 | 1.806
645.4 | -40.017 | -66.352 | -44.371 | -42.827 | -42.692 | -42.692 | -42.628 | -42.416 | -42.358 | -41.943 | -41.854 | 26.335 | 4.354 | 2.81 | 2.675 | 2.675 | 2.611 | 2.399 | 2.341 | 1.926 | 1.837
646.8 | -40.083 | -65.317 | -44.432 | -42.75 | -42.641 | -42.641 | -42.665 | -42.49 | -42.293 | -41.896 | -41.891 | 25.234 | 4.349 | 2.667 | 2.558 | 2.558 | 2.582 | 2.407 | 2.21 | 1.813 | 1.808
648.2 | -40.082 | -66.305 | -44.406 | -42.872 | -42.766 | -42.766 | -42.685 | -42.473 | -42.417 | -42.009 | -41.912 | 26.223 | 4.324 | 2.79 | 2.684 | 2.684 | 2.603 | 2.391 | 2.335 | 1.927 | 1.83
649.6 | -40.236 | -66.599 | -44.538 | -42.881 | -42.797 | -42.797 | -42.818 | -42.627 | -42.427 | -42.031 | -42.028 | 26.363 | 4.302 | 2.645 | 2.561 | 2.561 | 2.582 | 2.391 | 2.191 | 1.795 | 1.792
651 | -40.21 | -66.676 | -44.494 | -42.988 | -42.9 | -42.9 | -42.803 | -42.586 | -42.527 | -42.129 | -42.024 | 26.466 | 4.284 | 2.778 | 2.69 | 2.69 | 2.593 | 2.376 | 2.317 | 1.919 | 1.814
652.4 | -40.298 | -67.033 | -44.537 | -42.908 | -42.831 | -42.831 | -42.851 | -42.657 | -42.448 | -42.069 | -42.072 | 26.735 | 4.239 | 2.61 | 2.533 | 2.533 | 2.553 | 2.359 | 2.15 | 1.771 | 1.774
653.8 | -40.252 | -65.562 | -44.489 | -42.996 | -42.907 | -42.907 | -42.806 | -42.606 | -42.525 | -42.146 | -42.032 | 25.31 | 4.237 | 2.744 | 2.655 | 2.655 | 2.554 | 2.354 | 2.273 | 1.894 | 1.78
655.2 | -40.345 | -65.834 | -44.533 | -42.921 | -42.842 | -42.842 | -42.88 | -42.666 | -42.458 | -42.088 | -42.122 | 25.489 | 4.188 | 2.576 | 2.497 | 2.497 | 2.535 | 2.321 | 2.113 | 1.743 | 1.777
656.6 | -40.284 | -66.024 | -44.483 | -43.004 | -42.91 | -42.91 | -42.808 | -42.597 | -42.527 | -42.149 | -42.045 | 25.74 | 4.199 | 2.72 | 2.626 | 2.626 | 2.524 | 2.313 | 2.243 | 1.865 | 1.761
658 | -40.375 | -66.745 | -44.479 | -42.893 | -42.818 | -42.818 | -42.855 | -42.639 | -42.431 | -42.067 | -42.088 | 26.37 | 4.104 | 2.518 | 2.443 | 2.443 | 2.48 | 2.264 | 2.056 | 1.692 | 1.713
659.4 | -40.325 | -65.431 | -44.443 | -42.964 | -42.876 | -42.876 | -42.769 | -42.56 | -42.485 | -42.133 | -42.024 | 25.106 | 4.118 | 2.639 | 2.551 | 2.551 | 2.444 | 2.235 | 2.16 | 1.808 | 1.699
660.8 | -40.404 | -66.503 | -44.439 | -42.874 | -42.799 | -42.799 | -42.827 | -42.59 | -42.393 | -42.047 | -42.067 | 26.099 | 4.035 | 2.47 | 2.395 | 2.395 | 2.423 | 2.186 | 1.989 | 1.643 | 1.663
662.2 | -40.344 | -66.933 | -44.389 | -42.934 | -42.836 | -42.836 | -42.737 | -42.51 | -42.438 | -42.096 | -41.98 | 26.589 | 4.045 | 2.59 | 2.492 | 2.492 | 2.393 | 2.166 | 2.094 | 1.752 | 1.636
663.6 | -40.425 | -66.617 | -44.402 | -42.862 | -42.772 | -42.772 | -42.806 | -42.549 | -42.355 | -42.025 | -42.042 | 26.192 | 3.977 | 2.437 | 2.347 | 2.347 | 2.381 | 2.124 | 1.93 | 1.6 | 1.617
665 | -40.37 | -66.049 | -44.41 | -42.928 | -42.83 | -42.83 | -42.731 | -42.513 | -42.405 | -42.083 | -41.983 | 25.679 | 4.04 | 2.558 | 2.46 | 2.46 | 2.361 | 2.143 | 2.035 | 1.713 | 1.613
666.4 | -40.448 | -65.588 | -44.422 | -42.882 | -42.788 | -42.788 | -42.808 | -42.538 | -42.346 | -42.013 | -42.022 | 25.14 | 3.974 | 2.434 | 2.34 | 2.34 | 2.36 | 2.09 | 1.898 | 1.565 | 1.574
667.8 | -40.406 | -65.654 | -44.429 | -42.933 | -42.83 | -42.83 | -42.724 | -42.48 | -42.369 | -42.065 | -41.956 | 25.248 | 4.023 | 2.527 | 2.424 | 2.424 | 2.318 | 2.074 | 1.963 | 1.659 | 1.55
669.2 | -40.475 | -65.813 | -44.415 | -42.894 | -42.778 | -42.778 | -42.796 | -42.497 | -42.319 | -42.011 | -42.019 | 25.338 | 3.94 | 2.419 | 2.303 | 2.303 | 2.321 | 2.022 | 1.844 | 1.536 | 1.544
670.6 | -40.44 | -65.928 | -44.454 | -42.916 | -42.808 | -42.808 | -42.71 | -42.463 | -42.344 | -42.055 | -41.953 | 25.488 | 4.014 | 2.476 | 2.368 | 2.368 | 2.27 | 2.023 | 1.904 | 1.615 | 1.513
672 | -40.494 | -65.565 | -44.455 | -42.916 | -42.795 | -42.795 | -42.812 | -42.484 | -42.314 | -42.017 | -42.02 | 25.071 | 3.961 | 2.422 | 2.301 | 2.301 | 2.318 | 1.99 | 1.82 | 1.523 | 1.526
673.4 | -40.47 | -66.461 | -44.503 | -42.994 | -42.856 | -42.856 | -42.77 | -42.495 | -42.353 | -42.064 | -41.96 | 25.991 | 4.033 | 2.524 | 2.386 | 2.386 | 2.3 | 2.025 | 1.883 | 1.594 | 1.49
674.8 | -40.519 | -66.117 | -44.501 | -42.995 | -42.852 | -42.852 | -42.847 | -42.515 | -42.355 | -42.043 | -42.034 | 25.598 | 3.982 | 2.476 | 2.333 | 2.333 | 2.328 | 1.996 | 1.836 | 1.524 | 1.515
676.2 | -40.509 | -65.643 | -44.578 | -43.079 | -42.899 | -42.899 | -42.82 | -42.551 | -42.387 | -42.098 | -42.006 | 25.134 | 4.069 | 2.57 | 2.39 | 2.39 | 2.311 | 2.042 | 1.878 | 1.589 | 1.497
677.6 | -40.544 | -65.504 | -44.566 | -43.111 | -42.909 | -42.909 | -42.904 | -42.565 | -42.405 | -42.099 | -42.08 | 24.96 | 4.022 | 2.567 | 2.365 | 2.365 | 2.36 | 2.021 | 1.861 | 1.555 | 1.536
679 | -40.54 | -65.377 | -44.648 | -43.156 | -42.953 | -42.953 | -42.89 | -42.612 | -42.435 | -42.142 | -42.054 | 24.837 | 4.108 | 2.616 | 2.413 | 2.413 | 2.35 | 2.072 | 1.895 | 1.602 | 1.514
680.4 | -40.559 | -65.758 | -44.665 | -43.148 | -42.985 | -42.985 | -42.955 | -42.58 | -42.438 | -42.149 | -42.115 | 25.199 | 4.106 | 2.589 | 2.426 | 2.426 | 2.396 | 2.021 | 1.879 | 1.59 | 1.556
681.8 | -40.549 | -65.444 | -44.751 | -43.18 | -43.005 | -43.005 | -42.936 | -42.63 | -42.436 | -42.172 | -42.1 | 24.895 | 4.202 | 2.631 | 2.456 | 2.456 | 2.387 | 2.081 | 1.887 | 1.623 | 1.551
683.2 | -40.525 | -65.891 | -44.723 | -43.159 | -43.04 | -43.04 | -42.979 | -42.583 | -42.438 | -42.169 | -42.128 | 25.366 | 4.198 | 2.634 | 2.515 | 2.515 | 2.454 | 2.058 | 1.913 | 1.644 | 1.603
684.6 | -40.535 | -65.871 | -44.815 | -43.178 | -43.043 | -43.043 | -42.969 | -42.631 | -42.42 | -42.179 | -42.109 | 25.336 | 4.28 | 2.643 | 2.508 | 2.508 | 2.434 | 2.096 | 1.885 | 1.644 | 1.574
686 | -40.502 | -66.159 | -44.727 | -43.164 | -43.052 | -43.052 | -42.97 | -42.556 | -42.423 | -42.169 | -42.112 | 25.657 | 4.225 | 2.662 | 2.55 | 2.55 | 2.468 | 2.054 | 1.921 | 1.667 | 1.61
687.4 | -40.521 | -65.576 | -44.805 | -43.136 | -43.011 | -43.011 | -42.948 | -42.614 | -42.386 | -42.145 | -42.09 | 25.055 | 4.284 | 2.615 | 2.49 | 2.49 | 2.427 | 2.093 | 1.865 | 1.624 | 1.569
688.8 | -40.492 | -65.121 | -44.766 | -43.187 | -43.064 | -43.064 | -42.986 | -42.57 | -42.434 | -42.186 | -42.112 | 24.629 | 4.274 | 2.695 | 2.572 | 2.572 | 2.494 | 2.078 | 1.942 | 1.694 | 1.62
690.2 | -40.524 | -65.206 | -44.836 | -43.158 | -43.044 | -43.044 | -42.991 | -42.631 | -42.385 | -42.161 | -42.109 | 24.682 | 4.312 | 2.634 | 2.52 | 2.52 | 2.467 | 2.107 | 1.861 | 1.637 | 1.585
691.6 | -40.498 | -65.773 | -44.796 | -43.215 | -43.106 | -43.106 | -43.019 | -42.581 | -42.453 | -42.218 | -42.131 | 25.275 | 4.298 | 2.717 | 2.608 | 2.608 | 2.521 | 2.083 | 1.955 | 1.72 | 1.633
693 | -40.561 | -66.073 | -44.899 | -43.187 | -43.095 | -43.095 | -43.054 | -42.676 | -42.415 | -42.193 | -42.156 | 25.512 | 4.338 | 2.626 | 2.534 | 2.534 | 2.493 | 2.115 | 1.854 | 1.632 | 1.595
694.4 | -40.54 | -65.528 | -44.884 | -43.288 | -43.194 | -43.194 | -43.069 | -42.643 | -42.507 | -42.284 | -42.185 | 24.988 | 4.344 | 2.748 | 2.654 | 2.654 | 2.529 | 2.103 | 1.967 | 1.744 | 1.645
695.8 | -40.63 | -65.812 | -44.981 | -43.247 | -43.16 | -43.16 | -43.119 | -42.729 | -42.464 | -42.252 | -42.227 | 25.182 | 4.351 | 2.617 | 2.53 | 2.53 | 2.489 | 2.099 | 1.834 | 1.622 | 1.597
697.2 | -40.603 | -65.223 | -44.95 | -43.335 | -43.253 | -43.253 | -43.126 | -42.679 | -42.564 | -42.34 | -42.24 | 24.62 | 4.347 | 2.732 | 2.65 | 2.65 | 2.523 | 2.076 | 1.961 | 1.737 | 1.637
698.6 | -40.708 | -65.896 | -45.05 | -43.304 | -43.249 | -43.249 | -43.204 | -42.792 | -42.538 | -42.331 | -42.311 | 25.188 | 4.342 | 2.596 | 2.541 | 2.541 | 2.496 | 2.084 | 1.83 | 1.623 | 1.603
700 | -40.67 | -65.437 | -45.01 | -43.392 | -43.337 | -43.337 | -43.192 | -42.753 | -42.628 | -42.425 | -42.306 | 24.767 | 4.34 | 2.722 | 2.667 | 2.667 | 2.522 | 2.083 | 1.958 | 1.755 | 1.636
701.4 | -40.782 | -65.707 | -45.105 | -43.36 | -43.329 | -43.329 | -43.295 | -42.88 | -42.616 | -42.412 | -42.402 | 24.925 | 4.323 | 2.578 | 2.547 | 2.547 | 2.513 | 2.098 | 1.834 | 1.63 | 1.62
702.8 | -40.753 | -66.021 | -45.099 | -43.471 | -43.444 | -43.444 | -43.297 | -42.843 | -42.726 | -42.529 | -42.407 | 25.268 | 4.346 | 2.718 | 2.691 | 2.691 | 2.544 | 2.09 | 1.973 | 1.776 | 1.654
704.2 | -40.873 | -65.754 | -45.161 | -43.408 | -43.417 | -43.417 | -43.394 | -42.954 | -42.688 | -42.506 | -42.495 | 24.881 | 4.288 | 2.535 | 2.544 | 2.544 | 2.521 | 2.081 | 1.815 | 1.633 | 1.622
705.6 | -40.848 | -65.611 | -45.151 | -43.514 | -43.531 | -43.531 | -43.38 | -42.923 | -42.815 | -42.616 | -42.483 | 24.763 | 4.303 | 2.666 | 2.683 | 2.683 | 2.532 | 2.075 | 1.967 | 1.768 | 1.635
707 | -40.968 | -65.943 | -45.211 | -43.446 | -43.497 | -43.497 | -43.47 | -43.016 | -42.758 | -42.583 | -42.58 | 24.975 | 4.243 | 2.478 | 2.529 | 2.529 | 2.502 | 2.048 | 1.79 | 1.615 | 1.612
708.4 | -40.943 | -65.569 | -45.177 | -43.541 | -43.613 | -43.613 | -43.455 | -42.987 | -42.86 | -42.671 | -42.548 | 24.626 | 4.234 | 2.598 | 2.67 | 2.67 | 2.512 | 2.044 | 1.917 | 1.728 | 1.605
709.8 | -41.066 | -65.243 | -45.223 | -43.47 | -43.595 | -43.595 | -43.57 | -43.103 | -42.844 | -42.665 | -42.665 | 24.177 | 4.157 | 2.404 | 2.529 | 2.529 | 2.504 | 2.037 | 1.778 | 1.599 | 1.599
711.2 | -41.032 | -65.627 | -45.221 | -43.568 | -43.689 | -43.689 | -43.532 | -43.068 | -42.94 | -42.764 | -42.626 | 24.595 | 4.189 | 2.536 | 2.657 | 2.657 | 2.5 | 2.036 | 1.908 | 1.732 | 1.594
712.6 | -41.141 | -65.306 | -45.23 | -43.468 | -43.652 | -43.652 | -43.633 | -43.138 | -42.883 | -42.698 | -42.703 | 24.165 | 4.089 | 2.327 | 2.511 | 2.511 | 2.492 | 1.997 | 1.742 | 1.557 | 1.562
714 | -41.106 | -65.465 | -45.232 | -43.556 | -43.757 | -43.757 | -43.58 | -43.127 | -42.988 | -42.807 | -42.685 | 24.359 | 4.126 | 2.45 | 2.651 | 2.651 | 2.474 | 2.021 | 1.882 | 1.701 | 1.579
715.4 | -41.204 | -65.276 | -45.204 | -43.476 | -43.69 | -43.69 | -43.646 | -43.165 | -42.926 | -42.756 | -42.753 | 24.072 | 4 | 2.272 | 2.486 | 2.486 | 2.442 | 1.961 | 1.722 | 1.552 | 1.549
716.8 | -41.171 | -65.739 | -45.182 | -43.524 | -43.756 | -43.756 | -43.59 | -43.113 | -42.969 | -42.808 | -42.684 | 24.568 | 4.011 | 2.353 | 2.585 | 2.585 | 2.419 | 1.942 | 1.798 | 1.637 | 1.513
718.2 | -41.284 | -65.225 | -45.186 | -43.437 | -43.724 | -43.724 | -43.672 | -43.148 | -42.922 | -42.757 | -42.757 | 23.941 | 3.902 | 2.153 | 2.44 | 2.44 | 2.388 | 1.864 | 1.638 | 1.473 | 1.473
719.6 | -41.277 | -65.226 | -45.201 | -43.505 | -43.805 | -43.805 | -43.635 | -43.158 | -43.008 | -42.858 | -42.729 | 23.949 | 3.924 | 2.228 | 2.528 | 2.528 | 2.358 | 1.881 | 1.731 | 1.581 | 1.452
721 | -41.394 | -65.279 | -45.21 | -43.491 | -43.784 | -43.784 | -43.738 | -43.207 | -42.995 | -42.835 | -42.822 | 23.885 | 3.816 | 2.097 | 2.39 | 2.39 | 2.344 | 1.813 | 1.601 | 1.441 | 1.428
722.4 | -41.406 | -65.759 | -45.271 | -43.553 | -43.87 | -43.87 | -43.711 | -43.235 | -43.082 | -42.935 | -42.82 | 24.353 | 3.865 | 2.147 | 2.464 | 2.464 | 2.305 | 1.829 | 1.676 | 1.529 | 1.414
723.8 | -41.494 | -65.726 | -45.261 | -43.525 | -43.861 | -43.861 | -43.797 | -43.26 | -43.07 | -42.918 | -42.903 | 24.232 | 3.767 | 2.031 | 2.367 | 2.367 | 2.303 | 1.766 | 1.576 | 1.424 | 1.409
725.2 | -41.489 | -65.716 | -45.308 | -43.574 | -43.913 | -43.913 | -43.751 | -43.271 | -43.109 | -42.983 | -42.867 | 24.227 | 3.819 | 2.085 | 2.424 | 2.424 | 2.262 | 1.782 | 1.62 | 1.494 | 1.378
726.6 | -41.538 | -66.916 | -45.311 | -43.556 | -43.883 | -43.883 | -43.802 | -43.233 | -43.06 | -42.923 | -42.897 | 25.378 | 3.773 | 2.018 | 2.345 | 2.345 | 2.264 | 1.695 | 1.522 | 1.385 | 1.359
728 | -41.519 | -65.672 | -45.368 | -43.603 | -43.925 | -43.925 | -43.769 | -43.255 | -43.073 | -42.934 | -42.833 | 24.153 | 3.849 | 2.084 | 2.406 | 2.406 | 2.25 | 1.736 | 1.554 | 1.415 | 1.314
729.4 | -41.534 | -66.236 | -45.306 | -43.572 | -43.933 | -43.933 | -43.832 | -43.268 | -43.094 | -42.935 | -42.904 | 24.702 | 3.772 | 2.038 | 2.399 | 2.399 | 2.298 | 1.734 | 1.56 | 1.401 | 1.37
730.8 | -41.517 | -65.447 | -45.376 | -43.588 | -43.954 | -43.954 | -43.796 | -43.325 | -43.137 | -42.993 | -42.909 | 23.93 | 3.859 | 2.071 | 2.437 | 2.437 | 2.279 | 1.808 | 1.62 | 1.476 | 1.392
732.2 | -41.501 | -66.452 | -45.335 | -43.558 | -43.944 | -43.944 | -43.823 | -43.295 | -43.15 | -42.999 | -42.954 | 24.951 | 3.834 | 2.057 | 2.443 | 2.443 | 2.322 | 1.794 | 1.649 | 1.498 | 1.453
733.6 | -41.505 | -65.962 | -45.437 | -43.594 | -43.946 | -43.946 | -43.795 | -43.35 | -43.161 | -43.031 | -42.954 | 24.457 | 3.932 | 2.089 | 2.441 | 2.441 | 2.29 | 1.845 | 1.656 | 1.526 | 1.449
735 | -41.503 | -66.547 | -45.45 | -43.637 | -43.968 | -43.968 | -43.828 | -43.3 | -43.167 | -43.029 | -42.967 | 25.044 | 3.947 | 2.134 | 2.465 | 2.465 | 2.325 | 1.797 | 1.664 | 1.526 | 1.464
736.4 | -41.534 | -66.537 | -45.591 | -43.67 | -43.979 | -43.979 | -43.841 | -43.354 | -43.152 | -43.017 | -42.951 | 25.003 | 4.057 | 2.136 | 2.445 | 2.445 | 2.307 | 1.82 | 1.618 | 1.483 | 1.417
737.8 | -41.514 | -67.414 | -45.58 | -43.727 | -44.038 | -44.038 | -43.879 | -43.304 | -43.173 | -43.005 | -42.947 | 25.9 | 4.066 | 2.213 | 2.524 | 2.524 | 2.365 | 1.79 | 1.659 | 1.491 | 1.433
739.2 | -41.551 | -67.229 | -45.688 | -43.73 | -44.004 | -44.004 | -43.885 | -43.386 | -43.151 | -43.001 | -42.945 | 25.678 | 4.137 | 2.179 | 2.453 | 2.453 | 2.334 | 1.835 | 1.6 | 1.45 | 1.394
740.6 | -41.519 | -67.085 | -45.602 | -43.772 | -44.05 | -44.05 | -43.891 | -43.313 | -43.183 | -43.029 | -42.949 | 25.566 | 4.083 | 2.253 | 2.531 | 2.531 | 2.372 | 1.794 | 1.664 | 1.51 | 1.43
742 | -41.538 | -67.784 | -45.673 | -43.692 | -43.951 | -43.951 | -43.838 | -43.331 | -43.116 | -42.977 | -42.926 | 26.246 | 4.135 | 2.154 | 2.413 | 2.413 | 2.3 | 1.793 | 1.578 | 1.439 | 1.388
743.4 | -41.483 | -68.832 | -45.537 | -43.71 | -43.964 | -43.964 | -43.803 | -43.25 | -43.141 | -43.007 | -42.919 | 27.349 | 4.054 | 2.227 | 2.481 | 2.481 | 2.32 | 1.767 | 1.658 | 1.524 | 1.436
744.8 | -41.511 | -68.523 | -45.557 | -43.603 | -43.891 | -43.891 | -43.775 | -43.297 | -43.062 | -42.957 | -42.923 | 27.012 | 4.046 | 2.092 | 2.38 | 2.38 | 2.264 | 1.786 | 1.551 | 1.446 | 1.412
746.2 | -41.451 | -67.744 | -45.488 | -43.651 | -43.949 | -43.949 | -43.755 | -43.212 | -43.112 | -42.987 | -42.885 | 26.293 | 4.037 | 2.2 | 2.498 | 2.498 | 2.304 | 1.761 | 1.661 | 1.536 | 1.434
747.6 | -41.501 | -67.422 | -45.57 | -43.618 | -43.901 | -43.901 | -43.779 | -43.272 | -43.032 | -42.902 | -42.883 | 25.921 | 4.069 | 2.117 | 2.4 | 2.4 | 2.278 | 1.771 | 1.531 | 1.401 | 1.382
749 | -41.428 | -67.523 | -45.538 | -43.702 | -43.989 | -43.989 | -43.777 | -43.195 | -43.074 | -42.931 | -42.837 | 26.095 | 4.11 | 2.274 | 2.561 | 2.561 | 2.349 | 1.767 | 1.646 | 1.503 | 1.409
750.4 | -41.471 | -66.78 | -45.655 | -43.66 | -43.95 | -43.95 | -43.818 | -43.253 | -42.995 | -42.853 | -42.836 | 25.309 | 4.184 | 2.189 | 2.479 | 2.479 | 2.347 | 1.782 | 1.524 | 1.382 | 1.365
751.8 | -41.389 | -66.574 | -45.618 | -43.745 | -44.02 | -44.02 | -43.782 | -43.168 | -43.062 | -42.923 | -42.804 | 25.185 | 4.229 | 2.356 | 2.631 | 2.631 | 2.393 | 1.779 | 1.673 | 1.534 | 1.415
753.2 | -41.434 | -68.907 | -45.672 | -43.652 | -43.934 | -43.934 | -43.814 | -43.24 | -43 | -42.861 | -42.856 | 27.473 | 4.238 | 2.218 | 2.5 | 2.5 | 2.38 | 1.806 | 1.566 | 1.427 | 1.422
754.6 | -41.343 | -67.907 | -45.657 | -43.748 | -44.014 | -44.014 | -43.767 | -43.188 | -43.092 | -42.939 | -42.826 | 26.564 | 4.314 | 2.405 | 2.671 | 2.671 | 2.424 | 1.845 | 1.749 | 1.596 | 1.483
756 | -41.408 | -67.488 | -45.73 | -43.712 | -43.972 | -43.972 | -43.841 | -43.273 | -43.037 | -42.891 | -42.892 | 26.08 | 4.322 | 2.304 | 2.564 | 2.564 | 2.433 | 1.865 | 1.629 | 1.483 | 1.484
757.4 | -41.329 | -67.468 | -45.707 | -43.815 | -44.06 | -44.06 | -43.794 | -43.204 | -43.106 | -42.958 | -42.838 | 26.139 | 4.378 | 2.486 | 2.731 | 2.731 | 2.465 | 1.875 | 1.777 | 1.629 | 1.509
758.8 | -41.399 | -67.073 | -45.758 | -43.78 | -43.98 | -43.98 | -43.861 | -43.277 | -43.033 | -42.886 | -42.89 | 25.674 | 4.359 | 2.381 | 2.581 | 2.581 | 2.462 | 1.878 | 1.634 | 1.487 | 1.491
760.2 | -41.317 | -66.028 | -45.85 | -43.908 | -44.089 | -44.089 | -43.838 | -43.226 | -43.105 | -42.96 | -42.827 | 24.711 | 4.533 | 2.591 | 2.772 | 2.772 | 2.521 | 1.909 | 1.788 | 1.643 | 1.51
761.6 | -41.383 | -66.729 | -45.881 | -43.882 | -44.026 | -44.026 | -43.902 | -43.272 | -43.018 | -42.869 | -42.873 | 25.346 | 4.498 | 2.499 | 2.643 | 2.643 | 2.519 | 1.889 | 1.635 | 1.486 | 1.49
763 | -41.273 | -68.001 | -45.916 | -43.962 | -44.068 | -44.068 | -43.799 | -43.195 | -43.073 | -42.906 | -42.787 | 26.728 | 4.643 | 2.689 | 2.795 | 2.795 | 2.526 | 1.922 | 1.8 | 1.633 | 1.514
764.4 | -41.288 | -67.484 | -45.953 | -43.927 | -44 | -44 | -43.86 | -43.203 | -42.952 | -42.776 | -42.781 | 26.196 | 4.665 | 2.639 | 2.712 | 2.712 | 2.572 | 1.915 | 1.664 | 1.488 | 1.493
765.8 | -41.172 | -68.675 | -45.97 | -44.003 | -44.031 | -44.031 | -43.751 | -43.109 | -42.961 | -42.803 | -42.676 | 27.503 | 4.798 | 2.831 | 2.859 | 2.859 | 2.579 | 1.937 | 1.789 | 1.631 | 1.504
767.2 | -41.218 | -68.03 | -45.981 | -43.942 | -43.948 | -43.948 | -43.795 | -43.142 | -42.902 | -42.724 | -42.725 | 26.812 | 4.763 | 2.724 | 2.73 | 2.73 | 2.577 | 1.924 | 1.684 | 1.506 | 1.507
768.6 | -41.181 | -66.839 | -46.082 | -44.104 | -44.077 | -44.077 | -43.79 | -43.145 | -42.995 | -42.818 | -42.703 | 25.658 | 4.901 | 2.923 | 2.896 | 2.896 | 2.609 | 1.964 | 1.814 | 1.637 | 1.522
770 | -41.305 | -69.049 | -46.202 | -44.147 | -44.106 | -44.106 | -43.945 | -43.248 | -43.02 | -42.836 | -42.839 | 27.744 | 4.897 | 2.842 | 2.801 | 2.801 | 2.64 | 1.943 | 1.715 | 1.531 | 1.534
771.4 | -41.319 | -66.938 | -46.339 | -44.333 | -44.247 | -44.247 | -43.962 | -43.315 | -43.148 | -42.977 | -42.86 | 25.619 | 5.02 | 3.014 | 2.928 | 2.928 | 2.643 | 1.996 | 1.829 | 1.658 | 1.541
772.8 | -41.449 | -67.173 | -46.507 | -44.421 | -44.313 | -44.313 | -44.142 | -43.437 | -43.205 | -43.013 | -43.004 | 25.724 | 5.058 | 2.972 | 2.864 | 2.864 | 2.693 | 1.988 | 1.756 | 1.564 | 1.555
774.2 | -41.473 | -67.453 | -46.6 | -44.574 | -44.421 | -44.421 | -44.151 | -43.506 | -43.325 | -43.143 | -43.037 | 25.98 | 5.127 | 3.101 | 2.948 | 2.948 | 2.678 | 2.033 | 1.852 | 1.67 | 1.564
775.6 | -41.587 | -67.514 | -46.786 | -44.675 | -44.506 | -44.506 | -44.325 | -43.601 | -43.38 | -43.177 | -43.172 | 25.927 | 5.199 | 3.088 | 2.919 | 2.919 | 2.738 | 2.014 | 1.793 | 1.59 | 1.585
777 | -41.613 | -66.699 | -46.847 | -44.813 | -44.58 | -44.58 | -44.309 | -43.667 | -43.467 | -43.291 | -43.186 | 25.086 | 5.234 | 3.2 | 2.967 | 2.967 | 2.696 | 2.054 | 1.854 | 1.678 | 1.573
778.4 | -41.69 | -67.631 | -46.968 | -44.875 | -44.619 | -44.619 | -44.432 | -43.71 | -43.503 | -43.302 | -43.285 | 25.941 | 5.278 | 3.185 | 2.929 | 2.929 | 2.742 | 2.02 | 1.813 | 1.612 | 1.595
779.8 | -41.706 | -66.394 | -47.005 | -44.979 | -44.663 | -44.663 | -44.416 | -43.769 | -43.571 | -43.381 | -43.296 | 24.688 | 5.299 | 3.273 | 2.957 | 2.957 | 2.71 | 2.063 | 1.865 | 1.675 | 1.59
781.2 | -41.733 | -67.711 | -47.088 | -44.998 | -44.651 | -44.651 | -44.458 | -43.755 | -43.56 | -43.365 | -43.349 | 25.978 | 5.355 | 3.265 | 2.918 | 2.918 | 2.725 | 2.022 | 1.827 | 1.632 | 1.616
782.6 | -41.736 | -67.313 | -47.014 | -45.002 | -44.639 | -44.639 | -44.394 | -43.777 | -43.574 | -43.39 | -43.31 | 25.577 | 5.278 | 3.266 | 2.903 | 2.903 | 2.658 | 2.041 | 1.838 | 1.654 | 1.574
784 | -41.736 | -69.105 | -47.084 | -45.002 | -44.601 | -44.601 | -44.393 | -43.712 | -43.542 | -43.351 | -43.322 | 27.369 | 5.348 | 3.266 | 2.865 | 2.865 | 2.657 | 1.976 | 1.806 | 1.615 | 1.586
785.4 | -41.736 | -67.913 | -46.978 | -44.959 | -44.553 | -44.553 | -44.33 | -43.718 | -43.513 | -43.34 | -43.269 | 26.177 | 5.242 | 3.223 | 2.817 | 2.817 | 2.594 | 1.982 | 1.777 | 1.604 | 1.533
786.8 | -41.702 | -66.998 | -46.981 | -44.919 | -44.503 | -44.503 | -44.3 | -43.637 | -43.487 | -43.296 | -43.251 | 25.296 | 5.279 | 3.217 | 2.801 | 2.801 | 2.598 | 1.935 | 1.785 | 1.594 | 1.549
788.2 | -41.697 | -66.72 | -46.869 | -44.829 | -44.434 | -44.434 | -44.225 | -43.647 | -43.425 | -43.266 | -43.205 | 25.023 | 5.172 | 3.132 | 2.737 | 2.737 | 2.528 | 1.95 | 1.728 | 1.569 | 1.508
789.6 | -41.644 | -67.347 | -46.9 | -44.822 | -44.396 | -44.396 | -44.185 | -43.54 | -43.405 | -43.23 | -43.178 | 25.703 | 5.256 | 3.178 | 2.752 | 2.752 | 2.541 | 1.896 | 1.761 | 1.586 | 1.534
791 | -41.645 | -66.259 | -46.797 | -44.756 | -44.327 | -44.327 | -44.135 | -43.553 | -43.336 | -43.179 | -43.131 | 24.614 | 5.152 | 3.111 | 2.682 | 2.682 | 2.49 | 1.908 | 1.691 | 1.534 | 1.486
792.4 | -41.574 | -66.676 | -46.794 | -44.735 | -44.306 | -44.306 | -44.079 | -43.443 | -43.326 | -43.157 | -43.073 | 25.102 | 5.22 | 3.161 | 2.732 | 2.732 | 2.505 | 1.869 | 1.752 | 1.583 | 1.499
793.8 | -41.593 | -67.535 | -46.674 | -44.646 | -44.217 | -44.217 | -44.035 | -43.473 | -43.246 | -43.091 | -43.043 | 25.942 | 5.081 | 3.053 | 2.624 | 2.624 | 2.442 | 1.88 | 1.653 | 1.498 | 1.45
795.2 | -41.515 | -67.595 | -46.702 | -44.646 | -44.206 | -44.206 | -43.972 | -43.362 | -43.258 | -43.089 | -42.994 | 26.08 | 5.187 | 3.131 | 2.691 | 2.691 | 2.457 | 1.847 | 1.743 | 1.574 | 1.479
796.6 | -41.532 | -68.145 | -46.562 | -44.55 | -44.1 | -44.1 | -43.93 | -43.382 | -43.165 | -43.004 | -42.966 | 26.613 | 5.03 | 3.018 | 2.568 | 2.568 | 2.398 | 1.85 | 1.633 | 1.472 | 1.434
798 | -41.452 | -67.197 | -46.572 | -44.537 | -44.104 | -44.104 | -43.851 | -43.288 | -43.173 | -42.996 | -42.905 | 25.745 | 5.12 | 3.085 | 2.652 | 2.652 | 2.399 | 1.836 | 1.721 | 1.544 | 1.453
799.4 | -41.472 | -66.403 | -46.43 | -44.395 | -43.979 | -43.979 | -43.812 | -43.281 | -43.053 | -42.889 | -42.872 | 24.931 | 4.958 | 2.923 | 2.507 | 2.507 | 2.34 | 1.809 | 1.581 | 1.417 | 1.4
800.8 | -41.375 | -66.428 | -46.439 | -44.412 | -43.979 | -43.979 | -43.727 | -43.168 | -43.077 | -42.9 | -42.805 | 25.053 | 5.064 | 3.037 | 2.604 | 2.604 | 2.352 | 1.793 | 1.702 | 1.525 | 1.43
802.2 | -41.408 | -67.633 | -46.331 | -44.277 | -43.856 | -43.856 | -43.713 | -43.186 | -42.964 | -42.8 | -42.793 | 26.225 | 4.923 | 2.869 | 2.448 | 2.448 | 2.305 | 1.778 | 1.556 | 1.392 | 1.385
803.6 | -41.288 | -67.264 | -46.314 | -44.291 | -43.862 | -43.862 | -43.612 | -43.075 | -42.978 | -42.813 | -42.709 | 25.976 | 5.026 | 3.003 | 2.574 | 2.574 | 2.324 | 1.787 | 1.69 | 1.525 | 1.421
805 | -41.29 | -66.569 | -46.168 | -44.128 | -43.708 | -43.708 | -43.575 | -43.057 | -42.839 | -42.663 | -42.665 | 25.279 | 4.878 | 2.838 | 2.418 | 2.418 | 2.285 | 1.767 | 1.549 | 1.373 | 1.375
806.4 | -41.138 | -67.277 | -46.122 | -44.116 | -43.69 | -43.69 | -43.43 | -42.903 | -42.835 | -42.646 | -42.541 | 26.139 | 4.984 | 2.978 | 2.552 | 2.552 | 2.292 | 1.765 | 1.697 | 1.508 | 1.403
807.8 | -41.122 | -67.014 | -45.954 | -43.925 | -43.513 | -43.513 | -43.385 | -42.876 | -42.667 | -42.488 | -42.499 | 25.892 | 4.832 | 2.803 | 2.391 | 2.391 | 2.263 | 1.754 | 1.545 | 1.366 | 1.377
809.2 | -40.939 | -67.087 | -45.861 | -43.885 | -43.466 | -43.466 | -43.204 | -42.692 | -42.62 | -42.452 | -42.345 | 26.148 | 4.922 | 2.946 | 2.527 | 2.527 | 2.265 | 1.753 | 1.681 | 1.513 | 1.406
810.6 | -40.894 | -67.705 | -45.686 | -43.672 | -43.254 | -43.254 | -43.135 | -42.634 | -42.427 | -42.251 | -42.274 | 26.811 | 4.792 | 2.778 | 2.36 | 2.36 | 2.241 | 1.74 | 1.533 | 1.357 | 1.38
812 | -40.676 | -66.717 | -45.555 | -43.594 | -43.189 | -43.189 | -42.923 | -42.439 | -42.358 | -42.182 | -42.072 | 26.041 | 4.879 | 2.918 | 2.513 | 2.513 | 2.247 | 1.763 | 1.682 | 1.506 | 1.396
813.4 | -40.602 | -65.827 | -45.344 | -43.346 | -42.952 | -42.952 | -42.833 | -42.337 | -42.148 | -41.971 | -41.988 | 25.225 | 4.742 | 2.744 | 2.35 | 2.35 | 2.231 | 1.735 | 1.546 | 1.369 | 1.386
814.8 | -40.335 | -66.358 | -45.152 | -43.228 | -42.836 | -42.836 | -42.577 | -42.104 | -42.04 | -41.853 | -41.744 | 26.023 | 4.817 | 2.893 | 2.501 | 2.501 | 2.242 | 1.769 | 1.705 | 1.518 | 1.409
816.2 | -40.181 | -65.745 | -44.876 | -42.914 | -42.522 | -42.522 | -42.407 | -41.921 | -41.746 | -41.568 | -41.582 | 25.564 | 4.695 | 2.733 | 2.341 | 2.341 | 2.226 | 1.74 | 1.565 | 1.387 | 1.401
817.6 | -39.813 | -66.824 | -44.562 | -42.682 | -42.294 | -42.294 | -42.044 | -41.598 | -41.526 | -41.352 | -41.247 | 27.011 | 4.749 | 2.869 | 2.481 | 2.481 | 2.231 | 1.785 | 1.713 | 1.539 | 1.434
819 | -39.478 | -65.785 | -44.129 | -42.198 | -41.834 | -41.834 | -41.718 | -41.247 | -41.076 | -40.903 | -40.919 | 26.307 | 4.651 | 2.72 | 2.356 | 2.356 | 2.24 | 1.769 | 1.598 | 1.425 | 1.441
820.4 | -38.87 | -65.366 | -43.553 | -41.714 | -41.335 | -41.335 | -41.101 | -40.672 | -40.6 | -40.436 | -40.326 | 26.496 | 4.683 | 2.844 | 2.465 | 2.465 | 2.231 | 1.802 | 1.73 | 1.566 | 1.456
821.8 | -38.227 | -63.894 | -42.824 | -40.929 | -40.576 | -40.576 | -40.466 | -40.008 | -39.856 | -39.687 | -39.708 | 25.667 | 4.597 | 2.702 | 2.349 | 2.349 | 2.239 | 1.781 | 1.629 | 1.46 | 1.481
823.2 | -37.517 | -63.511 | -42.14 | -40.309 | -39.961 | -39.961 | -39.741 | -39.332 | -39.252 | -39.092 | -38.994 | 25.994 | 4.623 | 2.792 | 2.444 | 2.444 | 2.224 | 1.815 | 1.735 | 1.575 | 1.477
824.6 | -37.084 | -63.359 | -41.618 | -39.757 | -39.414 | -39.414 | -39.313 | -38.864 | -38.732 | -38.565 | -38.584 | 26.275 | 4.534 | 2.673 | 2.33 | 2.33 | 2.229 | 1.78 | 1.648 | 1.481 | 1.5
826 | -36.722 | -63.07 | -41.308 | -39.489 | -39.142 | -39.142 | -38.939 | -38.548 | -38.467 | -38.314 | -38.221 | 26.348 | 4.586 | 2.767 | 2.42 | 2.42 | 2.217 | 1.826 | 1.745 | 1.592 | 1.499
827.4 | -36.67 | -63.255 | -41.164 | -39.348 | -39.009 | -39.009 | -38.902 | -38.458 | -38.342 | -38.178 | -38.183 | 26.585 | 4.494 | 2.678 | 2.339 | 2.339 | 2.232 | 1.788 | 1.672 | 1.508 | 1.513
828.8 | -36.737 | -63.03 | -41.277 | -39.468 | -39.125 | -39.125 | -38.936 | -38.557 | -38.462 | -38.307 | -38.223 | 26.293 | 4.54 | 2.731 | 2.388 | 2.388 | 2.199 | 1.82 | 1.725 | 1.57 | 1.486
830.2 | -36.971 | -63.711 | -41.425 | -39.624 | -39.289 | -39.289 | -39.178 | -38.738 | -38.643 | -38.465 | -38.472 | 26.74 | 4.454 | 2.653 | 2.318 | 2.318 | 2.207 | 1.767 | 1.672 | 1.494 | 1.501
831.6 | -37.23 | -62.989 | -41.726 | -39.899 | -39.563 | -39.563 | -39.386 | -39.024 | -38.925 | -38.757 | -38.692 | 25.759 | 4.496 | 2.669 | 2.333 | 2.333 | 2.156 | 1.794 | 1.695 | 1.527 | 1.462
833 | -37.514 | -63.169 | -41.913 | -40.127 | -39.794 | -39.794 | -39.671 | -39.245 | -39.16 | -38.986 | -38.98 | 25.655 | 4.399 | 2.613 | 2.28 | 2.28 | 2.157 | 1.731 | 1.646 | 1.472 | 1.466
834.4 | -37.676 | -64.248 | -42.115 | -40.271 | -39.939 | -39.939 | -39.779 | -39.428 | -39.317 | -39.153 | -39.097 | 26.572 | 4.439 | 2.595 | 2.263 | 2.263 | 2.103 | 1.752 | 1.641 | 1.477 | 1.421
835.8 | -37.805 | -63.886 | -42.152 | -40.367 | -40.035 | -40.035 | -39.911 | -39.499 | -39.431 | -39.251 | -39.232 | 26.081 | 4.347 | 2.562 | 2.23 | 2.23 | 2.106 | 1.694 | 1.626 | 1.446 | 1.427
837.2 | -37.954 | -64.315 | -42.347 | -40.48 | -40.156 | -40.156 | -40.01 | -39.664 | -39.555 | -39.387 | -39.339 | 26.361 | 4.393 | 2.526 | 2.202 | 2.202 | 2.056 | 1.71 | 1.601 | 1.433 | 1.385
838.6 | -38.187 | -64.322 | -42.5 | -40.713 | -40.393 | -40.393 | -40.256 | -39.849 | -39.797 | -39.619 | -39.591 | 26.135 | 4.313 | 2.526 | 2.206 | 2.206 | 2.069 | 1.662 | 1.61 | 1.432 | 1.404
840 | -38.497 | -64.873 | -42.846 | -40.976 | -40.651 | -40.651 | -40.519 | -40.18 | -40.058 | -39.895 | -39.86 | 26.376 | 4.349 | 2.479 | 2.154 | 2.154 | 2.022 | 1.683 | 1.561 | 1.398 | 1.363
841.4 | -38.665 | -64.714 | -42.955 | -41.177 | -40.855 | -40.855 | -40.705 | -40.308 | -40.261 | -40.086 | -40.048 | 26.049 | 4.29 | 2.512 | 2.19 | 2.19 | 2.04 | 1.643 | 1.596 | 1.421 | 1.383
842.8 | -38.875 | -65.183 | -43.198 | -41.313 | -40.987 | -40.987 | -40.872 | -40.538 | -40.398 | -40.232 | -40.213 | 26.308 | 4.323 | 2.438 | 2.112 | 2.112 | 1.997 | 1.663 | 1.523 | 1.357 | 1.338
844.2 | -39.033 | -65.185 | -43.299 | -41.539 | -41.211 | -41.211 | -41.057 | -40.668 | -40.63 | -40.446 | -40.403 | 26.152 | 4.266 | 2.506 | 2.178 | 2.178 | 2.024 | 1.635 | 1.597 | 1.413 | 1.37
845.6 | -39.287 | -65.155 | -43.58 | -41.705 | -41.381 | -41.381 | -41.274 | -40.943 | -40.802 | -40.628 | -40.614 | 25.868 | 4.293 | 2.418 | 2.094 | 2.094 | 1.987 | 1.656 | 1.515 | 1.341 | 1.327
847 | -39.47 | -66.071 | -43.71 | -41.975 | -41.64 | -41.64 | -41.474 | -41.099 | -41.069 | -40.88 | -40.82 | 26.601 | 4.24 | 2.505 | 2.17 | 2.17 | 2.004 | 1.629 | 1.599 | 1.41 | 1.35
848.4 | -39.711 | -66.384 | -43.967 | -42.106 | -41.775 | -41.775 | -41.678 | -41.354 | -41.207 | -41.03 | -41.03 | 26.673 | 4.256 | 2.395 | 2.064 | 2.064 | 1.967 | 1.643 | 1.496 | 1.319 | 1.319
849.8 | -39.821 | -65.886 | -44.047 | -42.325 | -41.988 | -41.988 | -41.819 | -41.451 | -41.436 | -41.236 | -41.163 | 26.065 | 4.226 | 2.504 | 2.167 | 2.167 | 1.998 | 1.63 | 1.615 | 1.415 | 1.342
851.2 | -39.995 | -65.776 | -44.217 | -42.381 | -42.046 | -42.046 | -41.968 | -41.649 | -41.501 | -41.303 | -41.315 | 25.781 | 4.222 | 2.386 | 2.051 | 2.051 | 1.973 | 1.654 | 1.506 | 1.308 | 1.32
852.6 | -40.028 | -65.453 | -44.238 | -42.552 | -42.203 | -42.203 | -42.02 | -41.677 | -41.66 | -41.455 | -41.381 | 25.425 | 4.21 | 2.524 | 2.175 | 2.175 | 1.992 | 1.649 | 1.632 | 1.427 | 1.353
854 | -40.158 | -66.656 | -44.32 | -42.514 | -42.184 | -42.184 | -42.112 | -41.802 | -41.653 | -41.456 | -41.471 | 26.498 | 4.162 | 2.356 | 2.026 | 2.026 | 1.954 | 1.644 | 1.495 | 1.298 | 1.313
855.4 | -40.129 | -66.54 | -44.268 | -42.614 | -42.273 | -42.273 | -42.094 | -41.761 | -41.755 | -41.553 | -41.475 | 26.411 | 4.139 | 2.485 | 2.144 | 2.144 | 1.965 | 1.632 | 1.626 | 1.424 | 1.346
856.8 | -40.211 | -66.031 | -44.29 | -42.516 | -42.183 | -42.183 | -42.127 | -41.819 | -41.681 | -41.49 | -41.525 | 25.82 | 4.079 | 2.305 | 1.972 | 1.972 | 1.916 | 1.608 | 1.47 | 1.279 | 1.314
858.2 | -40.137 | -66.958 | -44.171 | -42.544 | -42.225 | -42.225 | -42.04 | -41.73 | -41.723 | -41.543 | -41.46 | 26.821 | 4.034 | 2.407 | 2.088 | 2.088 | 1.903 | 1.593 | 1.586 | 1.406 | 1.323
859.6 | -40.179 | -66.722 | -44.15 | -42.386 | -42.08 | -42.08 | -42.027 | -41.735 | -41.603 | -41.426 | -41.466 | 26.543 | 3.971 | 2.207 | 1.901 | 1.901 | 1.848 | 1.556 | 1.424 | 1.247 | 1.287
861 | -40.053 | -65.876 | -44.009 | -42.385 | -42.081 | -42.081 | -41.901 | -41.611 | -41.611 | -41.438 | -41.359 | 25.823 | 3.956 | 2.332 | 2.028 | 2.028 | 1.848 | 1.558 | 1.558 | 1.385 | 1.306
862.4 | -40.064 | -65.509 | -43.953 | -42.23 | -41.929 | -41.929 | -41.885 | -41.595 | -41.475 | -41.305 | -41.342 | 25.445 | 3.889 | 2.166 | 1.865 | 1.865 | 1.821 | 1.531 | 1.411 | 1.241 | 1.278
863.8 | -39.916 | -65.726 | -43.828 | -42.238 | -41.913 | -41.913 | -41.741 | -41.462 | -41.466 | -41.302 | -41.216 | 25.81 | 3.912 | 2.322 | 1.997 | 1.997 | 1.825 | 1.546 | 1.55 | 1.386 | 1.3
865.2 | -39.893 | -66.813 | -43.763 | -42.061 | -41.76 | -41.76 | -41.725 | -41.432 | -41.321 | -41.151 | -41.187 | 26.92 | 3.87 | 2.168 | 1.867 | 1.867 | 1.832 | 1.539 | 1.428 | 1.258 | 1.294
866.6 | -39.697 | -65.731 | -43.628 | -42.031 | -41.714 | -41.714 | -41.553 | -41.276 | -41.278 | -41.116 | -41.025 | 26.034 | 3.931 | 2.334 | 2.017 | 2.017 | 1.856 | 1.579 | 1.581 | 1.419 | 1.328
868 | -39.633 | -65.576 | -43.514 | -41.839 | -41.532 | -41.532 | -41.496 | -41.21 | -41.108 | -40.929 | -40.966 | 25.943 | 3.881 | 2.206 | 1.899 | 1.899 | 1.863 | 1.577 | 1.475 | 1.296 | 1.333
869.4 | -39.404 | -65.272 | -43.335 | -41.757 | -41.44 | -41.44 | -41.282 | -41.014 | -41.008 | -40.835 | -40.748 | 25.868 | 3.931 | 2.353 | 2.036 | 2.036 | 1.878 | 1.61 | 1.604 | 1.431 | 1.344
870.8 | -39.281 | -64.857 | -43.16 | -41.517 | -41.203 | -41.203 | -41.166 | -40.866 | -40.774 | -40.599 | -40.639 | 25.576 | 3.879 | 2.236 | 1.922 | 1.922 | 1.885 | 1.585 | 1.493 | 1.318 | 1.358
872.2 | -38.989 | -65.292 | -42.913 | -41.334 | -41.017 | -41.017 | -40.859 | -40.598 | -40.577 | -40.416 | -40.334 | 26.303 | 3.924 | 2.345 | 2.028 | 2.028 | 1.87 | 1.609 | 1.588 | 1.427 | 1.345
873.6 | -38.764 | -64.323 | -42.6 | -40.974 | -40.673 | -40.673 | -40.638 | -40.336 | -40.245 | -40.069 | -40.102 | 25.559 | 3.836 | 2.21 | 1.909 | 1.909 | 1.874 | 1.572 | 1.481 | 1.305 | 1.338
875 | -38.381 | -64.651 | -42.263 | -40.697 | -40.377 | -40.377 | -40.232 | -39.974 | -39.944 | -39.781 | -39.701 | 26.27 | 3.882 | 2.316 | 1.996 | 1.996 | 1.851 | 1.593 | 1.563 | 1.4 | 1.32
876.4 | -38.015 | -63.961 | -41.818 | -40.23 | -39.915 | -39.915 | -39.878 | -39.571 | -39.491 | -39.315 | -39.341 | 25.946 | 3.803 | 2.215 | 1.9 | 1.9 | 1.863 | 1.556 | 1.476 | 1.3 | 1.326
877.8 | -37.472 | -63.643 | -41.32 | -39.763 | -39.437 | -39.437 | -39.307 | -39.06 | -39.018 | -38.842 | -38.775 | 26.171 | 3.848 | 2.291 | 1.965 | 1.965 | 1.835 | 1.588 | 1.546 | 1.37 | 1.303
879.2 | -36.894 | -63.019 | -40.657 | -39.099 | -38.785 | -38.785 | -38.745 | -38.437 | -38.367 | -38.189 | -38.208 | 26.125 | 3.763 | 2.205 | 1.891 | 1.891 | 1.851 | 1.543 | 1.473 | 1.295 | 1.314
880.6 | -36.348 | -62.7 | -40.149 | -38.593 | -38.287 | -38.287 | -38.169 | -37.926 | -37.876 | -37.712 | -37.651 | 26.352 | 3.801 | 2.245 | 1.939 | 1.939 | 1.821 | 1.578 | 1.528 | 1.364 | 1.303
882 | -35.832 | -62.053 | -39.549 | -38.018 | -37.717 | -37.717 | -37.669 | -37.367 | -37.31 | -37.141 | -37.155 | 26.221 | 3.717 | 2.186 | 1.885 | 1.885 | 1.837 | 1.535 | 1.478 | 1.309 | 1.323
883.4 | -35.4 | -61.418 | -39.164 | -37.612 | -37.312 | -37.312 | -37.209 | -36.978 | -36.913 | -36.749 | -36.701 | 26.018 | 3.764 | 2.212 | 1.912 | 1.912 | 1.809 | 1.578 | 1.513 | 1.349 | 1.301
884.8 | -35.199 | -61.203 | -38.891 | -37.378 | -37.086 | -37.086 | -37.033 | -36.74 | -36.699 | -36.518 | -36.532 | 26.004 | 3.692 | 2.179 | 1.887 | 1.887 | 1.834 | 1.541 | 1.5 | 1.319 | 1.333
886.2 | -35.119 | -61.598 | -38.86 | -37.306 | -37.011 | -37.011 | -36.924 | -36.694 | -36.622 | -36.451 | -36.417 | 26.479 | 3.741 | 2.187 | 1.892 | 1.892 | 1.805 | 1.575 | 1.503 | 1.332 | 1.298
887.6 | -35.242 | -62.042 | -38.917 | -37.427 | -37.13 | -37.13 | -37.071 | -36.778 | -36.751 | -36.564 | -36.569 | 26.8 | 3.675 | 2.185 | 1.888 | 1.888 | 1.829 | 1.536 | 1.509 | 1.322 | 1.327
889 | -35.511 | -61.818 | -39.216 | -37.67 | -37.369 | -37.369 | -37.296 | -37.071 | -36.993 | -36.817 | -36.795 | 26.307 | 3.705 | 2.159 | 1.858 | 1.858 | 1.785 | 1.56 | 1.482 | 1.306 | 1.284
890.4 | -35.827 | -61.965 | -39.47 | -37.989 | -37.693 | -37.693 | -37.623 | -37.344 | -37.326 | -37.136 | -37.126 | 26.138 | 3.643 | 2.162 | 1.866 | 1.866 | 1.796 | 1.517 | 1.499 | 1.309 | 1.299
891.8 | -36.174 | -62.373 | -39.843 | -38.283 | -37.984 | -37.984 | -37.928 | -37.711 | -37.623 | -37.442 | -37.431 | 26.199 | 3.669 | 2.109 | 1.81 | 1.81 | 1.754 | 1.537 | 1.449 | 1.268 | 1.257
893.2 | -36.41 | -62.5 | -40.013 | -38.561 | -38.259 | -38.259 | -38.183 | -37.911 | -37.914 | -37.723 | -37.7 | 26.09 | 3.603 | 2.151 | 1.849 | 1.849 | 1.773 | 1.501 | 1.504 | 1.313 | 1.29
894.6 | -36.596 | -62.781 | -40.213 | -38.665 | -38.361 | -38.361 | -38.319 | -38.108 | -38.018 | -37.847 | -37.842 | 26.185 | 3.617 | 2.069 | 1.765 | 1.765 | 1.723 | 1.512 | 1.422 | 1.251 | 1.246
896 | -36.653 | -63.134 | -40.227 | -38.803 | -38.491 | -38.491 | -38.405 | -38.137 | -38.149 | -37.965 | -37.933 | 26.481 | 3.574 | 2.15 | 1.838 | 1.838 | 1.752 | 1.484 | 1.496 | 1.312 | 1.28
897.4 | -36.776 | -63.024 | -40.362 | -38.837 | -38.531 | -38.531 | -38.499 | -38.287 | -38.189 | -38.016 | -38.026 | 26.248 | 3.586 | 2.061 | 1.755 | 1.755 | 1.723 | 1.511 | 1.413 | 1.24 | 1.25
898.8 | -36.811 | -63.18 | -40.375 | -38.969 | -38.663 | -38.663 | -38.568 | -38.307 | -38.318 | -38.138 | -38.095 | 26.369 | 3.564 | 2.158 | 1.852 | 1.852 | 1.757 | 1.496 | 1.507 | 1.327 | 1.284
900.2 | -36.981 | -63.333 | -40.564 | -39.029 | -38.726 | -38.726 | -38.705 | -38.487 | -38.376 | -38.211 | -38.225 | 26.352 | 3.583 | 2.048 | 1.745 | 1.745 | 1.724 | 1.506 | 1.395 | 1.23 | 1.244
901.6 | -36.997 | -62.993 | -40.564 | -39.159 | -38.855 | -38.855 | -38.752 | -38.493 | -38.503 | -38.328 | -38.275 | 25.996 | 3.567 | 2.162 | 1.858 | 1.858 | 1.755 | 1.496 | 1.506 | 1.331 | 1.278
903 | -36.996 | -62.915 | -40.552 | -39.026 | -38.727 | -38.727 | -38.714 | -38.492 | -38.376 | -38.218 | -38.237 | 25.919 | 3.556 | 2.03 | 1.731 | 1.731 | 1.718 | 1.496 | 1.38 | 1.222 | 1.241
904.4 | -36.795 | -62.962 | -40.341 | -38.946 | -38.647 | -38.647 | -38.536 | -38.286 | -38.299 | -38.131 | -38.07 | 26.167 | 3.546 | 2.151 | 1.852 | 1.852 | 1.741 | 1.491 | 1.504 | 1.336 | 1.275
905.8 | -36.766 | -63.139 | -40.303 | -38.787 | -38.49 | -38.49 | -38.481 | -38.26 | -38.14 | -37.975 | -38.011 | 26.373 | 3.537 | 2.021 | 1.724 | 1.724 | 1.715 | 1.494 | 1.374 | 1.209 | 1.245
907.2 | -36.665 | -62.849 | -40.213 | -38.832 | -38.53 | -38.53 | -38.412 | -38.16 | -38.175 | -38.002 | -37.938 | 26.184 | 3.548 | 2.167 | 1.865 | 1.865 | 1.747 | 1.495 | 1.51 | 1.337 | 1.273
908.6 | -36.828 | -62.655 | -40.37 | -38.862 | -38.56 | -38.56 | -38.557 | -38.327 | -38.207 | -38.035 | -38.074 | 25.827 | 3.542 | 2.034 | 1.732 | 1.732 | 1.729 | 1.499 | 1.379 | 1.207 | 1.246
910 | -36.965 | -63.356 | -40.522 | -39.147 | -38.84 | -38.84 | -38.717 | -38.474 | -38.481 | -38.304 | -38.23 | 26.391 | 3.557 | 2.182 | 1.875 | 1.875 | 1.752 | 1.509 | 1.516 | 1.339 | 1.265
911.4 | -37.224 | -63.224 | -40.747 | -39.246 | -38.945 | -38.945 | -38.949 | -38.711 | -38.591 | -38.42 | -38.458 | 26 | 3.523 | 2.022 | 1.721 | 1.721 | 1.725 | 1.487 | 1.367 | 1.196 | 1.234
912.8 | -37.221 | -63.014 | -40.759 | -39.377 | -39.078 | -39.078 | -38.952 | -38.714 | -38.725 | -38.553 | -38.479 | 25.793 | 3.538 | 2.156 | 1.857 | 1.857 | 1.731 | 1.493 | 1.504 | 1.332 | 1.258
914.2 | -37.169 | -62.894 | -40.643 | -39.156 | -38.863 | -38.863 | -38.863 | -38.617 | -38.511 | -38.347 | -38.399 | 25.725 | 3.474 | 1.987 | 1.694 | 1.694 | 1.694 | 1.448 | 1.342 | 1.178 | 1.23
915.6 | -36.847 | -63.054 | -40.342 | -38.973 | -38.675 | -38.675 | -38.545 | -38.313 | -38.321 | -38.156 | -38.087 | 26.207 | 3.495 | 2.126 | 1.828 | 1.828 | 1.698 | 1.466 | 1.474 | 1.309 | 1.24
917 | -36.685 | -62.906 | -40.109 | -38.661 | -38.365 | -38.365 | -38.37 | -38.122 | -38.02 | -37.854 | -37.91 | 26.221 | 3.424 | 1.976 | 1.68 | 1.68 | 1.685 | 1.437 | 1.335 | 1.169 | 1.225
918.4 | -36.479 | -62.563 | -39.949 | -38.594 | -38.298 | -38.298 | -38.174 | -37.945 | -37.947 | -37.78 | -37.711 | 26.084 | 3.47 | 2.115 | 1.819 | 1.819 | 1.695 | 1.466 | 1.468 | 1.301 | 1.232
919.8 | -36.584 | -62.786 | -39.988 | -38.566 | -38.272 | -38.272 | -38.278 | -38.021 | -37.927 | -37.752 | -37.8 | 26.202 | 3.404 | 1.982 | 1.688 | 1.688 | 1.694 | 1.437 | 1.343 | 1.168 | 1.216
921.2 | -36.72 | -63.002 | -40.189 | -38.838 | -38.536 | -38.536 | -38.419 | -38.186 | -38.184 | -38.015 | -37.934 | 26.282 | 3.469 | 2.118 | 1.816 | 1.816 | 1.699 | 1.466 | 1.464 | 1.295 | 1.214
922.6 | -37.079 | -62.893 | -40.496 | -39.081 | -38.776 | -38.776 | -38.779 | -38.52 | -38.425 | -38.249 | -38.287 | 25.814 | 3.417 | 2.002 | 1.697 | 1.697 | 1.7 | 1.441 | 1.346 | 1.17 | 1.208
924 | -37.338 | -63.457 | -40.805 | -39.449 | -39.138 | -39.138 | -39.026 | -38.804 | -38.783 | -38.621 | -38.545 | 26.119 | 3.467 | 2.111 | 1.8 | 1.8 | 1.688 | 1.466 | 1.445 | 1.283 | 1.207
925.4 | -37.709 | -63.591 | -41.11 | -39.7 | -39.397 | -39.397 | -39.401 | -39.131 | -39.048 | -38.873 | -38.912 | 25.882 | 3.401 | 1.991 | 1.688 | 1.688 | 1.692 | 1.422 | 1.339 | 1.164 | 1.203
926.8 | -37.936 | -63.916 | -41.374 | -40.018 | -39.711 | -39.711 | -39.611 | -39.389 | -39.359 | -39.195 | -39.127 | 25.98 | 3.438 | 2.082 | 1.775 | 1.775 | 1.675 | 1.453 | 1.423 | 1.259 | 1.191
928.2 | -38.226 | -64.343 | -41.586 | -40.204 | -39.91 | -39.91 | -39.908 | -39.638 | -39.57 | -39.401 | -39.429 | 26.117 | 3.36 | 1.978 | 1.684 | 1.684 | 1.682 | 1.412 | 1.344 | 1.175 | 1.203
929.6 | -38.38 | -64.204 | -41.801 | -40.434 | -40.136 | -40.136 | -40.044 | -39.821 | -39.788 | -39.622 | -39.565 | 25.824 | 3.421 | 2.054 | 1.756 | 1.756 | 1.664 | 1.441 | 1.408 | 1.242 | 1.185
931 | -38.572 | -64.52 | -41.911 | -40.557 | -40.258 | -40.258 | -40.254 | -39.975 | -39.926 | -39.751 | -39.777 | 25.948 | 3.339 | 1.985 | 1.686 | 1.686 | 1.682 | 1.403 | 1.354 | 1.179 | 1.205
932.4 | -38.663 | -64.454 | -42.063 | -40.7 | -40.407 | -40.407 | -40.33 | -40.112 | -40.066 | -39.907 | -39.855 | 25.791 | 3.4 | 2.037 | 1.744 | 1.744 | 1.667 | 1.449 | 1.403 | 1.244 | 1.192
933.8 | -38.776 | -64.287 | -42.101 | -40.762 | -40.488 | -40.488 | -40.473 | -40.189 | -40.147 | -39.968 | -39.988 | 25.511 | 3.325 | 1.986 | 1.712 | 1.712 | 1.697 | 1.413 | 1.371 | 1.192 | 1.212
935.2 | -38.813 | -64.604 | -42.186 | -40.826 | -40.568 | -40.568 | -40.494 | -40.278 | -40.225 | -40.057 | -40.008 | 25.791 | 3.373 | 2.013 | 1.755 | 1.755 | 1.681 | 1.465 | 1.412 | 1.244 | 1.195
936.6 | -38.851 | -64.894 | -42.143 | -40.823 | -40.575 | -40.575 | -40.55 | -40.262 | -40.23 | -40.051 | -40.062 | 26.043 | 3.292 | 1.972 | 1.724 | 1.724 | 1.699 | 1.411 | 1.379 | 1.2 | 1.211
938 | -38.843 | -64.842 | -42.181 | -40.812 | -40.556 | -40.556 | -40.506 | -40.284 | -40.216 | -40.052 | -40.025 | 25.999 | 3.338 | 1.969 | 1.713 | 1.713 | 1.663 | 1.441 | 1.373 | 1.209 | 1.182
939.4 | -38.837 | -65.146 | -42.092 | -40.791 | -40.544 | -40.544 | -40.52 | -40.25 | -40.222 | -40.049 | -40.055 | 26.309 | 3.255 | 1.954 | 1.707 | 1.707 | 1.683 | 1.413 | 1.385 | 1.212 | 1.218
940.8 | -38.84 | -64.884 | -42.119 | -40.752 | -40.522 | -40.522 | -40.488 | -40.294 | -40.206 | -40.047 | -40.033 | 26.044 | 3.279 | 1.912 | 1.682 | 1.682 | 1.648 | 1.454 | 1.366 | 1.207 | 1.193
942.2 | -38.823 | -65.037 | -42.026 | -40.761 | -40.542 | -40.542 | -40.513 | -40.254 | -40.241 | -40.071 | -40.066 | 26.214 | 3.203 | 1.938 | 1.719 | 1.719 | 1.69 | 1.431 | 1.418 | 1.248 | 1.243
943.6 | -38.858 | -64.427 | -42.083 | -40.731 | -40.528 | -40.528 | -40.506 | -40.305 | -40.212 | -40.051 | -40.045 | 25.569 | 3.225 | 1.873 | 1.67 | 1.67 | 1.648 | 1.447 | 1.354 | 1.193 | 1.187
945 | -38.85 | -64.678 | -42.018 | -40.751 | -40.568 | -40.568 | -40.513 | -40.248 | -40.242 | -40.073 | -40.051 | 25.828 | 3.168 | 1.901 | 1.718 | 1.718 | 1.663 | 1.398 | 1.392 | 1.223 | 1.201
946.4 | -38.915 | -65.026 | -42.103 | -40.728 | -40.56 | -40.56 | -40.54 | -40.345 | -40.247 | -40.096 | -40.094 | 26.111 | 3.188 | 1.813 | 1.645 | 1.645 | 1.625 | 1.43 | 1.332 | 1.181 | 1.179
947.8 | -38.9 | -64.719 | -42.053 | -40.783 | -40.624 | -40.624 | -40.558 | -40.313 | -40.313 | -40.147 | -40.114 | 25.819 | 3.153 | 1.883 | 1.724 | 1.724 | 1.658 | 1.413 | 1.413 | 1.247 | 1.214
949.2 | -38.97 | -64.863 | -42.132 | -40.767 | -40.616 | -40.616 | -40.608 | -40.415 | -40.312 | -40.159 | -40.166 | 25.893 | 3.162 | 1.797 | 1.646 | 1.646 | 1.638 | 1.445 | 1.342 | 1.189 | 1.196
950.6 | -38.955 | -64.827 | -42.098 | -40.838 | -40.721 | -40.721 | -40.652 | -40.413 | -40.412 | -40.246 | -40.204 | 25.872 | 3.143 | 1.883 | 1.766 | 1.766 | 1.697 | 1.458 | 1.457 | 1.291 | 1.249
952 | -39.034 | -65.013 | -42.185 | -40.803 | -40.702 | -40.702 | -40.704 | -40.505 | -40.394 | -40.241 | -40.257 | 25.979 | 3.151 | 1.769 | 1.668 | 1.668 | 1.67 | 1.471 | 1.36 | 1.207 | 1.223
953.4 | -39.017 | -64.998 | -42.141 | -40.884 | -40.82 | -40.82 | -40.731 | -40.493 | -40.507 | -40.34 | -40.293 | 25.981 | 3.124 | 1.867 | 1.803 | 1.803 | 1.714 | 1.476 | 1.49 | 1.323 | 1.276
954.8 | -39.125 | -64.686 | -42.246 | -40.862 | -40.825 | -40.825 | -40.824 | -40.607 | -40.492 | -40.339 | -40.359 | 25.561 | 3.121 | 1.737 | 1.7 | 1.7 | 1.699 | 1.482 | 1.367 | 1.214 | 1.234
956.2 | -39.112 | -65.201 | -42.212 | -40.964 | -40.953 | -40.953 | -40.856 | -40.61 | -40.622 | -40.462 | -40.395 | 26.089 | 3.1 | 1.852 | 1.841 | 1.841 | 1.744 | 1.498 | 1.51 | 1.35 | 1.283
957.6 | -39.233 | -64.826 | -42.308 | -40.94 | -40.965 | -40.965 | -40.974 | -40.74 | -40.618 | -40.449 | -40.48 | 25.593 | 3.075 | 1.707 | 1.732 | 1.732 | 1.741 | 1.507 | 1.385 | 1.216 | 1.247
959 | -39.209 | -65.083 | -42.276 | -41.025 | -41.067 | -41.067 | -40.975 | -40.727 | -40.725 | -40.556 | -40.489 | 25.874 | 3.067 | 1.816 | 1.858 | 1.858 | 1.766 | 1.518 | 1.516 | 1.347 | 1.28
960.4 | -39.32 | -65.163 | -42.319 | -40.97 | -41.056 | -41.056 | -41.09 | -40.86 | -40.726 | -40.554 | -40.585 | 25.843 | 2.999 | 1.65 | 1.736 | 1.736 | 1.77 | 1.54 | 1.406 | 1.234 | 1.265
961.8 | -39.272 | -64.829 | -42.279 | -41.044 | -41.144 | -41.144 | -41.065 | -40.825 | -40.821 | -40.634 | -40.565 | 25.557 | 3.007 | 1.772 | 1.872 | 1.872 | 1.793 | 1.553 | 1.549 | 1.362 | 1.293
963.2 | -39.35 | -65.134 | -42.282 | -40.929 | -41.063 | -41.063 | -41.116 | -40.885 | -40.772 | -40.593 | -40.625 | 25.784 | 2.932 | 1.579 | 1.713 | 1.713 | 1.766 | 1.535 | 1.422 | 1.243 | 1.275
964.6 | -39.264 | -64.822 | -42.213 | -40.979 | -41.153 | -41.153 | -41.075 | -40.841 | -40.837 | -40.663 | -40.579 | 25.558 | 2.949 | 1.715 | 1.889 | 1.889 | 1.811 | 1.577 | 1.573 | 1.399 | 1.315
966 | -39.287 | -64.742 | -42.174 | -40.828 | -41.04 | -41.04 | -41.076 | -40.825 | -40.708 | -40.543 | -40.583 | 25.455 | 2.887 | 1.541 | 1.753 | 1.753 | 1.789 | 1.538 | 1.421 | 1.256 | 1.296
967.4 | -39.141 | -64.88 | -42.054 | -40.811 | -41.067 | -41.067 | -40.98 | -40.743 | -40.733 | -40.56 | -40.489 | 25.739 | 2.913 | 1.67 | 1.926 | 1.926 | 1.839 | 1.602 | 1.592 | 1.419 | 1.348
968.8 | -39.112 | -64.484 | -41.963 | -40.641 | -40.945 | -40.945 | -40.971 | -40.719 | -40.604 | -40.41 | -40.459 | 25.372 | 2.851 | 1.529 | 1.833 | 1.833 | 1.859 | 1.607 | 1.492 | 1.298 | 1.347
970.2 | -38.897 | -64.711 | -41.783 | -40.553 | -40.87 | -40.87 | -40.782 | -40.585 | -40.568 | -40.387 | -40.31 | 25.814 | 2.886 | 1.656 | 1.973 | 1.973 | 1.885 | 1.688 | 1.671 | 1.49 | 1.413
971.6 | -38.79 | -64.429 | -41.602 | -40.319 | -40.667 | -40.667 | -40.694 | -40.476 | -40.366 | -40.168 | -40.211 | 25.639 | 2.812 | 1.529 | 1.877 | 1.877 | 1.904 | 1.686 | 1.576 | 1.378 | 1.421
973 | -38.521 | -63.803 | -41.343 | -40.111 | -40.497 | -40.497 | -40.402 | -40.235 | -40.218 | -40.051 | -39.974 | 25.282 | 2.822 | 1.59 | 1.976 | 1.976 | 1.881 | 1.714 | 1.697 | 1.53 | 1.453
974.4 | -38.3 | -63.746 | -41.044 | -39.761 | -40.205 | -40.205 | -40.222 | -39.986 | -39.888 | -39.716 | -39.758 | 25.446 | 2.744 | 1.461 | 1.905 | 1.905 | 1.922 | 1.686 | 1.588 | 1.416 | 1.458
975.8 | -37.981 | -63.752 | -40.653 | -39.429 | -39.952 | -39.952 | -39.849 | -39.669 | -39.652 | -39.486 | -39.42 | 25.771 | 2.672 | 1.448 | 1.971 | 1.971 | 1.868 | 1.688 | 1.671 | 1.505 | 1.439
977.2 | -37.536 | -63.055 | -40.227 | -38.94 | -39.547 | -39.547 | -39.546 | -39.304 | -39.223 | -39.054 | -39.087 | 25.519 | 2.691 | 1.404 | 2.011 | 2.011 | 2.01 | 1.768 | 1.687 | 1.518 | 1.551
978.6 | -37.277 | -63.138 | -39.91 | -38.653 | -39.312 | -39.312 | -39.215 | -39.015 | -38.969 | -38.802 | -38.745 | 25.861 | 2.633 | 1.376 | 2.035 | 2.035 | 1.938 | 1.738 | 1.692 | 1.525 | 1.468
980 | -37.103 | -62.968 | -39.715 | -38.448 | -39.176 | -39.176 | -39.155 | -38.91 | -38.818 | -38.649 | -38.685 | 25.865 | 2.612 | 1.345 | 2.073 | 2.073 | 2.052 | 1.807 | 1.715 | 1.546 | 1.582
981.4 | -37.212 | -62.774 | -39.824 | -38.537 | -39.307 | -39.307 | -39.205 | -38.982 | -38.915 | -38.74 | -38.688 | 25.562 | 2.612 | 1.325 | 2.095 | 2.095 | 1.993 | 1.77 | 1.703 | 1.528 | 1.476
982.8 | -37.458 | -63.079 | -40.024 | -38.775 | -39.587 | -39.587 | -39.566 | -39.272 | -39.195 | -39.007 | -39.035 | 25.621 | 2.566 | 1.317 | 2.129 | 2.129 | 2.108 | 1.814 | 1.737 | 1.549 | 1.577
984.2 | -37.872 | -63.772 | -40.432 | -39.134 | -40.028 | -40.028 | -39.929 | -39.687 | -39.6 | -39.41 | -39.366 | 25.9 | 2.56 | 1.262 | 2.156 | 2.156 | 2.057 | 1.815 | 1.728 | 1.538 | 1.494
985.6 | -38.201 | -63.735 | -40.77 | -39.474 | -40.433 | -40.433 | -40.368 | -40.101 | -40.016 | -39.808 | -39.824 | 25.534 | 2.569 | 1.273 | 2.232 | 2.232 | 2.167 | 1.9 | 1.815 | 1.607 | 1.623
987 | -38.401 | -63.964 | -40.946 | -39.609 | -40.61 | -40.61 | -40.469 | -40.251 | -40.149 | -39.965 | -39.926 | 25.563 | 2.545 | 1.208 | 2.209 | 2.209 | 2.068 | 1.85 | 1.748 | 1.564 | 1.525
988.4 | -38.368 | -63.902 | -40.845 | -39.55 | -40.667 | -40.667 | -40.53 | -40.234 | -40.152 | -39.954 | -39.955 | 25.534 | 2.477 | 1.182 | 2.299 | 2.299 | 2.162 | 1.866 | 1.784 | 1.586 | 1.587
989.8 | -38.171 | -63.725 | -40.663 | -39.308 | -40.443 | -40.443 | -40.296 | -40.061 | -39.956 | -39.787 | -39.751 | 25.554 | 2.492 | 1.137 | 2.272 | 2.272 | 2.125 | 1.89 | 1.785 | 1.616 | 1.58
991.2 | -37.838 | -63.249 | -40.193 | -38.923 | -40.103 | -40.103 | -39.984 | -39.635 | -39.562 | -39.388 | -39.374 | 25.411 | 2.355 | 1.085 | 2.265 | 2.265 | 2.146 | 1.797 | 1.724 | 1.55 | 1.536
992.6 | -37.533 | -62.981 | -39.862 | -38.544 | -39.816 | -39.816 | -39.721 | -39.424 | -39.277 | -39.096 | -39.074 | 25.448 | 2.329 | 1.011 | 2.283 | 2.283 | 2.188 | 1.891 | 1.744 | 1.563 | 1.541
994 | -37.37 | -62.708 | -39.601 | -38.308 | -39.645 | -39.645 | -39.566 | -39.215 | -39.143 | -38.941 | -38.922 | 25.338 | 2.231 | 0.938 | 2.275 | 2.275 | 2.196 | 1.845 | 1.773 | 1.571 | 1.552
995.4 | -37.354 | -62.671 | -39.65 | -38.29 | -39.636 | -39.636 | -39.582 | -39.271 | -39.111 | -38.901 | -38.886 | 25.317 | 2.296 | 0.936 | 2.282 | 2.282 | 2.228 | 1.917 | 1.757 | 1.547 | 1.532
996.8 | -37.586 | -62.89 | -39.758 | -38.429 | -39.93 | -39.93 | -39.848 | -39.496 | -39.399 | -39.155 | -39.125 | 25.304 | 2.172 | 0.843 | 2.344 | 2.344 | 2.262 | 1.91 | 1.813 | 1.569 | 1.539
998.2 | -37.913 | -63.047 | -40.174 | -38.784 | -40.266 | -40.266 | -40.241 | -39.975 | -39.789 | -39.551 | -39.539 | 25.134 | 2.261 | 0.871 | 2.353 | 2.353 | 2.328 | 2.062 | 1.876 | 1.638 | 1.626
999.6 | -38.361 | -63.338 | -40.532 | -39.155 | -40.718 | -40.718 | -40.639 | -40.336 | -40.244 | -40.005 | -39.956 | 24.977 | 2.171 | 0.794 | 2.357 | 2.357 | 2.278 | 1.975 | 1.883 | 1.644 | 1.595
1001 | -38.718 | -63.436 | -40.961 | -39.548 | -41.12 | -41.12 | -41.085 | -40.784 | -40.635 | -40.389 | -40.394 | 24.718 | 2.243 | 0.83 | 2.402 | 2.402 | 2.367 | 2.066 | 1.917 | 1.671 | 1.676
1002.4 | -39.173 | -63.885 | -41.338 | -39.939 | -41.535 | -41.535 | -41.437 | -41.156 | -41.042 | -40.804 | -40.75 | 24.712 | 2.165 | 0.766 | 2.362 | 2.362 | 2.264 | 1.983 | 1.869 | 1.631 | 1.577
1003.8 | -39.53 | -64.608 | -41.65 | -40.231 | -41.837 | -41.837 | -41.798 | -41.455 | -41.303 | -41.058 | -41.064 | 25.078 | 2.12 | 0.701 | 2.307 | 2.307 | 2.268 | 1.925 | 1.773 | 1.528 | 1.534
1005.2 | -39.845 | -65.099 | -41.925 | -40.545 | -42.2 | -42.2 | -42.124 | -41.765 | -41.62 | -41.362 | -41.318 | 25.254 | 2.08 | 0.7 | 2.355 | 2.355 | 2.279 | 1.92 | 1.775 | 1.517 | 1.473
1006.6 | -40.185 | -65.216 | -42.135 | -40.746 | -42.483 | -42.483 | -42.475 | -42.088 | -41.907 | -41.635 | -41.642 | 25.031 | 1.95 | 0.561 | 2.298 | 2.298 | 2.29 | 1.903 | 1.722 | 1.45 | 1.457
1008 | -40.432 | -65.501 | -42.356 | -40.957 | -42.729 | -42.729 | -42.685 | -42.349 | -42.199 | -41.93 | -41.887 | 25.069 | 1.924 | 0.525 | 2.297 | 2.297 | 2.253 | 1.917 | 1.767 | 1.498 | 1.455
1009.4 | -40.705 | -64.914 | -42.541 | -41.102 | -42.896 | -42.896 | -42.881 | -42.538 | -42.384 | -42.112 | -42.113 | 24.209 | 1.836 | 0.397 | 2.191 | 2.191 | 2.176 | 1.833 | 1.679 | 1.407 | 1.408
1010.8 | -40.897 | -64.865 | -42.731 | -41.267 | -43.078 | -43.078 | -42.99 | -42.672 | -42.527 | -42.264 | -42.227 | 23.968 | 1.834 | 0.37 | 2.181 | 2.181 | 2.093 | 1.775 | 1.63 | 1.367 | 1.33
1012.2 | -41.129 | -64.929 | -42.869 | -41.399 | -43.268 | -43.268 | -43.174 | -42.815 | -42.65 | -42.386 | -42.373 | 23.8 | 1.74 | 0.27 | 2.139 | 2.139 | 2.045 | 1.686 | 1.521 | 1.257 | 1.244
1013.6 | -41.304 | -64.884 | -43.014 | -41.551 | -43.494 | -43.494 | -43.373 | -43.009 | -42.816 | -42.539 | -42.507 | 23.58 | 1.71 | 0.247 | 2.19 | 2.19 | 2.069 | 1.705 | 1.512 | 1.235 | 1.203
1015 | -41.523 | -65.608 | -43.127 | -41.695 | -43.753 | -43.753 | -43.646 | -43.23 | -43.034 | -42.729 | -42.723 | 24.085 | 1.604 | 0.172 | 2.23 | 2.23 | 2.123 | 1.707 | 1.511 | 1.206 | 1.2
1016.4 | -41.731 | -66.093 | -43.322 | -41.874 | -44.007 | -44.007 | -43.905 | -43.53 | -43.309 | -42.982 | -42.951 | 24.362 | 1.591 | 0.143 | 2.276 | 2.276 | 2.174 | 1.799 | 1.578 | 1.251 | 1.22
1017.8 | -41.945 | -66.725 | -43.478 | -42.033 | -44.219 | -44.219 | -44.159 | -43.779 | -43.584 | -43.22 | -43.197 | 24.78 | 1.533 | 0.088 | 2.274 | 2.274 | 2.214 | 1.834 | 1.639 | 1.275 | 1.252
1019.2 | -42.152 | -67.072 | -43.701 | -42.205 | -44.399 | -44.399 | -44.346 | -44.033 | -43.821 | -43.453 | -43.415 | 24.92 | 1.549 | 0.053 | 2.247 | 2.247 | 2.194 | 1.881 | 1.669 | 1.301 | 1.263
1020.6 | -42.332 | -67.17 | -43.845 | -42.342 | -44.548 | -44.548 | -44.5 | -44.188 | -44.017 | -43.628 | -43.597 | 24.838 | 1.513 | 0.01 | 2.216 | 2.216 | 2.168 | 1.856 | 1.685 | 1.296 | 1.265
1022 | -42.495 | -67.384 | -44.023 | -42.462 | -44.653 | -44.653 | -44.622 | -44.356 | -44.158 | -43.771 | -43.737 | 24.889 | 1.528 | -0.033 | 2.158 | 2.158 | 2.127 | 1.861 | 1.663 | 1.276 | 1.242
1023.4 | -42.63 | -67.718 | -44.123 | -42.566 | -44.76 | -44.76 | -44.726 | -44.424 | -44.277 | -43.886 | -43.846 | 25.088 | 1.493 | -0.064 | 2.13 | 2.13 | 2.096 | 1.794 | 1.647 | 1.256 | 1.216
1024.8 | -42.77 | -67.654 | -44.24 | -42.642 | -44.844 | -44.844 | -44.823 | -44.556 | -44.363 | -43.972 | -43.944 | 24.884 | 1.47 | -0.128 | 2.074 | 2.074 | 2.053 | 1.786 | 1.593 | 1.202 | 1.174
1026.2 | -42.877 | -67.898 | -44.292 | -42.724 | -44.939 | -44.939 | -44.914 | -44.616 | -44.465 | -44.075 | -44.026 | 25.021 | 1.415 | -0.153 | 2.062 | 2.062 | 2.037 | 1.739 | 1.588 | 1.198 | 1.149
1027.6 | -43.002 | -68.227 | -44.402 | -42.789 | -45.017 | -45.017 | -45.016 | -44.725 | -44.525 | -44.13 | -44.107 | 25.225 | 1.4 | -0.213 | 2.015 | 2.015 | 2.014 | 1.723 | 1.523 | 1.128 | 1.105
1029 | -43.104 | -67.938 | -44.447 | -42.882 | -45.133 | -45.133 | -45.114 | -44.799 | -44.639 | -44.239 | -44.194 | 24.834 | 1.343 | -0.222 | 2.029 | 2.029 | 2.01 | 1.695 | 1.535 | 1.135 | 1.09
1030.4 | -43.229 | -67.688 | -44.569 | -42.941 | -45.232 | -45.232 | -45.241 | -44.927 | -44.701 | -44.306 | -44.281 | 24.459 | 1.34 | -0.288 | 2.003 | 2.003 | 2.012 | 1.698 | 1.472 | 1.077 | 1.052
1031.8 | -43.327 | -68.138 | -44.613 | -43.043 | -45.386 | -45.386 | -45.337 | -44.984 | -44.79 | -44.377 | -44.329 | 24.811 | 1.286 | -0.284 | 2.059 | 2.059 | 2.01 | 1.657 | 1.463 | 1.05 | 1.002
1033.2 | -43.453 | -67.233 | -44.713 | -43.082 | -45.458 | -45.458 | -45.415 | -45.044 | -44.769 | -44.368 | -44.347 | 23.78 | 1.26 | -0.371 | 2.005 | 2.005 | 1.962 | 1.591 | 1.316 | 0.915 | 0.894
1034.6 | -43.508 | -67.148 | -44.722 | -43.143 | -45.518 | -45.518 | -45.39 | -44.948 | -44.725 | -44.35 | -44.294 | 23.64 | 1.214 | -0.365 | 2.01 | 2.01 | 1.882 | 1.44 | 1.217 | 0.842 | 0.786
1036 | -43.623 | -66.953 | -44.808 | -43.136 | -45.447 | -45.447 | -45.352 | -44.882 | -44.609 | -44.272 | -44.278 | 23.33 | 1.185 | -0.487 | 1.824 | 1.824 | 1.729 | 1.259 | 0.986 | 0.649 | 0.655
1037.4 | -43.682 | -67.064 | -44.826 | -43.197 | -45.443 | -45.443 | -45.282 | -44.804 | -44.61 | -44.324 | -44.275 | 23.382 | 1.144 | -0.485 | 1.761 | 1.761 | 1.6 | 1.122 | 0.928 | 0.642 | 0.593
1038.8 | -43.804 | -67.282 | -44.891 | -43.197 | -45.426 | -45.426 | -45.327 | -44.887 | -44.66 | -44.388 | -44.391 | 23.478 | 1.087 | -0.607 | 1.622 | 1.622 | 1.523 | 1.083 | 0.856 | 0.584 | 0.587
1040.2 | -43.85 | -66.458 | -44.928 | -43.293 | -45.556 | -45.556 | -45.439 | -45.019 | -44.875 | -44.589 | -44.529 | 22.608 | 1.078 | -0.557 | 1.706 | 1.706 | 1.589 | 1.169 | 1.025 | 0.739 | 0.679
1041.6 | -43.955 | -66.991 | -45.019 | -43.334 | -45.733 | -45.733 | -45.685 | -45.269 | -45.049 | -44.717 | -44.714 | 23.036 | 1.064 | -0.621 | 1.778 | 1.778 | 1.73 | 1.314 | 1.094 | 0.762 | 0.759
1043 | -43.977 | -67.315 | -45.086 | -43.447 | -45.934 | -45.934 | -45.826 | -45.358 | -45.156 | -44.81 | -44.739 | 23.338 | 1.109 | -0.53 | 1.957 | 1.957 | 1.849 | 1.381 | 1.179 | 0.833 | 0.762
1044.4 | -44.065 | -67.262 | -45.179 | -43.477 | -45.958 | -45.958 | -45.896 | -45.388 | -45.116 | -44.777 | -44.773 | 23.197 | 1.114 | -0.588 | 1.893 | 1.893 | 1.831 | 1.323 | 1.051 | 0.712 | 0.708
1045.8 | -44.068 | -67.302 | -45.248 | -43.56 | -45.99 | -45.99 | -45.859 | -45.368 | -45.163 | -44.844 | -44.783 | 23.234 | 1.18 | -0.508 | 1.922 | 1.922 | 1.791 | 1.3 | 1.095 | 0.776 | 0.715
1047.2 | -44.146 | -67.762 | -45.349 | -43.589 | -46 | -46 | -45.938 | -45.471 | -45.229 | -44.913 | -44.91 | 23.616 | 1.203 | -0.557 | 1.854 | 1.854 | 1.792 | 1.325 | 1.083 | 0.767 | 0.764
1048.6 | -44.156 | -67.341 | -45.441 | -43.712 | -46.18 | -46.18 | -46.053 | -45.6 | -45.397 | -45.062 | -44.998 | 23.185 | 1.285 | -0.444 | 2.024 | 2.024 | 1.897 | 1.444 | 1.241 | 0.906 | 0.842
1050 | -44.228 | -67.83 | -45.532 | -43.744 | -46.251 | -46.251 | -46.19 | -45.694 | -45.435 | -45.078 | -45.075 | 23.602 | 1.304 | -0.484 | 2.023 | 2.023 | 1.962 | 1.466 | 1.207 | 0.85 | 0.847
1051.4 | -44.228 | -67.715 | -45.604 | -43.832 | -46.395 | -46.395 | -46.268 | -45.768 | -45.538 | -45.164 | -45.099 | 23.487 | 1.376 | -0.396 | 2.167 | 2.167 | 2.04 | 1.54 | 1.31 | 0.936 | 0.871
1052.8 | -44.295 | -67.585 | -45.713 | -43.875 | -46.487 | -46.487 | -46.403 | -45.833 | -45.536 | -45.145 | -45.142 | 23.29 | 1.418 | -0.42 | 2.192 | 2.192 | 2.108 | 1.538 | 1.241 | 0.85 | 0.847
1054.2 | -44.288 | -67.421 | -45.766 | -43.927 | -46.481 | -46.481 | -46.333 | -45.773 | -45.518 | -45.144 | -45.088 | 23.133 | 1.478 | -0.361 | 2.193 | 2.193 | 2.045 | 1.485 | 1.23 | 0.856 | 0.8
1055.6 | -44.357 | -67.813 | -45.76 | -43.911 | -46.437 | -46.437 | -46.358 | -45.834 | -45.577 | -45.21 | -45.214 | 23.456 | 1.403 | -0.446 | 2.08 | 2.08 | 2.001 | 1.477 | 1.22 | 0.853 | 0.857
1057 | -44.369 | -67.799 | -45.83 | -44.005 | -46.598 | -46.598 | -46.465 | -45.971 | -45.724 | -45.348 | -45.289 | 23.43 | 1.461 | -0.364 | 2.229 | 2.229 | 2.096 | 1.602 | 1.355 | 0.979 | 0.92
1058.4 | -44.445 | -67.652 | -45.851 | -43.989 | -46.588 | -46.588 | -46.484 | -45.96 | -45.692 | -45.321 | -45.308 | 23.207 | 1.406 | -0.456 | 2.143 | 2.143 | 2.039 | 1.515 | 1.247 | 0.876 | 0.863
1059.8 | -44.468 | -67.988 | -45.852 | -44.032 | -46.623 | -46.623 | -46.491 | -46.038 | -45.812 | -45.456 | -45.398 | 23.52 | 1.384 | -0.436 | 2.155 | 2.155 | 2.023 | 1.57 | 1.344 | 0.988 | 0.93
1061.2 | -44.526 | -67.238 | -45.953 | -44.127 | -46.842 | -46.842 | -46.724 | -46.218 | -45.933 | -45.515 | -45.509 | 22.712 | 1.427 | -0.399 | 2.316 | 2.316 | 2.198 | 1.692 | 1.407 | 0.989 | 0.983
1062.6 | -44.533 | -67.407 | -46.069 | -44.182 | -46.831 | -46.831 | -46.658 | -46.13 | -45.848 | -45.453 | -45.405 | 22.874 | 1.536 | -0.351 | 2.298 | 2.298 | 2.125 | 1.597 | 1.315 | 0.92 | 0.872
1064 | -44.582 | -67.875 | -46.055 | -44.194 | -46.817 | -46.817 | -46.698 | -46.154 | -45.915 | -45.521 | -45.503 | 23.293 | 1.473 | -0.388 | 2.235 | 2.235 | 2.116 | 1.572 | 1.333 | 0.939 | 0.921
1065.4 | -44.593 | -67.661 | -46.191 | -44.305 | -46.902 | -46.902 | -46.742 | -46.203 | -45.931 | -45.529 | -45.478 | 23.068 | 1.598 | -0.288 | 2.309 | 2.309 | 2.149 | 1.61 | 1.338 | 0.936 | 0.885
1066.8 | -44.618 | -67.812 | -46.23 | -44.309 | -46.84 | -46.84 | -46.703 | -46.168 | -45.934 | -45.55 | -45.53 | 23.194 | 1.612 | -0.309 | 2.222 | 2.222 | 2.085 | 1.55 | 1.316 | 0.932 | 0.912
1068.2 | -44.614 | -68.24 | -46.309 | -44.376 | -46.953 | -46.953 | -46.815 | -46.314 | -46.042 | -45.632 | -45.591 | 23.626 | 1.695 | -0.238 | 2.339 | 2.339 | 2.201 | 1.7 | 1.428 | 1.018 | 0.977
1069.6 | -44.64 | -67.862 | -46.355 | -44.425 | -46.96 | -46.96 | -46.842 | -46.285 | -46.028 | -45.614 | -45.588 | 23.222 | 1.715 | -0.215 | 2.32 | 2.32 | 2.202 | 1.645 | 1.388 | 0.974 | 0.948
1071 | -44.622 | -68.039 | -46.412 | -44.44 | -46.995 | -46.995 | -46.868 | -46.333 | -46.044 | -45.612 | -45.581 | 23.417 | 1.79 | -0.182 | 2.373 | 2.373 | 2.246 | 1.711 | 1.422 | 0.99 | 0.959
1072.4 | -44.616 | -68.402 | -46.406 | -44.472 | -47.005 | -47.005 | -46.869 | -46.282 | -46.018 | -45.582 | -45.554 | 23.786 | 1.79 | -0.144 | 2.389 | 2.389 | 2.253 | 1.666 | 1.402 | 0.966 | 0.938
1073.8 | -44.592 | -67.682 | -46.48 | -44.493 | -46.957 | -46.957 | -46.818 | -46.264 | -45.968 | -45.541 | -45.506 | 23.09 | 1.888 | -0.099 | 2.365 | 2.365 | 2.226 | 1.672 | 1.376 | 0.949 | 0.914
1075.2 | -44.544 | -67.251 | -46.486 | -44.522 | -46.981 | -46.981 | -46.839 | -46.249 | -45.992 | -45.558 | -45.513 | 22.707 | 1.942 | -0.022 | 2.437 | 2.437 | 2.295 | 1.705 | 1.448 | 1.014 | 0.969
1076.6 | -44.51 | -67.791 | -46.548 | -44.508 | -46.945 | -46.945 | -46.819 | -46.248 | -45.935 | -45.491 | -45.465 | 23.281 | 2.038 | -0.002 | 2.435 | 2.435 | 2.309 | 1.738 | 1.425 | 0.981 | 0.955
1078 | -44.437 | -67.647 | -46.477 | -44.464 | -46.957 | -46.957 | -46.808 | -46.19 | -45.914 | -45.458 | -45.408 | 23.21 | 2.04 | 0.027 | 2.52 | 2.52 | 2.371 | 1.753 | 1.477 | 1.021 | 0.971
1079.4 | -44.361 | -67.427 | -46.4 | -44.32 | -46.756 | -46.756 | -46.625 | -46.03 | -45.719 | -45.293 | -45.266 | 23.066 | 2.039 | -0.041 | 2.395 | 2.395 | 2.264 | 1.669 | 1.358 | 0.932 | 0.905
1080.8 | -44.227 | -67.961 | -46.237 | -44.206 | -46.681 | -46.681 | -46.512 | -45.883 | -45.627 | -45.196 | -45.149 | 23.734 | 2.01 | -0.021 | 2.454 | 2.454 | 2.285 | 1.656 | 1.4 | 0.969 | 0.922
1082.2 | -44.122 | -67.038 | -46.139 | -44.038 | -46.473 | -46.473 | -46.34 | -45.757 | -45.455 | -45.046 | -45.035 | 22.916 | 2.017 | -0.084 | 2.351 | 2.351 | 2.218 | 1.635 | 1.333 | 0.924 | 0.913
1083.6 | -44.046 | -67.074 | -46.087 | -44.041 | -46.484 | -46.484 | -46.3 | -45.668 | -45.402 | -44.997 | -44.943 | 23.028 | 2.041 | -0.005 | 2.438 | 2.438 | 2.254 | 1.622 | 1.356 | 0.951 | 0.897
1085 | -44.094 | -67.506 | -46.199 | -44.086 | -46.559 | -46.559 | -46.418 | -45.802 | -45.477 | -45.057 | -45.041 | 23.412 | 2.105 | -0.008 | 2.465 | 2.465 | 2.324 | 1.708 | 1.383 | 0.963 | 0.947
1086.4 | -44.151 | -66.684 | -46.32 | -44.244 | -46.67 | -46.67 | -46.476 | -45.809 | -45.542 | -45.118 | -45.067 | 22.533 | 2.169 | 0.093 | 2.519 | 2.519 | 2.325 | 1.658 | 1.391 | 0.967 | 0.916
1087.8 | -44.307 | -67.627 | -46.563 | -44.412 | -46.876 | -46.876 | -46.716 | -46.034 | -45.683 | -45.254 | -45.244 | 23.32 | 2.256 | 0.105 | 2.569 | 2.569 | 2.409 | 1.727 | 1.376 | 0.947 | 0.937
1089.2 | -44.379 | -67.21 | -46.722 | -44.614 | -47.069 | -47.069 | -46.849 | -46.149 | -45.868 | -45.424 | -45.36 | 22.831 | 2.343 | 0.235 | 2.69 | 2.69 | 2.47 | 1.77 | 1.489 | 1.045 | 0.981
1090.6 | -44.468 | -67.148 | -46.883 | -44.689 | -47.142 | -47.142 | -46.969 | -46.242 | -45.878 | -45.425 | -45.419 | 22.68 | 2.415 | 0.221 | 2.674 | 2.674 | 2.501 | 1.774 | 1.41 | 0.957 | 0.951
1092 | -44.478 | -67.837 | -46.991 | -44.835 | -47.306 | -47.306 | -47.076 | -46.308 | -45.998 | -45.536 | -45.472 | 23.359 | 2.513 | 0.357 | 2.828 | 2.828 | 2.598 | 1.83 | 1.52 | 1.058 | 0.994
1093.4 | -44.541 | -67.176 | -47.115 | -44.887 | -47.356 | -47.356 | -47.177 | -46.403 | -46.017 | -45.548 | -45.54 | 22.635 | 2.574 | 0.346 | 2.815 | 2.815 | 2.636 | 1.862 | 1.476 | 1.007 | 0.999
1094.8 | -44.542 | -68.012 | -47.214 | -45.014 | -47.479 | -47.479 | -47.224 | -46.425 | -46.101 | -45.626 | -45.551 | 23.47 | 2.672 | 0.472 | 2.937 | 2.937 | 2.682 | 1.883 | 1.559 | 1.084 | 1.009
1096.2 | -44.628 | -67.468 | -47.374 | -45.115 | -47.57 | -47.57 | -47.37 | -46.541 | -46.143 | -45.656 | -45.652 | 22.84 | 2.746 | 0.487 | 2.942 | 2.942 | 2.742 | 1.913 | 1.515 | 1.028 | 1.024
1097.6 | -44.643 | -67.789 | -47.548 | -45.315 | -47.761 | -47.761 | -47.482 | -46.634 | -46.278 | -45.773 | -45.699 | 23.146 | 2.905 | 0.672 | 3.118 | 3.118 | 2.839 | 1.991 | 1.635 | 1.13 | 1.056
1099 | -44.757 | -67.902 | -47.79 | -45.482 | -47.918 | -47.918 | -47.686 | -46.786 | -46.357 | -45.83 | -45.817 | 23.145 | 3.033 | 0.725 | 3.161 | 3.161 | 2.929 | 2.029 | 1.6 | 1.073 | 1.06
1100.4 | -44.793 | -68.036 | -48.034 | -45.727 | -48.157 | -48.157 | -47.843 | -46.904 | -46.514 | -45.974 | -45.893 | 23.243 | 3.241 | 0.934 | 3.364 | 3.364 | 3.05 | 2.111 | 1.721 | 1.181 | 1.1
1101.8 | -44.897 | -67.682 | -48.264 | -45.85 | -48.232 | -48.232 | -47.992 | -47.019 | -46.572 | -46.025 | -46.013 | 22.785 | 3.367 | 0.953 | 3.335 | 3.335 | 3.095 | 2.122 | 1.675 | 1.128 | 1.116
1103.2 | -44.91 | -68.251 | -48.4 | -45.985 | -48.303 | -48.303 | -48.011 | -47.063 | -46.665 | -46.113 | -46.03 | 23.341 | 3.49 | 1.075 | 3.393 | 3.393 | 3.101 | 2.153 | 1.755 | 1.203 | 1.12
1104.6 | -45.004 | -68.067 | -48.541 | -46.051 | -48.35 | -48.35 | -48.117 | -47.129 | -46.691 | -46.131 | -46.118 | 23.063 | 3.537 | 1.047 | 3.346 | 3.346 | 3.113 | 2.125 | 1.687 | 1.127 | 1.114
1106 | -45.002 | -67.855 | -48.609 | -46.134 | -48.338 | -48.338 | -48.047 | -47.103 | -46.703 | -46.166 | -46.105 | 22.853 | 3.607 | 1.132 | 3.336 | 3.336 | 3.045 | 2.101 | 1.701 | 1.164 | 1.103
1107.4 | -45.068 | -67.777 | -48.661 | -46.181 | -48.332 | -48.332 | -48.116 | -47.184 | -46.758 | -46.203 | -46.202 | 22.709 | 3.593 | 1.113 | 3.264 | 3.264 | 3.048 | 2.116 | 1.69 | 1.135 | 1.134
1108.8 | -45.043 | -67.572 | -48.753 | -46.269 | -48.436 | -48.436 | -48.159 | -47.236 | -46.83 | -46.272 | -46.205 | 22.529 | 3.71 | 1.226 | 3.393 | 3.393 | 3.116 | 2.193 | 1.787 | 1.229 | 1.162
1110.2 | -45.091 | -67.668 | -48.772 | -46.284 | -48.344 | -48.344 | -48.113 | -47.185 | -46.777 | -46.246 | -46.229 | 22.577 | 3.681 | 1.193 | 3.253 | 3.253 | 3.022 | 2.094 | 1.686 | 1.155 | 1.138
1111.6 | -45.081 | -67.494 | -48.877 | -46.383 | -48.357 | -48.357 | -48.099 | -47.235 | -46.845 | -46.316 | -46.246 | 22.413 | 3.796 | 1.302 | 3.276 | 3.276 | 3.018 | 2.154 | 1.764 | 1.235 | 1.165
1113 | -45.143 | -67.482 | -48.989 | -46.482 | -48.458 | -48.458 | -48.231 | -47.29 | -46.877 | -46.322 | -46.3 | 22.339 | 3.846 | 1.339 | 3.315 | 3.315 | 3.088 | 2.147 | 1.734 | 1.179 | 1.157
1114.4 | -45.149 | -68.045 | -49.069 | -46.569 | -48.429 | -48.429 | -48.156 | -47.26 | -46.866 | -46.336 | -46.272 | 22.896 | 3.92 | 1.42 | 3.28 | 3.28 | 3.007 | 2.111 | 1.717 | 1.187 | 1.123
1115.8 | -45.226 | -67.677 | -49.229 | -46.728 | -48.526 | -48.526 | -48.295 | -47.372 | -46.972 | -46.421 | -46.396 | 22.451 | 4.003 | 1.502 | 3.3 | 3.3 | 3.069 | 2.146 | 1.746 | 1.195 | 1.17
1117.2 | -45.264 | -68.076 | -49.412 | -46.884 | -48.65 | -48.65 | -48.373 | -47.437 | -47.019 | -46.465 | -46.402 | 22.812 | 4.148 | 1.62 | 3.386 | 3.386 | 3.109 | 2.173 | 1.755 | 1.201 | 1.138
1118.6 | -45.327 | -68.123 | -49.427 | -46.943 | -48.616 | -48.616 | -48.368 | -47.431 | -47.041 | -46.502 | -46.473 | 22.796 | 4.1 | 1.616 | 3.289 | 3.289 | 3.041 | 2.104 | 1.714 | 1.175 | 1.146
1120 | -45.378 | -68.582 | -49.659 | -47.13 | -48.753 | -48.753 | -48.499 | -47.581 | -47.163 | -46.606 | -46.553 | 23.204 | 4.281 | 1.752 | 3.375 | 3.375 | 3.121 | 2.203 | 1.785 | 1.228 | 1.175
1121.4 | -45.432 | -68.07 | -49.713 | -47.216 | -48.759 | -48.759 | -48.509 | -47.543 | -47.151 | -46.605 | -46.573 | 22.638 | 4.281 | 1.784 | 3.327 | 3.327 | 3.077 | 2.111 | 1.719 | 1.173 | 1.141
1122.8 | -45.474 | -68.018 | -49.859 | -47.36 | -48.814 | -48.814 | -48.563 | -47.66 | -47.244 | -46.709 | -46.66 | 22.544 | 4.385 | 1.886 | 3.34 | 3.34 | 3.089 | 2.186 | 1.77 | 1.235 | 1.186
1124.2 | -45.514 | -68.221 | -50.06 | -47.564 | -48.938 | -48.938 | -48.666 | -47.688 | -47.287 | -46.736 | -46.691 | 22.707 | 4.546 | 2.05 | 3.424 | 3.424 | 3.152 | 2.174 | 1.773 | 1.222 | 1.177
1125.6 | -45.534 | -68.166 | -50.168 | -47.64 | -48.946 | -48.946 | -48.676 | -47.736 | -47.301 | -46.764 | -46.717 | 22.632 | 4.634 | 2.106 | 3.412 | 3.412 | 3.142 | 2.202 | 1.767 | 1.23 | 1.183
1127 | -45.573 | -68.345 | -50.359 | -47.854 | -49.099 | -49.099 | -48.816 | -47.808 | -47.404 | -46.833 | -46.792 | 22.772 | 4.786 | 2.281 | 3.526 | 3.526 | 3.243 | 2.235 | 1.831 | 1.26 | 1.219
1128.4 | -45.607 | -68.206 | -50.552 | -47.97 | -49.12 | -49.12 | -48.843 | -47.843 | -47.391 | -46.832 | -46.803 | 22.599 | 4.945 | 2.363 | 3.513 | 3.513 | 3.236 | 2.236 | 1.784 | 1.225 | 1.196
1129.8 | -45.618 | -68.462 | -50.663 | -48.139 | -49.233 | -49.233 | -48.929 | -47.893 | -47.488 | -46.916 | -46.874 | 22.844 | 5.045 | 2.521 | 3.615 | 3.615 | 3.311 | 2.275 | 1.87 | 1.298 | 1.256
1131.2 | -45.659 | -68.118 | -50.955 | -48.335 | -49.274 | -49.274 | -48.981 | -47.958 | -47.492 | -46.927 | -46.895 | 22.459 | 5.296 | 2.676 | 3.615 | 3.615 | 3.322 | 2.299 | 1.833 | 1.268 | 1.236
1132.6 | -45.677 | -67.734 | -51.071 | -48.519 | -49.407 | -49.407 | -49.088 | -48.023 | -47.607 | -47.042 | -46.978 | 22.057 | 5.394 | 2.842 | 3.73 | 3.73 | 3.411 | 2.346 | 1.93 | 1.365 | 1.301
1134 | -45.736 | -67.673 | -51.379 | -48.716 | -49.459 | -49.459 | -49.164 | -48.096 | -47.62 | -47.048 | -47.022 | 21.937 | 5.643 | 2.98 | 3.723 | 3.723 | 3.428 | 2.36 | 1.884 | 1.312 | 1.286
1135.4 | -45.732 | -68.034 | -51.521 | -48.921 | -49.569 | -49.569 | -49.216 | -48.118 | -47.694 | -47.115 | -47.047 | 22.302 | 5.789 | 3.189 | 3.837 | 3.837 | 3.484 | 2.386 | 1.962 | 1.383 | 1.315
1136.8 | -45.78 | -67.654 | -51.669 | -49.042 | -49.572 | -49.572 | -49.262 | -48.158 | -47.675 | -47.099 | -47.076 | 21.874 | 5.889 | 3.262 | 3.792 | 3.792 | 3.482 | 2.378 | 1.895 | 1.319 | 1.296
1138.2 | -45.772 | -68.38 | -51.852 | -49.272 | -49.64 | -49.64 | -49.284 | -48.148 | -47.723 | -47.138 | -47.063 | 22.608 | 6.08 | 3.5 | 3.868 | 3.868 | 3.512 | 2.376 | 1.951 | 1.366 | 1.291
1139.6 | -45.821 | -68.031 | -51.955 | -49.357 | -49.673 | -49.673 | -49.35 | -48.218 | -47.718 | -47.132 | -47.107 | 22.21 | 6.134 | 3.536 | 3.852 | 3.852 | 3.529 | 2.397 | 1.897 | 1.311 | 1.286
1141 | -45.826 | -68.068 | -52.135 | -49.588 | -49.759 | -49.759 | -49.369 | -48.215 | -47.77 | -47.173 | -47.101 | 22.242 | 6.309 | 3.762 | 3.933 | 3.933 | 3.543 | 2.389 | 1.944 | 1.347 | 1.275
1142.4 | -45.88 | -67.976 | -52.216 | -49.644 | -49.801 | -49.801 | -49.454 | -48.275 | -47.766 | -47.153 | -47.138 | 22.096 | 6.336 | 3.764 | 3.921 | 3.921 | 3.574 | 2.395 | 1.886 | 1.273 | 1.258
1143.8 | -45.857 | -67.994 | -52.338 | -49.804 | -49.885 | -49.885 | -49.462 | -48.256 | -47.801 | -47.184 | -47.119 | 22.137 | 6.481 | 3.947 | 4.028 | 4.028 | 3.605 | 2.399 | 1.944 | 1.327 | 1.262
1145.2 | -45.926 | -67.759 | -52.432 | -49.839 | -49.934 | -49.934 | -49.555 | -48.328 | -47.799 | -47.178 | -47.17 | 21.833 | 6.506 | 3.913 | 4.008 | 4.008 | 3.629 | 2.402 | 1.873 | 1.252 | 1.244
1146.6 | -45.908 | -68.34 | -52.506 | -49.965 | -49.985 | -49.985 | -49.538 | -48.303 | -47.825 | -47.214 | -47.14 | 22.432 | 6.598 | 4.057 | 4.077 | 4.077 | 3.63 | 2.395 | 1.917 | 1.306 | 1.232
1148 | -45.969 | -68.388 | -52.624 | -50.035 | -50.044 | -50.044 | -49.651 | -48.386 | -47.854 | -47.222 | -47.208 | 22.419 | 6.655 | 4.066 | 4.075 | 4.075 | 3.682 | 2.417 | 1.885 | 1.253 | 1.239
1149.4 | -45.952 | -68.672 | -52.683 | -50.137 | -50.088 | -50.088 | -49.635 | -48.357 | -47.875 | -47.255 | -47.177 | 22.72 | 6.731 | 4.185 | 4.136 | 4.136 | 3.683 | 2.405 | 1.923 | 1.303 | 1.225
1150.8 | -46.008 | -68.711 | -52.757 | -50.21 | -50.118 | -50.118 | -49.709 | -48.416 | -47.884 | -47.251 | -47.235 | 22.703 | 6.749 | 4.202 | 4.11 | 4.11 | 3.701 | 2.408 | 1.876 | 1.243 | 1.227
1152.2 | -46.003 | -69.058 | -52.83 | -50.335 | -50.202 | -50.202 | -49.736 | -48.435 | -47.956 | -47.312 | -47.251 | 23.055 | 6.827 | 4.332 | 4.199 | 4.199 | 3.733 | 2.432 | 1.953 | 1.309 | 1.248
1153.6 | -46.064 | -68.578 | -52.927 | -50.421 | -50.249 | -50.249 | -49.827 | -48.489 | -47.965 | -47.312 | -47.306 | 22.514 | 6.863 | 4.357 | 4.185 | 4.185 | 3.763 | 2.425 | 1.901 | 1.248 | 1.242
1155 | -46.035 | -68.322 | -52.911 | -50.469 | -50.278 | -50.278 | -49.803 | -48.484 | -48.001 | -47.358 | -47.294 | 22.287 | 6.876 | 4.434 | 4.243 | 4.243 | 3.768 | 2.449 | 1.966 | 1.323 | 1.259
1156.4 | -46.087 | -68.617 | -52.986 | -50.555 | -50.346 | -50.346 | -49.91 | -48.539 | -48.011 | -47.364 | -47.349 | 22.53 | 6.899 | 4.468 | 4.259 | 4.259 | 3.823 | 2.452 | 1.924 | 1.277 | 1.262
1157.8 | -46.064 | -68.497 | -52.978 | -50.584 | -50.373 | -50.373 | -49.881 | -48.532 | -48.051 | -47.407 | -47.332 | 22.433 | 6.914 | 4.52 | 4.309 | 4.309 | 3.817 | 2.468 | 1.987 | 1.343 | 1.268
1159.2 | -46.109 | -68.319 | -53.039 | -50.609 | -50.386 | -50.386 | -49.934 | -48.558 | -48.056 | -47.404 | -47.38 | 22.21 | 6.93 | 4.5 | 4.277 | 4.277 | 3.825 | 2.449 | 1.947 | 1.295 | 1.271
1160.6 | -46.08 | -68.582 | -53.028 | -50.663 | -50.442 | -50.442 | -49.948 | -48.595 | -48.102 | -47.431 | -47.369 | 22.502 | 6.948 | 4.583 | 4.362 | 4.362 | 3.868 | 2.515 | 2.022 | 1.351 | 1.289
1162 | -46.112 | -68.871 | -53.016 | -50.641 | -50.399 | -50.399 | -49.96 | -48.588 | -48.09 | -47.424 | -47.407 | 22.759 | 6.904 | 4.529 | 4.287 | 4.287 | 3.848 | 2.476 | 1.978 | 1.312 | 1.295
1163.4 | -46.098 | -68.255 | -53.005 | -50.678 | -50.444 | -50.444 | -49.956 | -48.6 | -48.115 | -47.459 | -47.394 | 22.157 | 6.907 | 4.58 | 4.346 | 4.346 | 3.858 | 2.502 | 2.017 | 1.361 | 1.296
1164.8 | -46.127 | -68.458 | -53.038 | -50.694 | -50.438 | -50.438 | -49.987 | -48.626 | -48.126 | -47.462 | -47.434 | 22.331 | 6.911 | 4.567 | 4.311 | 4.311 | 3.86 | 2.499 | 1.999 | 1.335 | 1.307
1166.2 | -46.11 | -68.486 | -52.954 | -50.651 | -50.416 | -50.416 | -49.931 | -48.599 | -48.117 | -47.463 | -47.404 | 22.376 | 6.844 | 4.541 | 4.306 | 4.306 | 3.821 | 2.489 | 2.007 | 1.353 | 1.294
1167.6 | -46.132 | -67.979 | -53.011 | -50.692 | -50.423 | -50.423 | -49.971 | -48.609 | -48.133 | -47.457 | -47.443 | 21.847 | 6.879 | 4.56 | 4.291 | 4.291 | 3.839 | 2.477 | 2.001 | 1.325 | 1.311
1169 | -46.126 | -67.866 | -52.927 | -50.645 | -50.411 | -50.411 | -49.94 | -48.624 | -48.139 | -47.497 | -47.439 | 21.74 | 6.801 | 4.519 | 4.285 | 4.285 | 3.814 | 2.498 | 2.013 | 1.371 | 1.313
1170.4 | -46.134 | -67.686 | -52.925 | -50.629 | -50.377 | -50.377 | -49.925 | -48.59 | -48.12 | -47.477 | -47.448 | 21.552 | 6.791 | 4.495 | 4.243 | 4.243 | 3.791 | 2.456 | 1.986 | 1.343 | 1.314
1171.8 | -46.104 | -67.62 | -52.872 | -50.626 | -50.359 | -50.359 | -49.898 | -48.588 | -48.099 | -47.465 | -47.414 | 21.516 | 6.768 | 4.522 | 4.255 | 4.255 | 3.794 | 2.484 | 1.995 | 1.361 | 1.31
1173.2 | -46.088 | -67.878 | -52.801 | -50.541 | -50.316 | -50.316 | -49.863 | -48.519 | -48.081 | -47.445 | -47.415 | 21.79 | 6.713 | 4.453 | 4.228 | 4.228 | 3.775 | 2.431 | 1.993 | 1.357 | 1.327
1174.6 | -46.056 | -67.536 | -52.752 | -50.528 | -50.249 | -50.249 | -49.798 | -48.508 | -48.019 | -47.403 | -47.359 | 21.48 | 6.696 | 4.472 | 4.193 | 4.193 | 3.742 | 2.452 | 1.963 | 1.347 | 1.303
1176 | -46.041 | -67.744 | -52.702 | -50.479 | -50.249 | -50.249 | -49.797 | -48.479 | -48.028 | -47.402 | -47.363 | 21.703 | 6.661 | 4.438 | 4.208 | 4.208 | 3.756 | 2.438 | 1.987 | 1.361 | 1.322
1177.4 | -46.039 | -67.766 | -52.627 | -50.449 | -50.198 | -50.198 | -49.764 | -48.471 | -47.995 | -47.393 | -47.347 | 21.727 | 6.588 | 4.41 | 4.159 | 4.159 | 3.725 | 2.432 | 1.956 | 1.354 | 1.308
1178.8 | -46.05 | -68.286 | -52.654 | -50.462 | -50.204 | -50.204 | -49.755 | -48.447 | -48.016 | -47.413 | -47.366 | 22.236 | 6.604 | 4.412 | 4.154 | 4.154 | 3.705 | 2.397 | 1.966 | 1.363 | 1.316
1180.2 | -46.089 | -68.512 | -52.583 | -50.447 | -50.222 | -50.222 | -49.79 | -48.505 | -48.034 | -47.438 | -47.396 | 22.423 | 6.494 | 4.358 | 4.133 | 4.133 | 3.701 | 2.416 | 1.945 | 1.349 | 1.307
1181.6 | -46.108 | -68.503 | -52.637 | -50.492 | -50.237 | -50.237 | -49.791 | -48.497 | -48.073 | -47.486 | -47.423 | 22.395 | 6.529 | 4.384 | 4.129 | 4.129 | 3.683 | 2.389 | 1.965 | 1.378 | 1.315
1183 | -46.163 | -68.768 | -52.558 | -50.468 | -50.21 | -50.21 | -49.797 | -48.543 | -48.073 | -47.487 | -47.461 | 22.605 | 6.395 | 4.305 | 4.047 | 4.047 | 3.634 | 2.38 | 1.91 | 1.324 | 1.298
1184.4 | -46.183 | -68.835 | -52.587 | -50.497 | -50.281 | -50.281 | -49.826 | -48.548 | -48.138 | -47.541 | -47.492 | 22.652 | 6.404 | 4.314 | 4.098 | 4.098 | 3.643 | 2.365 | 1.955 | 1.358 | 1.309
1185.8 | -46.245 | -68.639 | -52.573 | -50.507 | -50.253 | -50.253 | -49.841 | -48.614 | -48.137 | -47.551 | -47.538 | 22.394 | 6.328 | 4.262 | 4.008 | 4.008 | 3.596 | 2.369 | 1.892 | 1.306 | 1.293
1187.2 | -46.254 | -69.091 | -52.563 | -50.513 | -50.285 | -50.285 | -49.834 | -48.586 | -48.182 | -47.612 | -47.554 | 22.837 | 6.309 | 4.259 | 4.031 | 4.031 | 3.58 | 2.332 | 1.928 | 1.358 | 1.3
1188.6 | -46.318 | -69.021 | -52.502 | -50.485 | -50.275 | -50.275 | -49.868 | -48.655 | -48.176 | -47.615 | -47.59 | 22.703 | 6.184 | 4.167 | 3.957 | 3.957 | 3.55 | 2.337 | 1.858 | 1.297 | 1.272
1190 | -46.343 | -69.041 | -52.574 | -50.555 | -50.315 | -50.315 | -49.861 | -48.645 | -48.24 | -47.676 | -47.613 | 22.698 | 6.231 | 4.212 | 3.972 | 3.972 | 3.518 | 2.302 | 1.897 | 1.333 | 1.27
1191.4 | -46.423 | -68.991 | -52.511 | -50.52 | -50.3 | -50.3 | -49.9 | -48.707 | -48.236 | -47.687 | -47.674 | 22.568 | 6.088 | 4.097 | 3.877 | 3.877 | 3.477 | 2.284 | 1.813 | 1.264 | 1.251
1192.8 | -46.447 | -68.971 | -52.527 | -50.565 | -50.366 | -50.366 | -49.905 | -48.706 | -48.303 | -47.753 | -47.687 | 22.524 | 6.08 | 4.118 | 3.919 | 3.919 | 3.458 | 2.259 | 1.856 | 1.306 | 1.24
1194.2 | -46.52 | -68.894 | -52.506 | -50.554 | -50.33 | -50.33 | -49.942 | -48.751 | -48.284 | -47.751 | -47.736 | 22.374 | 5.986 | 4.034 | 3.81 | 3.81 | 3.422 | 2.231 | 1.764 | 1.231 | 1.216
1195.6 | -46.536 | -68.642 | -52.51 | -50.591 | -50.382 | -50.382 | -49.919 | -48.744 | -48.35 | -47.823 | -47.744 | 22.106 | 5.974 | 4.055 | 3.846 | 3.846 | 3.383 | 2.208 | 1.814 | 1.287 | 1.208
1197 | -46.623 | -68.972 | -52.476 | -50.566 | -50.359 | -50.359 | -49.975 | -48.8 | -48.35 | -47.826 | -47.813 | 22.349 | 5.853 | 3.943 | 3.736 | 3.736 | 3.352 | 2.177 | 1.727 | 1.203 | 1.19
1198.4 | -46.648 | -68.992 | -52.495 | -50.637 | -50.422 | -50.422 | -49.979 | -48.801 | -48.418 | -47.892 | -47.818 | 22.344 | 5.847 | 3.989 | 3.774 | 3.774 | 3.331 | 2.153 | 1.77 | 1.244 | 1.17
1199.8 | -46.731 | -69.212 | -52.479 | -50.618 | -50.412 | -50.412 | -50.026 | -48.845 | -48.418 | -47.897 | -47.883 | 22.481 | 5.748 | 3.887 | 3.681 | 3.681 | 3.295 | 2.114 | 1.687 | 1.166 | 1.152
1201.2 | -46.743 | -69.443 | -52.488 | -50.667 | -50.457 | -50.457 | -50.018 | -48.842 | -48.478 | -47.967 | -47.883 | 22.7 | 5.745 | 3.924 | 3.714 | 3.714 | 3.275 | 2.099 | 1.735 | 1.224 | 1.14
1202.6 | -46.821 | -69.475 | -52.449 | -50.625 | -50.455 | -50.455 | -50.066 | -48.89 | -48.47 | -47.964 | -47.941 | 22.654 | 5.628 | 3.804 | 3.634 | 3.634 | 3.245 | 2.069 | 1.649 | 1.143 | 1.12
1204 | -46.815 | -69.101 | -52.452 | -50.668 | -50.489 | -50.489 | -50.045 | -48.885 | -48.525 | -48.016 | -47.937 | 22.286 | 5.637 | 3.853 | 3.674 | 3.674 | 3.23 | 2.07 | 1.71 | 1.201 | 1.122
1205.4 | -46.892 | -69.42 | -52.433 | -50.647 | -50.48 | -50.48 | -50.088 | -48.929 | -48.517 | -48.022 | -48 | 22.528 | 5.541 | 3.755 | 3.588 | 3.588 | 3.196 | 2.037 | 1.625 | 1.13 | 1.108
1206.8 | -46.888 | -69.335 | -52.414 | -50.678 | -50.506 | -50.506 | -50.06 | -48.922 | -48.559 | -48.066 | -47.981 | 22.447 | 5.526 | 3.79 | 3.618 | 3.618 | 3.172 | 2.034 | 1.671 | 1.178 | 1.093
1208.2 | -46.963 | -69.798 | -52.398 | -50.655 | -50.502 | -50.502 | -50.113 | -48.962 | -48.559 | -48.058 | -48.048 | 22.835 | 5.435 | 3.692 | 3.539 | 3.539 | 3.15 | 1.999 | 1.596 | 1.095 | 1.085
1209.6 | -46.957 | -70.112 | -52.382 | -50.69 | -50.53 | -50.53 | -50.092 | -48.972 | -48.596 | -48.102 | -48.037 | 23.155 | 5.425 | 3.733 | 3.573 | 3.573 | 3.135 | 2.015 | 1.639 | 1.145 | 1.08
1211 | -47.023 | -69.999 | -52.389 | -50.671 | -50.518 | -50.518 | -50.132 | -48.997 | -48.604 | -48.112 | -48.097 | 22.976 | 5.366 | 3.648 | 3.495 | 3.495 | 3.109 | 1.974 | 1.581 | 1.089 | 1.074
1212.4 | -47.04 | -69.84 | -52.378 | -50.707 | -50.558 | -50.558 | -50.133 | -49.032 | -48.654 | -48.171 | -48.11 | 22.8 | 5.338 | 3.667 | 3.518 | 3.518 | 3.093 | 1.992 | 1.614 | 1.131 | 1.07
1213.8 | -47.096 | -69.85 | -52.367 | -50.684 | -50.552 | -50.552 | -50.17 | -49.049 | -48.656 | -48.181 | -48.167 | 22.754 | 5.271 | 3.588 | 3.456 | 3.456 | 3.074 | 1.953 | 1.56 | 1.085 | 1.071
1215.2 | -47.098 | -70.162 | -52.327 | -50.711 | -50.571 | -50.571 | -50.158 | -49.078 | -48.689 | -48.219 | -48.167 | 23.064 | 5.229 | 3.613 | 3.473 | 3.473 | 3.06 | 1.98 | 1.591 | 1.121 | 1.069
1216.6 | -47.154 | -69.664 | -52.346 | -50.707 | -50.569 | -50.569 | -50.195 | -49.097 | -48.71 | -48.24 | -48.221 | 22.51 | 5.192 | 3.553 | 3.415 | 3.415 | 3.041 | 1.943 | 1.556 | 1.086 | 1.067
1218 | -47.165 | -70.142 | -52.324 | -50.725 | -50.577 | -50.577 | -50.186 | -49.117 | -48.734 | -48.265 | -48.227 | 22.977 | 5.159 | 3.56 | 3.412 | 3.412 | 3.021 | 1.952 | 1.569 | 1.1 | 1.062
1219.4 | -47.207 | -69.831 | -52.316 | -50.719 | -50.578 | -50.578 | -50.213 | -49.117 | -48.744 | -48.268 | -48.269 | 22.624 | 5.109 | 3.512 | 3.371 | 3.371 | 3.006 | 1.91 | 1.537 | 1.061 | 1.062
1220.8 | -47.215 | -70.859 | -52.279 | -50.729 | -50.576 | -50.576 | -50.196 | -49.148 | -48.759 | -48.305 | -48.269 | 23.644 | 5.064 | 3.514 | 3.361 | 3.361 | 2.981 | 1.933 | 1.544 | 1.09 | 1.054
1222.2 | -47.238 | -70.25 | -52.274 | -50.702 | -50.579 | -50.579 | -50.196 | -49.128 | -48.764 | -48.317 | -48.296 | 23.012 | 5.036 | 3.464 | 3.341 | 3.341 | 2.958 | 1.89 | 1.526 | 1.079 | 1.058
1223.6 | -47.228 | -70.24 | -52.198 | -50.683 | -50.57 | -50.57 | -50.161 | -49.133 | -48.755 | -48.313 | -48.276 | 23.012 | 4.97 | 3.455 | 3.342 | 3.342 | 2.933 | 1.905 | 1.527 | 1.085 | 1.048
1225 | -47.242 | -70.42 | -52.191 | -50.672 | -50.547 | -50.547 | -50.165 | -49.105 | -48.756 | -48.315 | -48.29 | 23.178 | 4.949 | 3.43 | 3.305 | 3.305 | 2.923 | 1.863 | 1.514 | 1.073 | 1.048
1226.4 | -47.243 | -70.692 | -52.122 | -50.65 | -50.524 | -50.524 | -50.152 | -49.116 | -48.747 | -48.31 | -48.283 | 23.449 | 4.879 | 3.407 | 3.281 | 3.281 | 2.909 | 1.873 | 1.504 | 1.067 | 1.04
1227.8 | -47.242 | -69.468 | -52.114 | -50.626 | -50.509 | -50.509 | -50.134 | -49.079 | -48.743 | -48.32 | -48.284 | 22.226 | 4.872 | 3.384 | 3.267 | 3.267 | 2.892 | 1.837 | 1.501 | 1.078 | 1.042
1229.2 | -47.251 | -69.844 | -52.049 | -50.6 | -50.482 | -50.482 | -50.123 | -49.094 | -48.728 | -48.301 | -48.28 | 22.593 | 4.798 | 3.349 | 3.231 | 3.231 | 2.872 | 1.843 | 1.477 | 1.05 | 1.029
1230.6 | -47.24 | -70.374 | -52.032 | -50.579 | -50.473 | -50.473 | -50.108 | -49.055 | -48.731 | -48.299 | -48.273 | 23.134 | 4.792 | 3.339 | 3.233 | 3.233 | 2.868 | 1.815 | 1.491 | 1.059 | 1.033
1232 | -47.27 | -70.971 | -51.972 | -50.552 | -50.446 | -50.446 | -50.105 | -49.094 | -48.72 | -48.305 | -48.287 | 23.701 | 4.702 | 3.282 | 3.176 | 3.176 | 2.835 | 1.824 | 1.45 | 1.035 | 1.017
1233.4 | -47.282 | -70.54 | -51.996 | -50.57 | -50.467 | -50.467 | -50.098 | -49.075 | -48.747 | -48.343 | -48.294 | 23.258 | 4.714 | 3.288 | 3.185 | 3.185 | 2.816 | 1.793 | 1.465 | 1.061 | 1.012
1234.8 | -47.311 | -70.65 | -51.937 | -50.538 | -50.445 | -50.445 | -50.102 | -49.109 | -48.726 | -48.32 | -48.306 | 23.339 | 4.626 | 3.227 | 3.134 | 3.134 | 2.791 | 1.798 | 1.415 | 1.009 | 0.995
1236.2 | -47.322 | -70.523 | -51.962 | -50.556 | -50.475 | -50.475 | -50.086 | -49.075 | -48.767 | -48.362 | -48.313 | 23.201 | 4.64 | 3.234 | 3.153 | 3.153 | 2.764 | 1.753 | 1.445 | 1.04 | 0.991
1237.6 | -47.373 | -70.349 | -51.918 | -50.537 | -50.442 | -50.442 | -50.1 | -49.133 | -48.755 | -48.357 | -48.343 | 22.976 | 4.545 | 3.164 | 3.069 | 3.069 | 2.727 | 1.76 | 1.382 | 0.984 | 0.97
1239 | -47.368 | -69.942 | -51.934 | -50.553 | -50.474 | -50.474 | -50.083 | -49.108 | -48.795 | -48.394 | -48.344 | 22.574 | 4.566 | 3.185 | 3.106 | 3.106 | 2.715 | 1.74 | 1.427 | 1.026 | 0.976
1240.4 | -47.42 | -70.18 | -51.881 | -50.513 | -50.451 | -50.451 | -50.098 | -49.16 | -48.774 | -48.378 | -48.371 | 22.76 | 4.461 | 3.093 | 3.031 | 3.031 | 2.678 | 1.74 | 1.354 | 0.958 | 0.951
1241.8 | -47.406 | -70.831 | -51.88 | -50.537 | -50.473 | -50.473 | -50.064 | -49.11 | -48.8 | -48.408 | -48.351 | 23.425 | 4.474 | 3.131 | 3.067 | 3.067 | 2.658 | 1.704 | 1.394 | 1.002 | 0.945
1243.2 | -47.455 | -71.067 | -51.82 | -50.495 | -50.408 | -50.408 | -50.08 | -49.138 | -48.771 | -48.372 | -48.381 | 23.612 | 4.365 | 3.04 | 2.953 | 2.953 | 2.625 | 1.683 | 1.316 | 0.917 | 0.926
1244.6 | -47.443 | -70.473 | -51.804 | -50.511 | -50.422 | -50.422 | -50.045 | -49.089 | -48.798 | -48.41 | -48.351 | 23.03 | 4.361 | 3.068 | 2.979 | 2.979 | 2.602 | 1.646 | 1.355 | 0.967 | 0.908
1246 | -47.478 | -70.343 | -51.744 | -50.455 | -50.378 | -50.378 | -50.049 | -49.102 | -48.76 | -48.372 | -48.374 | 22.865 | 4.266 | 2.977 | 2.9 | 2.9 | 2.571 | 1.624 | 1.282 | 0.894 | 0.896
1247.4 | -47.439 | -70.305 | -51.717 | -50.47 | -50.379 | -50.379 | -49.999 | -49.057 | -48.774 | -48.393 | -48.334 | 22.866 | 4.278 | 3.031 | 2.94 | 2.94 | 2.56 | 1.618 | 1.335 | 0.954 | 0.895
1248.8 | -47.48 | -70.155 | -51.643 | -50.399 | -50.318 | -50.318 | -49.995 | -49.073 | -48.72 | -48.342 | -48.349 | 22.675 | 4.163 | 2.919 | 2.838 | 2.838 | 2.515 | 1.593 | 1.24 | 0.862 | 0.869
1250.2 | -47.448 | -70.382 | -51.611 | -50.385 | -50.318 | -50.318 | -49.933 | -49.039 | -48.733 | -48.351 | -48.301 | 22.934 | 4.163 | 2.937 | 2.87 | 2.87 | 2.485 | 1.591 | 1.285 | 0.903 | 0.853
1251.6 | -47.478 | -70.69 | -51.544 | -50.328 | -50.25 | -50.25 | -49.933 | -49.027 | -48.677 | -48.297 | -48.316 | 23.212 | 4.066 | 2.85 | 2.772 | 2.772 | 2.455 | 1.549 | 1.199 | 0.819 | 0.838
1253 | -47.449 | -70.366 | -51.519 | -50.35 | -50.265 | -50.265 | -49.885 | -48.972 | -48.691 | -48.314 | -48.276 | 22.917 | 4.07 | 2.901 | 2.816 | 2.816 | 2.436 | 1.523 | 1.242 | 0.865 | 0.827
1254.4 | -47.482 | -70.577 | -51.451 | -50.277 | -50.201 | -50.201 | -49.881 | -48.968 | -48.643 | -48.264 | -48.295 | 23.095 | 3.969 | 2.795 | 2.719 | 2.719 | 2.399 | 1.486 | 1.161 | 0.782 | 0.813
1255.8 | -47.448 | -70.225 | -51.404 | -50.271 | -50.202 | -50.202 | -49.824 | -48.944 | -48.656 | -48.289 | -48.248 | 22.777 | 3.956 | 2.823 | 2.754 | 2.754 | 2.376 | 1.496 | 1.208 | 0.841 | 0.8
1257.2 | -47.467 | -69.856 | -51.35 | -50.193 | -50.134 | -50.134 | -49.815 | -48.928 | -48.594 | -48.239 | -48.253 | 22.389 | 3.883 | 2.726 | 2.667 | 2.667 | 2.348 | 1.461 | 1.127 | 0.772 | 0.786
1258.6 | -47.421 | -69.901 | -51.292 | -50.195 | -50.115 | -50.115 | -49.748 | -48.886 | -48.591 | -48.244 | -48.197 | 22.48 | 3.871 | 2.774 | 2.694 | 2.694 | 2.327 | 1.465 | 1.17 | 0.823 | 0.776
1260 | -47.43 | -70.474 | -51.215 | -50.112 | -50.045 | -50.045 | -49.735 | -48.857 | -48.53 | -48.173 | -48.193 | 23.044 | 3.785 | 2.682 | 2.615 | 2.615 | 2.305 | 1.427 | 1.1 | 0.743 | 0.763
1261.4 | -47.353 | -70.245 | -51.139 | -50.057 | -49.995 | -49.995 | -49.63 | -48.788 | -48.488 | -48.139 | -48.1 | 22.892 | 3.786 | 2.704 | 2.642 | 2.642 | 2.277 | 1.435 | 1.135 | 0.786 | 0.747
1262.8 | -47.325 | -70.603 | -51.031 | -49.935 | -49.902 | -49.902 | -49.577 | -48.722 | -48.39 | -48.05 | -48.058 | 23.278 | 3.706 | 2.61 | 2.577 | 2.577 | 2.252 | 1.397 | 1.065 | 0.725 | 0.733
1264.2 | -47.218 | -70.419 | -50.927 | -49.862 | -49.807 | -49.807 | -49.455 | -48.618 | -48.316 | -47.976 | -47.944 | 23.201 | 3.709 | 2.644 | 2.589 | 2.589 | 2.237 | 1.4 | 1.098 | 0.758 | 0.726
1265.6 | -47.179 | -70.035 | -50.807 | -49.755 | -49.708 | -49.708 | -49.398 | -48.537 | -48.227 | -47.894 | -47.9 | 22.856 | 3.628 | 2.576 | 2.529 | 2.529 | 2.219 | 1.358 | 1.048 | 0.715 | 0.721
1267 | -47.091 | -69.885 | -50.74 | -49.694 | -49.657 | -49.657 | -49.308 | -48.48 | -48.181 | -47.853 | -47.808 | 22.794 | 3.649 | 2.603 | 2.566 | 2.566 | 2.217 | 1.389 | 1.09 | 0.762 | 0.717
1268.4 | -47.093 | -69.728 | -50.656 | -49.639 | -49.597 | -49.597 | -49.292 | -48.425 | -48.144 | -47.812 | -47.81 | 22.635 | 3.563 | 2.546 | 2.504 | 2.504 | 2.199 | 1.332 | 1.051 | 0.719 | 0.717
1269.8 | -47.058 | -69.85 | -50.633 | -49.619 | -49.576 | -49.576 | -49.239 | -48.413 | -48.129 | -47.808 | -47.769 | 22.792 | 3.575 | 2.561 | 2.518 | 2.518 | 2.181 | 1.355 | 1.071 | 0.75 | 0.711
1271.2 | -47.095 | -69.462 | -50.591 | -49.611 | -49.569 | -49.569 | -49.265 | -48.417 | -48.136 | -47.815 | -47.812 | 22.367 | 3.496 | 2.516 | 2.474 | 2.474 | 2.17 | 1.322 | 1.041 | 0.72 | 0.717
1272.6 | -47.11 | -69.946 | -50.617 | -49.633 | -49.59 | -49.59 | -49.258 | -48.457 | -48.165 | -47.849 | -47.816 | 22.836 | 3.507 | 2.523 | 2.48 | 2.48 | 2.148 | 1.347 | 1.055 | 0.739 | 0.706
1274 | -47.151 | -70.143 | -50.59 | -49.634 | -49.607 | -49.607 | -49.295 | -48.451 | -48.186 | -47.881 | -47.863 | 22.992 | 3.439 | 2.483 | 2.456 | 2.456 | 2.144 | 1.3 | 1.035 | 0.73 | 0.712
1275.4 | -47.181 | -69.875 | -50.631 | -49.67 | -49.625 | -49.625 | -49.313 | -48.508 | -48.224 | -47.919 | -47.89 | 22.694 | 3.45 | 2.489 | 2.444 | 2.444 | 2.132 | 1.327 | 1.043 | 0.738 | 0.709
1276.8 | -47.224 | -69.94 | -50.61 | -49.685 | -49.66 | -49.66 | -49.355 | -48.526 | -48.269 | -47.963 | -47.944 | 22.716 | 3.386 | 2.461 | 2.436 | 2.436 | 2.131 | 1.302 | 1.045 | 0.739 | 0.72
1278.2 | -47.255 | -69.719 | -50.651 | -49.695 | -49.675 | -49.675 | -49.364 | -48.581 | -48.287 | -47.983 | -47.967 | 22.464 | 3.396 | 2.44 | 2.42 | 2.42 | 2.109 | 1.326 | 1.032 | 0.728 | 0.712
1279.6 | -47.291 | -70.095 | -50.632 | -49.739 | -49.721 | -49.721 | -49.404 | -48.604 | -48.341 | -48.043 | -48.018 | 22.804 | 3.341 | 2.448 | 2.43 | 2.43 | 2.113 | 1.313 | 1.05 | 0.752 | 0.727
1281 | -47.332 | -70.246 | -50.677 | -49.755 | -49.711 | -49.711 | -49.429 | -48.656 | -48.358 | -48.064 | -48.047 | 22.914 | 3.345 | 2.423 | 2.379 | 2.379 | 2.097 | 1.324 | 1.026 | 0.732 | 0.715
1282.4 | -47.323 | -69.772 | -50.619 | -49.755 | -49.733 | -49.733 | -49.423 | -48.621 | -48.381 | -48.084 | -48.052 | 22.449 | 3.296 | 2.432 | 2.41 | 2.41 | 2.1 | 1.298 | 1.058 | 0.761 | 0.729
1283.8 | -47.348 | -70.24 | -50.647 | -49.734 | -49.71 | -49.71 | -49.434 | -48.673 | -48.372 | -48.078 | -48.074 | 22.892 | 3.299 | 2.386 | 2.362 | 2.362 | 2.086 | 1.325 | 1.024 | 0.73 | 0.726
1285.2 | -47.343 | -70.44 | -50.605 | -49.762 | -49.736 | -49.736 | -49.436 | -48.648 | -48.412 | -48.155 | -48.088 | 23.097 | 3.262 | 2.419 | 2.393 | 2.393 | 2.093 | 1.305 | 1.069 | 0.812 | 0.745
1286.6 | -47.365 | -70.259 | -50.62 | -49.743 | -49.712 | -49.712 | -49.444 | -48.678 | -48.399 | -48.127 | -48.105 | 22.894 | 3.255 | 2.378 | 2.347 | 2.347 | 2.079 | 1.313 | 1.034 | 0.762 | 0.74
1288 | -47.361 | -70.285 | -50.585 | -49.773 | -49.759 | -49.759 | -49.445 | -48.673 | -48.44 | -48.161 | -48.12 | 22.924 | 3.224 | 2.412 | 2.398 | 2.398 | 2.084 | 1.312 | 1.079 | 0.8 | 0.759
1289.4 | -47.398 | -69.533 | -50.613 | -49.764 | -49.75 | -49.75 | -49.466 | -48.733 | -48.433 | -48.148 | -48.149 | 22.135 | 3.215 | 2.366 | 2.352 | 2.352 | 2.068 | 1.335 | 1.035 | 0.75 | 0.751
1290.8 | -47.387 | -69.981 | -50.574 | -49.8 | -49.775 | -49.775 | -49.464 | -48.703 | -48.484 | -48.198 | -48.153 | 22.594 | 3.187 | 2.413 | 2.388 | 2.388 | 2.077 | 1.316 | 1.097 | 0.811 | 0.766
1292.2 | -47.455 | -70.273 | -50.629 | -49.797 | -49.774 | -49.774 | -49.521 | -48.785 | -48.495 | -48.218 | -48.224 | 22.818 | 3.174 | 2.342 | 2.319 | 2.319 | 2.066 | 1.33 | 1.04 | 0.763 | 0.769
1293.6 | -47.464 | -70.342 | -50.627 | -49.853 | -49.845 | -49.845 | -49.545 | -48.786 | -48.57 | -48.28 | -48.246 | 22.878 | 3.163 | 2.389 | 2.381 | 2.381 | 2.081 | 1.322 | 1.106 | 0.816 | 0.782
1295 | -47.527 | -70.194 | -50.669 | -49.85 | -49.836 | -49.836 | -49.592 | -48.859 | -48.573 | -48.284 | -48.298 | 22.667 | 3.142 | 2.323 | 2.309 | 2.309 | 2.065 | 1.332 | 1.046 | 0.757 | 0.771
1296.4 | -47.533 | -70.472 | -50.663 | -49.908 | -49.913 | -49.913 | -49.608 | -48.857 | -48.646 | -48.354 | -48.323 | 22.939 | 3.13 | 2.375 | 2.38 | 2.38 | 2.075 | 1.324 | 1.113 | 0.821 | 0.79
1297.8 | -47.595 | -69.697 | -50.703 | -49.907 | -49.9 | -49.9 | -49.657 | -48.928 | -48.65 | -48.36 | -48.384 | 22.102 | 3.108 | 2.312 | 2.305 | 2.305 | 2.062 | 1.333 | 1.055 | 0.765 | 0.789
1299.2 | -47.601 | -70.162 | -50.707 | -49.981 | -49.973 | -49.973 | -49.663 | -48.937 | -48.729 | -48.439 | -48.409 | 22.561 | 3.106 | 2.38 | 2.372 | 2.372 | 2.062 | 1.336 | 1.128 | 0.838 | 0.808
1300.6 | -47.67 | -70.314 | -50.739 | -49.976 | -49.957 | -49.957 | -49.726 | -48.999 | -48.734 | -48.451 | -48.472 | 22.644 | 3.069 | 2.306 | 2.287 | 2.287 | 2.056 | 1.329 | 1.064 | 0.781 | 0.802
1302 | -47.653 | -70.363 | -50.723 | -50.03 | -50.002 | -50.002 | -49.711 | -48.992 | -48.787 | -48.508 | -48.467 | 22.71 | 3.07 | 2.377 | 2.349 | 2.349 | 2.058 | 1.339 | 1.134 | 0.855 | 0.814
1303.4 | -47.707 | -70.388 | -50.739 | -50.001 | -49.994 | -49.994 | -49.755 | -49.037 | -48.784 | -48.504 | -48.523 | 22.681 | 3.032 | 2.294 | 2.287 | 2.287 | 2.048 | 1.33 | 1.077 | 0.797 | 0.816
1304.8 | -47.696 | -70.828 | -50.732 | -50.053 | -50.037 | -50.037 | -49.745 | -49.042 | -48.837 | -48.567 | -48.523 | 23.132 | 3.036 | 2.357 | 2.341 | 2.341 | 2.049 | 1.346 | 1.141 | 0.871 | 0.827
1306.2 | -47.753 | -70.388 | -50.744 | -50.041 | -50.018 | -50.018 | -49.794 | -49.082 | -48.836 | -48.564 | -48.585 | 22.635 | 2.991 | 2.288 | 2.265 | 2.265 | 2.041 | 1.329 | 1.083 | 0.811 | 0.832
1307.6 | -47.74 | -70.45 | -50.74 | -50.078 | -50.063 | -50.063 | -49.781 | -49.098 | -48.885 | -48.618 | -48.575 | 22.71 | 3 | 2.338 | 2.323 | 2.323 | 2.041 | 1.358 | 1.145 | 0.878 | 0.835
1309 | -47.796 | -70.733 | -50.749 | -50.069 | -50.045 | -50.045 | -49.825 | -49.124 | -48.885 | -48.612 | -48.633 | 22.937 | 2.953 | 2.273 | 2.249 | 2.249 | 2.029 | 1.328 | 1.089 | 0.816 | 0.837
1310.4 | -47.781 | -70.576 | -50.751 | -50.112 | -50.087 | -50.087 | -49.809 | -49.125 | -48.919 | -48.652 | -48.618 | 22.795 | 2.97 | 2.331 | 2.306 | 2.306 | 2.028 | 1.344 | 1.138 | 0.871 | 0.837
1311.8 | -47.835 | -70.869 | -50.74 | -50.088 | -50.077 | -50.077 | -49.84 | -49.145 | -48.905 | -48.632 | -48.659 | 23.034 | 2.905 | 2.253 | 2.242 | 2.242 | 2.005 | 1.31 | 1.07 | 0.797 | 0.824
1313.2 | -47.825 | -70.664 | -50.734 | -50.106 | -50.079 | -50.079 | -49.809 | -49.14 | -48.936 | -48.668 | -48.639 | 22.839 | 2.909 | 2.281 | 2.254 | 2.254 | 1.984 | 1.315 | 1.111 | 0.843 | 0.814
1314.6 | -47.88 | -71.158 | -50.72 | -50.088 | -50.074 | -50.074 | -49.843 | -49.149 | -48.928 | -48.669 | -48.686 | 23.278 | 2.84 | 2.208 | 2.194 | 2.194 | 1.963 | 1.269 | 1.048 | 0.789 | 0.806
1316 | -47.878 | -70.94 | -50.725 | -50.108 | -50.099 | -50.099 | -49.832 | -49.153 | -48.958 | -48.701 | -48.674 | 23.062 | 2.847 | 2.23 | 2.221 | 2.221 | 1.954 | 1.275 | 1.08 | 0.823 | 0.796
1317.4 | -47.912 | -70.492 | -50.693 | -50.085 | -50.074 | -50.074 | -49.841 | -49.16 | -48.949 | -48.689 | -48.701 | 22.58 | 2.781 | 2.173 | 2.162 | 2.162 | 1.929 | 1.248 | 1.037 | 0.777 | 0.789
1318.8 | -47.916 | -70.552 | -50.699 | -50.106 | -50.081 | -50.081 | -49.824 | -49.179 | -48.973 | -48.718 | -48.695 | 22.636 | 2.783 | 2.19 | 2.165 | 2.165 | 1.908 | 1.263 | 1.057 | 0.802 | 0.779
1320.2 | -47.955 | -70.425 | -50.681 | -50.102 | -50.063 | -50.063 | -49.859 | -49.183 | -48.978 | -48.725 | -48.738 | 22.47 | 2.726 | 2.147 | 2.108 | 2.108 | 1.904 | 1.228 | 1.023 | 0.77 | 0.783
1321.6 | -47.948 | -70.233 | -50.683 | -50.11 | -50.07 | -50.07 | -49.833 | -49.201 | -48.989 | -48.741 | -48.72 | 22.285 | 2.735 | 2.162 | 2.122 | 2.122 | 1.885 | 1.253 | 1.041 | 0.793 | 0.772
1323 | -47.973 | -70.401 | -50.64 | -50.095 | -50.063 | -50.063 | -49.849 | -49.188 | -48.987 | -48.737 | -48.742 | 22.428 | 2.667 | 2.122 | 2.09 | 2.09 | 1.876 | 1.215 | 1.014 | 0.764 | 0.769
1324.4 | -47.964 | -70.603 | -50.642 | -50.077 | -50.059 | -50.059 | -49.811 | -49.189 | -48.973 | -48.73 | -48.713 | 22.639 | 2.678 | 2.113 | 2.095 | 2.095 | 1.847 | 1.225 | 1.009 | 0.766 | 0.749
1325.8 | -47.982 | -70.84 | -50.587 | -50.064 | -50.053 | -50.053 | -49.813 | -49.159 | -48.97 | -48.721 | -48.726 | 22.858 | 2.605 | 2.082 | 2.071 | 2.071 | 1.831 | 1.177 | 0.988 | 0.739 | 0.744
1327.2 | -47.982 | -70.202 | -50.579 | -50.042 | -50.024 | -50.024 | -49.78 | -49.159 | -48.949 | -48.712 | -48.704 | 22.22 | 2.597 | 2.06 | 2.042 | 2.042 | 1.798 | 1.177 | 0.967 | 0.73 | 0.722
1328.6 | -47.998 | -70.284 | -50.531 | -50.032 | -50.003 | -50.003 | -49.782 | -49.131 | -48.953 | -48.703 | -48.709 | 22.286 | 2.533 | 2.034 | 2.005 | 2.005 | 1.784 | 1.133 | 0.955 | 0.705 | 0.711
1330 | -48 | -70.807 | -50.53 | -50.006 | -49.984 | -49.984 | -49.747 | -49.145 | -48.924 | -48.691 | -48.684 | 22.807 | 2.53 | 2.006 | 1.984 | 1.984 | 1.747 | 1.145 | 0.924 | 0.691 | 0.684
1331.4 | -48.011 | -70.371 | -50.478 | -50.002 | -49.975 | -49.975 | -49.743 | -49.116 | -48.931 | -48.697 | -48.69 | 22.36 | 2.467 | 1.991 | 1.964 | 1.964 | 1.732 | 1.105 | 0.92 | 0.686 | 0.679
1332.8 | -48.036 | -70.71 | -50.512 | -49.989 | -49.958 | -49.958 | -49.74 | -49.143 | -48.921 | -48.695 | -48.695 | 22.674 | 2.476 | 1.953 | 1.922 | 1.922 | 1.704 | 1.107 | 0.885 | 0.659 | 0.659
1334.2 | -48.043 | -70.33 | -50.459 | -50.007 | -49.984 | -49.984 | -49.746 | -49.105 | -48.944 | -48.722 | -48.708 | 22.287 | 2.416 | 1.964 | 1.941 | 1.941 | 1.703 | 1.062 | 0.901 | 0.679 | 0.665
1335.6 | -48.069 | -70.974 | -50.505 | -49.999 | -49.97 | -49.97 | -49.756 | -49.158 | -48.942 | -48.722 | -48.721 | 22.905 | 2.436 | 1.93 | 1.901 | 1.901 | 1.687 | 1.089 | 0.873 | 0.653 | 0.652
1337 | -48.069 | -71.026 | -50.464 | -50.023 | -50.005 | -50.005 | -49.762 | -49.131 | -48.979 | -48.761 | -48.735 | 22.957 | 2.395 | 1.954 | 1.936 | 1.936 | 1.693 | 1.062 | 0.91 | 0.692 | 0.666
1338.4 | -48.099 | -70.621 | -50.503 | -50.018 | -49.996 | -49.996 | -49.784 | -49.188 | -48.978 | -48.76 | -48.767 | 22.522 | 2.404 | 1.919 | 1.897 | 1.897 | 1.685 | 1.089 | 0.879 | 0.661 | 0.668
1339.8 | -48.078 | -70.458 | -50.459 | -50.058 | -50.031 | -50.031 | -49.778 | -49.164 | -49.017 | -48.799 | -48.768 | 22.38 | 2.381 | 1.98 | 1.953 | 1.953 | 1.7 | 1.086 | 0.939 | 0.721 | 0.69
1341.2 | -48.098 | -70.265 | -50.498 | -50.035 | -50.015 | -50.015 | -49.801 | -49.212 | -49.004 | -48.781 | -48.802 | 22.167 | 2.4 | 1.937 | 1.917 | 1.917 | 1.703 | 1.114 | 0.906 | 0.683 | 0.704
1342.6 | -48.063 | -70.701 | -50.466 | -50.074 | -50.047 | -50.047 | -49.802 | -49.2 | -49.051 | -48.832 | -48.807 | 22.638 | 2.403 | 2.011 | 1.984 | 1.984 | 1.739 | 1.137 | 0.988 | 0.769 | 0.744
1344 | -48.074 | -70.328 | -50.496 | -50.038 | -50.005 | -50.005 | -49.816 | -49.238 | -49.025 | -48.806 | -48.83 | 22.254 | 2.422 | 1.964 | 1.931 | 1.931 | 1.742 | 1.164 | 0.951 | 0.732 | 0.756
1345.4 | -48.049 | -70.515 | -50.483 | -50.093 | -50.064 | -50.064 | -49.812 | -49.233 | -49.085 | -48.868 | -48.843 | 22.466 | 2.434 | 2.044 | 2.015 | 2.015 | 1.763 | 1.184 | 1.036 | 0.819 | 0.794
1346.8 | -48.08 | -70.899 | -50.517 | -50.079 | -50.043 | -50.043 | -49.85 | -49.288 | -49.071 | -48.859 | -48.893 | 22.819 | 2.437 | 1.999 | 1.963 | 1.963 | 1.77 | 1.208 | 0.991 | 0.779 | 0.813
1348.2 | -48.051 | -70.767 | -50.506 | -50.131 | -50.102 | -50.102 | -49.846 | -49.289 | -49.137 | -48.925 | -48.897 | 22.716 | 2.455 | 2.08 | 2.051 | 2.051 | 1.795 | 1.238 | 1.086 | 0.874 | 0.846
1349.6 | -48.083 | -70.573 | -50.534 | -50.117 | -50.083 | -50.083 | -49.904 | -49.337 | -49.126 | -48.919 | -48.949 | 22.49 | 2.451 | 2.034 | 2 | 2 | 1.821 | 1.254 | 1.043 | 0.836 | 0.866
1351 | -48.031 | -70.493 | -50.512 | -50.151 | -50.114 | -50.114 | -49.873 | -49.302 | -49.159 | -48.96 | -48.927 | 22.462 | 2.481 | 2.12 | 2.083 | 2.083 | 1.842 | 1.271 | 1.128 | 0.929 | 0.896
1352.4 | -48.081 | -70.254 | -50.538 | -50.147 | -50.107 | -50.107 | -49.931 | -49.353 | -49.166 | -48.958 | -48.992 | 22.173 | 2.457 | 2.066 | 2.026 | 2.026 | 1.85 | 1.272 | 1.085 | 0.877 | 0.911
1353.8 | -48.08 | -70.607 | -50.558 | -50.227 | -50.189 | -50.189 | -49.943 | -49.394 | -49.245 | -49.044 | -49.009 | 22.527 | 2.478 | 2.147 | 2.109 | 2.109 | 1.863 | 1.314 | 1.165 | 0.964 | 0.929
1355.2 | -48.081 | -70.969 | -50.556 | -50.171 | -50.125 | -50.125 | -49.945 | -49.405 | -49.194 | -48.995 | -49.026 | 22.888 | 2.475 | 2.09 | 2.044 | 2.044 | 1.864 | 1.324 | 1.113 | 0.914 | 0.945
1356.6 | -48.027 | -71.002 | -50.506 | -50.194 | -50.133 | -50.133 | -49.901 | -49.355 | -49.219 | -49.015 | -48.989 | 22.975 | 2.479 | 2.167 | 2.106 | 2.106 | 1.874 | 1.328 | 1.192 | 0.988 | 0.962
1358 | -48.024 | -70.957 | -50.469 | -50.104 | -50.067 | -50.067 | -49.887 | -49.335 | -49.149 | -48.953 | -48.984 | 22.933 | 2.445 | 2.08 | 2.043 | 2.043 | 1.863 | 1.311 | 1.125 | 0.929 | 0.96
1359.4 | -48.026 | -70.873 | -50.493 | -50.169 | -50.124 | -50.124 | -49.89 | -49.348 | -49.211 | -49.015 | -48.994 | 22.847 | 2.467 | 2.143 | 2.098 | 2.098 | 1.864 | 1.322 | 1.185 | 0.989 | 0.968
1360.8 | -48.141 | -70.381 | -50.538 | -50.191 | -50.168 | -50.168 | -49.985 | -49.43 | -49.253 | -49.06 | -49.093 | 22.24 | 2.397 | 2.05 | 2.027 | 2.027 | 1.844 | 1.289 | 1.112 | 0.919 | 0.952
1362.2 | -48.051 | -70.825 | -50.479 | -50.165 | -50.117 | -50.117 | -49.894 | -49.357 | -49.221 | -49.029 | -49.004 | 22.774 | 2.428 | 2.114 | 2.066 | 2.066 | 1.843 | 1.306 | 1.17 | 0.978 | 0.953
1363.6 | -48.144 | -69.987 | -50.519 | -50.195 | -50.146 | -50.146 | -49.975 | -49.422 | -49.26 | -49.066 | -49.089 | 21.843 | 2.375 | 2.051 | 2.002 | 2.002 | 1.831 | 1.278 | 1.116 | 0.922 | 0.945
1365 | -47.887 | -70.322 | -50.288 | -49.986 | -49.928 | -49.928 | -49.712 | -49.189 | -49.044 | -48.86 | -48.835 | 22.435 | 2.401 | 2.099 | 2.041 | 2.041 | 1.825 | 1.302 | 1.157 | 0.973 | 0.948
1366.4 | -48.06 | -70.712 | -50.388 | -50.074 | -50.016 | -50.016 | -49.86 | -49.307 | -49.145 | -48.958 | -48.988 | 22.652 | 2.328 | 2.014 | 1.956 | 1.956 | 1.8 | 1.247 | 1.085 | 0.898 | 0.928
1367.8 | -47.896 | -70.746 | -50.256 | -49.954 | -49.893 | -49.893 | -49.684 | -49.149 | -49.025 | -48.831 | -48.821 | 22.85 | 2.36 | 2.058 | 1.997 | 1.997 | 1.788 | 1.253 | 1.129 | 0.935 | 0.925
1369.2 | -47.921 | -70.498 | -50.231 | -49.926 | -49.871 | -49.871 | -49.696 | -49.158 | -49.005 | -48.817 | -48.852 | 22.577 | 2.31 | 2.005 | 1.95 | 1.95 | 1.775 | 1.237 | 1.084 | 0.896 | 0.931
1370.6 | -47.833 | -70.415 | -50.178 | -49.875 | -49.807 | -49.807 | -49.605 | -49.102 | -48.948 | -48.773 | -48.761 | 22.582 | 2.345 | 2.042 | 1.974 | 1.974 | 1.772 | 1.269 | 1.115 | 0.94 | 0.928
1372 | -47.758 | -70.258 | -50.059 | -49.765 | -49.704 | -49.704 | -49.535 | -49.004 | -48.855 | -48.672 | -48.7 | 22.5 | 2.301 | 2.007 | 1.946 | 1.946 | 1.777 | 1.246 | 1.097 | 0.914 | 0.942
1373.4 | -47.675 | -70.164 | -49.993 | -49.707 | -49.644 | -49.644 | -49.451 | -48.945 | -48.797 | -48.616 | -48.613 | 22.489 | 2.318 | 2.032 | 1.969 | 1.969 | 1.776 | 1.27 | 1.122 | 0.941 | 0.938
1374.8 | -47.674 | -69.988 | -49.945 | -49.671 | -49.607 | -49.607 | -49.441 | -48.908 | -48.775 | -48.601 | -48.615 | 22.314 | 2.271 | 1.997 | 1.933 | 1.933 | 1.767 | 1.234 | 1.101 | 0.927 | 0.941
1376.2 | -47.691 | -70.487 | -49.988 | -49.695 | -49.632 | -49.632 | -49.453 | -48.952 | -48.803 | -48.629 | -48.627 | 22.796 | 2.297 | 2.004 | 1.941 | 1.941 | 1.762 | 1.261 | 1.112 | 0.938 | 0.936
1377.6 | -47.74 | -70.127 | -49.993 | -49.725 | -49.671 | -49.671 | -49.501 | -48.971 | -48.847 | -48.677 | -48.68 | 22.387 | 2.253 | 1.985 | 1.931 | 1.931 | 1.761 | 1.231 | 1.107 | 0.937 | 0.94
1379 | -47.979 | -70.104 | -50.237 | -49.952 | -49.889 | -49.889 | -49.723 | -49.234 | -49.066 | -48.904 | -48.905 | 22.125 | 2.258 | 1.973 | 1.91 | 1.91 | 1.744 | 1.255 | 1.087 | 0.925 | 0.926
1380.4 | -48.146 | -70.182 | -50.369 | -50.118 | -50.059 | -50.059 | -49.886 | -49.369 | -49.243 | -49.078 | -49.085 | 22.036 | 2.223 | 1.972 | 1.913 | 1.913 | 1.74 | 1.223 | 1.097 | 0.932 | 0.939
1381.8 | -48.268 | -70.262 | -50.517 | -50.247 | -50.174 | -50.174 | -50.007 | -49.514 | -49.36 | -49.194 | -49.209 | 21.994 | 2.249 | 1.979 | 1.906 | 1.906 | 1.739 | 1.246 | 1.092 | 0.926 | 0.941
1383.2 | -48.242 | -70.157 | -50.463 | -50.252 | -50.177 | -50.177 | -49.996 | -49.476 | -49.37 | -49.196 | -49.202 | 21.915 | 2.221 | 2.01 | 1.935 | 1.935 | 1.754 | 1.234 | 1.128 | 0.954 | 0.96
1384.6 | -48.267 | -70.53 | -50.505 | -50.239 | -50.174 | -50.174 | -50.009 | -49.529 | -49.371 | -49.21 | -49.227 | 22.263 | 2.238 | 1.972 | 1.907 | 1.907 | 1.742 | 1.262 | 1.104 | 0.943 | 0.96
1386 | -48.173 | -70.342 | -50.39 | -50.185 | -50.115 | -50.115 | -49.934 | -49.42 | -49.319 | -49.162 | -49.159 | 22.169 | 2.217 | 2.012 | 1.942 | 1.942 | 1.761 | 1.247 | 1.146 | 0.989 | 0.986
1387.4 | -48.139 | -70.322 | -50.387 | -50.125 | -50.055 | -50.055 | -49.898 | -49.422 | -49.272 | -49.112 | -49.129 | 22.183 | 2.248 | 1.986 | 1.916 | 1.916 | 1.759 | 1.283 | 1.133 | 0.973 | 0.99
1388.8 | -48.042 | -70.43 | -50.278 | -50.076 | -50.007 | -50.007 | -49.817 | -49.324 | -49.222 | -49.069 | -49.051 | 22.388 | 2.236 | 2.034 | 1.965 | 1.965 | 1.775 | 1.282 | 1.18 | 1.027 | 1.009
1390.2 | -48.169 | -70.155 | -50.411 | -50.176 | -50.089 | -50.089 | -49.942 | -49.476 | -49.313 | -49.157 | -49.182 | 21.986 | 2.242 | 2.007 | 1.92 | 1.92 | 1.773 | 1.307 | 1.144 | 0.988 | 1.013
1391.6 | -48.045 | -70.145 | -50.285 | -50.109 | -50.012 | -50.012 | -49.835 | -49.351 | -49.255 | -49.09 | -49.08 | 22.1 | 2.24 | 2.064 | 1.967 | 1.967 | 1.79 | 1.306 | 1.21 | 1.045 | 1.035
1393 | -48.174 | -70.204 | -50.421 | -50.172 | -50.091 | -50.091 | -49.948 | -49.483 | -49.335 | -49.178 | -49.205 | 22.03 | 2.247 | 1.998 | 1.917 | 1.917 | 1.774 | 1.309 | 1.161 | 1.004 | 1.031
1394.4 | -48.26 | -70.836 | -50.505 | -50.319 | -50.24 | -50.24 | -50.052 | -49.574 | -49.486 | -49.347 | -49.312 | 22.576 | 2.245 | 2.059 | 1.98 | 1.98 | 1.792 | 1.314 | 1.226 | 1.087 | 1.052
1395.8 | -48.151 | -70.269 | -50.41 | -50.165 | -50.089 | -50.089 | -49.957 | -49.496 | -49.34 | -49.198 | -49.218 | 22.118 | 2.259 | 2.014 | 1.938 | 1.938 | 1.806 | 1.345 | 1.189 | 1.047 | 1.067
1397.2 | -48.125 | -70.471 | -50.405 | -50.221 | -50.146 | -50.146 | -49.965 | -49.496 | -49.405 | -49.258 | -49.238 | 22.346 | 2.28 | 2.096 | 2.021 | 2.021 | 1.84 | 1.371 | 1.28 | 1.133 | 1.113
1398.6 | -48.142 | -70.435 | -50.416 | -50.188 | -50.123 | -50.123 | -49.986 | -49.528 | -49.376 | -49.229 | -49.261 | 22.293 | 2.274 | 2.046 | 1.981 | 1.981 | 1.844 | 1.386 | 1.234 | 1.087 | 1.119
1400 | -48.029 | -70.387 | -50.331 | -50.168 | -50.092 | -50.092 | -49.893 | -49.445 | -49.346 | -49.216 | -49.182 | 22.358 | 2.302 | 2.139 | 2.063 | 2.063 | 1.864 | 1.416 | 1.317 | 1.187 | 1.153
1401.4 | -48.065 | -69.9 | -50.373 | -50.168 | -50.08 | -50.08 | -49.947 | -49.489 | -49.341 | -49.201 | -49.235 | 21.835 | 2.308 | 2.103 | 2.015 | 2.015 | 1.882 | 1.424 | 1.276 | 1.136 | 1.17
1402.8 | -48.059 | -70.072 | -50.394 | -50.24 | -50.145 | -50.145 | -49.957 | -49.52 | -49.414 | -49.281 | -49.256 | 22.013 | 2.335 | 2.181 | 2.086 | 2.086 | 1.898 | 1.461 | 1.355 | 1.222 | 1.197
1404.2 | -47.964 | -70.593 | -50.288 | -50.096 | -49.994 | -49.994 | -49.873 | -49.426 | -49.271 | -49.135 | -49.171 | 22.629 | 2.324 | 2.132 | 2.03 | 2.03 | 1.909 | 1.462 | 1.307 | 1.171 | 1.207
1405.6 | -47.988 | -70.263 | -50.35 | -50.199 | -50.099 | -50.099 | -49.912 | -49.476 | -49.38 | -49.248 | -49.214 | 22.275 | 2.362 | 2.211 | 2.111 | 2.111 | 1.924 | 1.488 | 1.392 | 1.26 | 1.226
1407 | -48.068 | -70.425 | -50.404 | -50.221 | -50.112 | -50.112 | -49.989 | -49.548 | -49.397 | -49.269 | -49.306 | 22.357 | 2.336 | 2.153 | 2.044 | 2.044 | 1.921 | 1.48 | 1.329 | 1.201 | 1.238
1408.4 | -47.945 | -70.438 | -50.322 | -50.168 | -50.071 | -50.071 | -49.892 | -49.452 | -49.358 | -49.234 | -49.206 | 22.493 | 2.377 | 2.223 | 2.126 | 2.126 | 1.947 | 1.507 | 1.413 | 1.289 | 1.261
1409.8 | -47.912 | -70.375 | -50.267 | -50.083 | -49.98 | -49.98 | -49.863 | -49.434 | -49.281 | -49.147 | -49.19 | 22.463 | 2.355 | 2.171 | 2.068 | 2.068 | 1.951 | 1.522 | 1.369 | 1.235 | 1.278
1411.2 | -47.874 | -70.36 | -50.278 | -50.121 | -50.009 | -50.009 | -49.828 | -49.412 | -49.308 | -49.188 | -49.167 | 22.486 | 2.404 | 2.247 | 2.135 | 2.135 | 1.954 | 1.538 | 1.434 | 1.314 | 1.293
1412.6 | -47.893 | -70.031 | -50.278 | -50.087 | -49.971 | -49.971 | -49.857 | -49.423 | -49.286 | -49.162 | -49.193 | 22.138 | 2.385 | 2.194 | 2.078 | 2.078 | 1.964 | 1.53 | 1.393 | 1.269 | 1.3
1414 | -47.859 | -70.107 | -50.281 | -50.124 | -50 | -50 | -49.827 | -49.416 | -49.32 | -49.196 | -49.17 | 22.248 | 2.422 | 2.265 | 2.141 | 2.141 | 1.968 | 1.557 | 1.461 | 1.337 | 1.311
1415.4 | -47.893 | -69.976 | -50.288 | -50.102 | -49.988 | -49.988 | -49.868 | -49.429 | -49.307 | -49.18 | -49.213 | 22.083 | 2.395 | 2.209 | 2.095 | 2.095 | 1.975 | 1.536 | 1.414 | 1.287 | 1.32
1416.8 | -47.844 | -70.212 | -50.279 | -50.114 | -49.985 | -49.985 | -49.817 | -49.428 | -49.317 | -49.182 | -49.172 | 22.368 | 2.435 | 2.27 | 2.141 | 2.141 | 1.973 | 1.584 | 1.473 | 1.338 | 1.328
1418.2 | -47.861 | -70.092 | -50.266 | -50.085 | -49.963 | -49.963 | -49.848 | -49.43 | -49.301 | -49.166 | -49.202 | 22.231 | 2.405 | 2.224 | 2.102 | 2.102 | 1.987 | 1.569 | 1.44 | 1.305 | 1.341
1419.6 | -47.858 | -69.712 | -50.292 | -50.127 | -49.996 | -49.996 | -49.843 | -49.448 | -49.337 | -49.212 | -49.205 | 21.854 | 2.434 | 2.269 | 2.138 | 2.138 | 1.985 | 1.59 | 1.479 | 1.354 | 1.347
1421 | -47.882 | -70.086 | -50.273 | -50.117 | -49.979 | -49.979 | -49.867 | -49.445 | -49.332 | -49.203 | -49.242 | 22.204 | 2.391 | 2.235 | 2.097 | 2.097 | 1.985 | 1.563 | 1.45 | 1.321 | 1.36
1422.4 | -47.83 | -69.651 | -50.27 | -50.102 | -49.967 | -49.967 | -49.81 | -49.412 | -49.307 | -49.184 | -49.188 | 21.821 | 2.44 | 2.272 | 2.137 | 2.137 | 1.98 | 1.582 | 1.477 | 1.354 | 1.358
1423.8 | -47.85 | -69.984 | -50.244 | -50.09 | -49.972 | -49.972 | -49.832 | -49.412 | -49.31 | -49.185 | -49.22 | 22.134 | 2.394 | 2.24 | 2.122 | 2.122 | 1.982 | 1.562 | 1.46 | 1.335 | 1.37
1425.2 | -47.825 | -69.929 | -50.261 | -50.097 | -49.965 | -49.965 | -49.814 | -49.428 | -49.316 | -49.192 | -49.207 | 22.104 | 2.436 | 2.272 | 2.14 | 2.14 | 1.989 | 1.603 | 1.491 | 1.367 | 1.382
1426.6 | -47.837 | -70.434 | -50.251 | -50.092 | -49.966 | -49.966 | -49.83 | -49.411 | -49.317 | -49.191 | -49.224 | 22.597 | 2.414 | 2.255 | 2.129 | 2.129 | 1.993 | 1.574 | 1.48 | 1.354 | 1.387
1428 | -47.842 | -70.057 | -50.297 | -50.11 | -49.972 | -49.972 | -49.842 | -49.451 | -49.329 | -49.207 | -49.225 | 22.215 | 2.455 | 2.268 | 2.13 | 2.13 | 2 | 1.609 | 1.487 | 1.365 | 1.383
1429.4 | -47.882 | -69.958 | -50.318 | -50.155 | -50.022 | -50.022 | -49.9 | -49.472 | -49.388 | -49.262 | -49.285 | 22.076 | 2.436 | 2.273 | 2.14 | 2.14 | 2.018 | 1.59 | 1.506 | 1.38 | 1.403
1430.8 | -47.895 | -70.065 | -50.367 | -50.185 | -50.043 | -50.043 | -49.919 | -49.524 | -49.411 | -49.293 | -49.302 | 22.17 | 2.472 | 2.29 | 2.148 | 2.148 | 2.024 | 1.629 | 1.516 | 1.398 | 1.407
1432.2 | -47.911 | -69.947 | -50.347 | -50.208 | -50.072 | -50.072 | -49.941 | -49.523 | -49.442 | -49.319 | -49.332 | 22.036 | 2.436 | 2.297 | 2.161 | 2.161 | 2.03 | 1.612 | 1.531 | 1.408 | 1.421
1433.6 | -47.917 | -69.612 | -50.391 | -50.205 | -50.062 | -50.062 | -49.936 | -49.558 | -49.436 | -49.318 | -49.329 | 21.695 | 2.474 | 2.288 | 2.145 | 2.145 | 2.019 | 1.641 | 1.519 | 1.401 | 1.412
1435 | -47.892 | -70.032 | -50.337 | -50.199 | -50.062 | -50.062 | -49.925 | -49.512 | -49.442 | -49.315 | -49.319 | 22.14 | 2.445 | 2.307 | 2.17 | 2.17 | 2.033 | 1.62 | 1.55 | 1.423 | 1.427
1436.4 | -47.92 | -69.884 | -50.394 | -50.204 | -50.059 | -50.059 | -49.942 | -49.565 | -49.433 | -49.314 | -49.344 | 21.964 | 2.474 | 2.284 | 2.139 | 2.139 | 2.022 | 1.645 | 1.513 | 1.394 | 1.424
1437.8 | -47.909 | -69.967 | -50.366 | -50.219 | -50.082 | -50.082 | -49.942 | -49.528 | -49.464 | -49.339 | -49.352 | 22.058 | 2.457 | 2.31 | 2.173 | 2.173 | 2.033 | 1.619 | 1.555 | 1.43 | 1.443
1439.2 | -47.937 | -69.967 | -50.411 | -50.208 | -50.077 | -50.077 | -49.95 | -49.578 | -49.454 | -49.331 | -49.371 | 22.03 | 2.474 | 2.271 | 2.14 | 2.14 | 2.013 | 1.641 | 1.517 | 1.394 | 1.434
1440.6 | -47.92 | -69.862 | -50.368 | -50.235 | -50.1 | -50.1 | -49.945 | -49.538 | -49.48 | -49.364 | -49.358 | 21.942 | 2.448 | 2.315 | 2.18 | 2.18 | 2.025 | 1.618 | 1.56 | 1.444 | 1.438
1442 | -47.958 | -70.072 | -50.416 | -50.227 | -50.077 | -50.077 | -49.963 | -49.597 | -49.471 | -49.352 | -49.384 | 22.114 | 2.458 | 2.269 | 2.119 | 2.119 | 2.005 | 1.639 | 1.513 | 1.394 | 1.426
1443.4 | -47.969 | -69.811 | -50.417 | -50.283 | -50.122 | -50.122 | -49.97 | -49.583 | -49.524 | -49.41 | -49.394 | 21.842 | 2.448 | 2.314 | 2.153 | 2.153 | 2.001 | 1.614 | 1.555 | 1.441 | 1.425
1444.8 | -48.013 | -70.027 | -50.458 | -50.268 | -50.101 | -50.101 | -50.011 | -49.634 | -49.511 | -49.396 | -49.436 | 22.014 | 2.445 | 2.255 | 2.088 | 2.088 | 1.998 | 1.621 | 1.498 | 1.383 | 1.423
1446.2 | -48.004 | -69.995 | -50.422 | -50.295 | -50.118 | -50.118 | -49.982 | -49.602 | -49.542 | -49.431 | -49.416 | 21.991 | 2.418 | 2.291 | 2.114 | 2.114 | 1.978 | 1.598 | 1.538 | 1.427 | 1.412
1447.6 | -48.062 | -70.537 | -50.473 | -50.27 | -50.107 | -50.107 | -50.011 | -49.654 | -49.528 | -49.413 | -49.448 | 22.475 | 2.411 | 2.208 | 2.045 | 2.045 | 1.949 | 1.592 | 1.466 | 1.351 | 1.386
1449 | -48.042 | -70.317 | -50.442 | -50.304 | -50.126 | -50.126 | -49.984 | -49.617 | -49.558 | -49.456 | -49.424 | 22.275 | 2.4 | 2.262 | 2.084 | 2.084 | 1.942 | 1.575 | 1.516 | 1.414 | 1.382
1450.4 | -48.108 | -70.315 | -50.487 | -50.286 | -50.111 | -50.111 | -50.021 | -49.661 | -49.547 | -49.436 | -49.468 | 22.207 | 2.379 | 2.178 | 2.003 | 2.003 | 1.913 | 1.553 | 1.439 | 1.328 | 1.36
1451.8 | -48.084 | -69.962 | -50.446 | -50.309 | -50.142 | -50.142 | -49.985 | -49.628 | -49.565 | -49.469 | -49.441 | 21.878 | 2.362 | 2.225 | 2.058 | 2.058 | 1.901 | 1.544 | 1.481 | 1.385 | 1.357
1453.2 | -48.124 | -70.045 | -50.446 | -50.253 | -50.084 | -50.084 | -49.989 | -49.622 | -49.512 | -49.411 | -49.445 | 21.921 | 2.322 | 2.129 | 1.96 | 1.96 | 1.865 | 1.498 | 1.388 | 1.287 | 1.321
1454.6 | -48.095 | -70.098 | -50.398 | -50.261 | -50.088 | -50.088 | -49.924 | -49.577 | -49.519 | -49.418 | -49.387 | 22.003 | 2.303 | 2.166 | 1.993 | 1.993 | 1.829 | 1.482 | 1.424 | 1.323 | 1.292
1456 | -48.13 | -70.405 | -50.404 | -50.209 | -50.042 | -50.042 | -49.949 | -49.588 | -49.481 | -49.362 | -49.411 | 22.275 | 2.274 | 2.079 | 1.912 | 1.912 | 1.819 | 1.458 | 1.351 | 1.232 | 1.281
1457.4 | -48.099 | -70.194 | -50.373 | -50.233 | -50.06 | -50.06 | -49.907 | -49.549 | -49.496 | -49.387 | -49.368 | 22.095 | 2.274 | 2.134 | 1.961 | 1.961 | 1.808 | 1.45 | 1.397 | 1.288 | 1.269
1458.8 | -48.141 | -70.371 | -50.366 | -50.171 | -50.007 | -50.007 | -49.915 | -49.557 | -49.453 | -49.333 | -49.385 | 22.23 | 2.225 | 2.03 | 1.866 | 1.866 | 1.774 | 1.416 | 1.312 | 1.192 | 1.244
1460.2 | -48.122 | -70.003 | -50.337 | -50.183 | -50.015 | -50.015 | -49.857 | -49.519 | -49.459 | -49.35 | -49.337 | 21.881 | 2.215 | 2.061 | 1.893 | 1.893 | 1.735 | 1.397 | 1.337 | 1.228 | 1.215
1461.6 | -48.158 | -70.173 | -50.329 | -50.13 | -49.961 | -49.961 | -49.867 | -49.508 | -49.42 | -49.3 | -49.349 | 22.015 | 2.171 | 1.972 | 1.803 | 1.803 | 1.709 | 1.35 | 1.262 | 1.142 | 1.191
1463 | -48.11 | -70.109 | -50.296 | -50.14 | -49.96 | -49.96 | -49.811 | -49.467 | -49.418 | -49.317 | -49.29 | 21.999 | 2.186 | 2.03 | 1.85 | 1.85 | 1.701 | 1.357 | 1.308 | 1.207 | 1.18
1464.4 | -48.134 | -69.722 | -50.26 | -50.08 | -49.898 | -49.898 | -49.809 | -49.442 | -49.362 | -49.246 | -49.294 | 21.588 | 2.126 | 1.946 | 1.764 | 1.764 | 1.675 | 1.308 | 1.228 | 1.112 | 1.16
1465.8 | -48.092 | -70.307 | -50.222 | -50.058 | -49.872 | -49.872 | -49.733 | -49.394 | -49.335 | -49.235 | -49.217 | 22.215 | 2.13 | 1.966 | 1.78 | 1.78 | 1.641 | 1.302 | 1.243 | 1.143 | 1.125
1467.2 | -48.09 | -70.411 | -50.168 | -49.975 | -49.798 | -49.798 | -49.704 | -49.343 | -49.268 | -49.159 | -49.196 | 22.321 | 2.078 | 1.885 | 1.708 | 1.708 | 1.614 | 1.253 | 1.178 | 1.069 | 1.106
1468.6 | -48.042 | -69.933 | -50.126 | -49.949 | -49.764 | -49.764 | -49.628 | -49.298 | -49.238 | -49.137 | -49.121 | 21.891 | 2.084 | 1.907 | 1.722 | 1.722 | 1.586 | 1.256 | 1.196 | 1.095 | 1.079
1470 | -48.03 | -69.943 | -50.048 | -49.86 | -49.676 | -49.676 | -49.586 | -49.225 | -49.158 | -49.052 | -49.081 | 21.913 | 2.018 | 1.83 | 1.646 | 1.646 | 1.556 | 1.195 | 1.128 | 1.022 | 1.051
1471.4 | -47.964 | -69.922 | -50.004 | -49.83 | -49.634 | -49.634 | -49.515 | -49.172 | -49.113 | -49.01 | -49.002 | 21.958 | 2.04 | 1.866 | 1.67 | 1.67 | 1.551 | 1.208 | 1.149 | 1.046 | 1.038
1472.8 | -47.898 | -69.502 | -49.89 | -49.707 | -49.521 | -49.521 | -49.437 | -49.069 | -49.002 | -48.893 | -48.922 | 21.604 | 1.992 | 1.809 | 1.623 | 1.623 | 1.539 | 1.171 | 1.104 | 0.995 | 1.024
1474.2 | -47.755 | -69.31 | -49.777 | -49.585 | -49.382 | -49.382 | -49.273 | -48.933 | -48.87 | -48.77 | -48.757 | 21.555 | 2.022 | 1.83 | 1.627 | 1.627 | 1.518 | 1.178 | 1.115 | 1.015 | 1.002
1475.6 | -47.665 | -69.094 | -49.634 | -49.457 | -49.249 | -49.249 | -49.165 | -48.801 | -48.742 | -48.636 | -48.662 | 21.429 | 1.969 | 1.792 | 1.584 | 1.584 | 1.5 | 1.136 | 1.077 | 0.971 | 0.997
1477 | -47.556 | -69.087 | -49.564 | -49.362 | -49.144 | -49.144 | -49.035 | -48.713 | -48.641 | -48.54 | -48.536 | 21.531 | 2.008 | 1.806 | 1.588 | 1.588 | 1.479 | 1.157 | 1.085 | 0.984 | 0.98
1478.4 | -47.521 | -69.458 | -49.473 | -49.29 | -49.077 | -49.077 | -48.985 | -48.632 | -48.575 | -48.472 | -48.495 | 21.937 | 1.952 | 1.769 | 1.556 | 1.556 | 1.464 | 1.111 | 1.054 | 0.951 | 0.974
1479.8 | -47.478 | -69.386 | -49.469 | -49.258 | -49.04 | -49.04 | -48.931 | -48.619 | -48.538 | -48.436 | -48.45 | 21.908 | 1.991 | 1.78 | 1.562 | 1.562 | 1.453 | 1.141 | 1.06 | 0.958 | 0.972
1481.2 | -47.465 | -69.325 | -49.416 | -49.231 | -49.02 | -49.02 | -48.92 | -48.577 | -48.523 | -48.421 | -48.44 | 21.86 | 1.951 | 1.766 | 1.555 | 1.555 | 1.455 | 1.112 | 1.058 | 0.956 | 0.975
1482.6 | -47.454 | -69.423 | -49.439 | -49.214 | -48.993 | -48.993 | -48.898 | -48.588 | -48.503 | -48.404 | -48.419 | 21.969 | 1.985 | 1.76 | 1.539 | 1.539 | 1.444 | 1.134 | 1.049 | 0.95 | 0.965
1484 | -47.454 | -69.059 | -49.406 | -49.212 | -49.001 | -49.001 | -48.894 | -48.553 | -48.511 | -48.411 | -48.419 | 21.605 | 1.952 | 1.758 | 1.547 | 1.547 | 1.44 | 1.099 | 1.057 | 0.957 | 0.965
1485.4 | -47.482 | -69.379 | -49.46 | -49.219 | -48.995 | -48.995 | -48.906 | -48.596 | -48.516 | -48.416 | -48.437 | 21.897 | 1.978 | 1.737 | 1.513 | 1.513 | 1.424 | 1.114 | 1.034 | 0.934 | 0.955
1486.8 | -47.49 | -69.388 | -49.439 | -49.242 | -49.023 | -49.023 | -48.917 | -48.582 | -48.546 | -48.441 | -48.449 | 21.898 | 1.949 | 1.752 | 1.533 | 1.533 | 1.427 | 1.092 | 1.056 | 0.951 | 0.959
1488.2 | -47.522 | -69.571 | -49.492 | -49.239 | -49.022 | -49.022 | -48.932 | -48.631 | -48.54 | -48.442 | -48.465 | 22.049 | 1.97 | 1.717 | 1.5 | 1.5 | 1.41 | 1.109 | 1.018 | 0.92 | 0.943
1489.6 | -47.529 | -69.136 | -49.468 | -49.27 | -49.048 | -49.048 | -48.94 | -48.607 | -48.575 | -48.473 | -48.476 | 21.607 | 1.939 | 1.741 | 1.519 | 1.519 | 1.411 | 1.078 | 1.046 | 0.944 | 0.947
1491 | -47.574 | -69.345 | -49.528 | -49.277 | -49.056 | -49.056 | -48.968 | -48.675 | -48.585 | -48.487 | -48.512 | 21.771 | 1.954 | 1.703 | 1.482 | 1.482 | 1.394 | 1.101 | 1.011 | 0.913 | 0.938
1492.4 | -47.584 | -69.311 | -49.524 | -49.328 | -49.101 | -49.101 | -48.984 | -48.67 | -48.633 | -48.539 | -48.536 | 21.727 | 1.94 | 1.744 | 1.517 | 1.517 | 1.4 | 1.086 | 1.049 | 0.955 | 0.952
1493.8 | -47.626 | -68.862 | -49.577 | -49.319 | -49.093 | -49.093 | -49.025 | -48.723 | -48.627 | -48.533 | -48.569 | 21.236 | 1.951 | 1.693 | 1.467 | 1.467 | 1.399 | 1.097 | 1.001 | 0.907 | 0.943
1495.2 | -47.62 | -69.234 | -49.569 | -49.377 | -49.145 | -49.145 | -49.032 | -48.716 | -48.686 | -48.589 | -48.577 | 21.614 | 1.949 | 1.757 | 1.525 | 1.525 | 1.412 | 1.096 | 1.066 | 0.969 | 0.957
1496.6 | -47.689 | -69.667 | -49.634 | -49.375 | -49.144 | -49.144 | -49.074 | -48.78 | -48.685 | -48.588 | -48.624 | 21.978 | 1.945 | 1.686 | 1.455 | 1.455 | 1.385 | 1.091 | 0.996 | 0.899 | 0.935
1498 | -47.692 | -69.254 | -49.642 | -49.436 | -49.197 | -49.197 | -49.073 | -48.767 | -48.741 | -48.651 | -48.638 | 21.562 | 1.95 | 1.744 | 1.505 | 1.505 | 1.381 | 1.075 | 1.049 | 0.959 | 0.946
1499.4 | -47.754 | -69.411 | -49.712 | -49.419 | -49.182 | -49.182 | -49.119 | -48.826 | -48.728 | -48.637 | -48.676 | 21.657 | 1.958 | 1.665 | 1.428 | 1.428 | 1.365 | 1.072 | 0.974 | 0.883 | 0.922
1500.8 | -47.756 | -69.697 | -49.7 | -49.482 | -49.237 | -49.237 | -49.12 | -48.816 | -48.793 | -48.7 | -48.681 | 21.941 | 1.944 | 1.726 | 1.481 | 1.481 | 1.364 | 1.06 | 1.037 | 0.944 | 0.925
1502.2 | -47.809 | -69.501 | -49.727 | -49.455 | -49.212 | -49.212 | -49.156 | -48.853 | -48.769 | -48.677 | -48.72 | 21.692 | 1.918 | 1.646 | 1.403 | 1.403 | 1.347 | 1.044 | 0.96 | 0.868 | 0.911
1503.6 | -47.796 | -69.63 | -49.733 | -49.506 | -49.258 | -49.258 | -49.14 | -48.84 | -48.819 | -48.728 | -48.706 | 21.834 | 1.937 | 1.71 | 1.462 | 1.462 | 1.344 | 1.044 | 1.023 | 0.932 | 0.91
1505 | -47.85 | -69.218 | -49.754 | -49.474 | -49.223 | -49.223 | -49.173 | -48.87 | -48.793 | -48.698 | -48.738 | 21.368 | 1.904 | 1.624 | 1.373 | 1.373 | 1.323 | 1.02 | 0.943 | 0.848 | 0.888
1506.4 | -47.83 | -69.463 | -49.741 | -49.516 | -49.264 | -49.264 | -49.144 | -48.855 | -48.832 | -48.733 | -48.726 | 21.633 | 1.911 | 1.686 | 1.434 | 1.434 | 1.314 | 1.025 | 1.002 | 0.903 | 0.896
1507.8 | -47.898 | -69.338 | -49.785 | -49.497 | -49.247 | -49.247 | -49.197 | -48.893 | -48.82 | -48.726 | -48.774 | 21.44 | 1.887 | 1.599 | 1.349 | 1.349 | 1.299 | 0.995 | 0.922 | 0.828 | 0.876
1509.2 | -47.886 | -69.676 | -49.778 | -49.538 | -49.288 | -49.288 | -49.172 | -48.879 | -48.861 | -48.773 | -48.76 | 21.79 | 1.892 | 1.652 | 1.402 | 1.402 | 1.286 | 0.993 | 0.975 | 0.887 | 0.874
1510.6 | -47.941 | -69.479 | -49.823 | -49.513 | -49.257 | -49.257 | -49.21 | -48.921 | -48.838 | -48.744 | -48.785 | 21.538 | 1.882 | 1.572 | 1.316 | 1.316 | 1.269 | 0.98 | 0.897 | 0.803 | 0.844
1512 | -47.951 | -69.444 | -49.825 | -49.573 | -49.31 | -49.31 | -49.206 | -48.916 | -48.897 | -48.802 | -48.788 | 21.493 | 1.874 | 1.622 | 1.359 | 1.359 | 1.255 | 0.965 | 0.946 | 0.851 | 0.837
1513.4 | -48.014 | -69.499 | -49.862 | -49.552 | -49.289 | -49.289 | -49.247 | -48.954 | -48.88 | -48.787 | -48.831 | 21.485 | 1.848 | 1.538 | 1.275 | 1.275 | 1.233 | 0.94 | 0.866 | 0.773 | 0.817
1514.8 | -48.019 | -69.638 | -49.879 | -49.607 | -49.346 | -49.346 | -49.237 | -48.957 | -48.934 | -48.845 | -48.833 | 21.619 | 1.86 | 1.588 | 1.327 | 1.327 | 1.218 | 0.938 | 0.915 | 0.826 | 0.814
1516.2 | -48.101 | -69.227 | -49.932 | -49.6 | -49.344 | -49.344 | -49.297 | -49.009 | -48.931 | -48.842 | -48.89 | 21.126 | 1.831 | 1.499 | 1.243 | 1.243 | 1.196 | 0.908 | 0.83 | 0.741 | 0.789
1517.6 | -48.091 | -69.658 | -49.94 | -49.654 | -49.392 | -49.392 | -49.283 | -49.008 | -48.984 | -48.899 | -48.883 | 21.567 | 1.849 | 1.563 | 1.301 | 1.301 | 1.192 | 0.917 | 0.893 | 0.808 | 0.792
1519 | -48.173 | -69.696 | -49.995 | -49.644 | -49.388 | -49.388 | -49.343 | -49.054 | -48.984 | -48.899 | -48.939 | 21.523 | 1.822 | 1.471 | 1.215 | 1.215 | 1.17 | 0.881 | 0.811 | 0.726 | 0.766
1520.4 | -48.17 | -69.812 | -50.02 | -49.713 | -49.445 | -49.445 | -49.346 | -49.065 | -49.047 | -48.958 | -48.943 | 21.642 | 1.85 | 1.543 | 1.275 | 1.275 | 1.176 | 0.895 | 0.877 | 0.788 | 0.773
1521.8 | -48.243 | -69.981 | -50.051 | -49.711 | -49.444 | -49.444 | -49.408 | -49.114 | -49.051 | -48.96 | -49.008 | 21.738 | 1.808 | 1.468 | 1.201 | 1.201 | 1.165 | 0.871 | 0.808 | 0.717 | 0.765
1523.2 | -48.246 | -69.755 | -50.086 | -49.777 | -49.509 | -49.509 | -49.41 | -49.135 | -49.116 | -49.028 | -49.016 | 21.509 | 1.84 | 1.531 | 1.263 | 1.263 | 1.164 | 0.889 | 0.87 | 0.782 | 0.77
1524.6 | -48.309 | -69.756 | -50.126 | -49.779 | -49.514 | -49.514 | -49.468 | -49.177 | -49.115 | -49.026 | -49.073 | 21.447 | 1.817 | 1.47 | 1.205 | 1.205 | 1.159 | 0.868 | 0.806 | 0.717 | 0.764
1526 | -48.322 | -69.508 | -50.17 | -49.851 | -49.577 | -49.577 | -49.477 | -49.208 | -49.183 | -49.098 | -49.077 | 21.186 | 1.848 | 1.529 | 1.255 | 1.255 | 1.155 | 0.886 | 0.861 | 0.776 | 0.755
1527.4 | -48.39 | -69.527 | -50.209 | -49.857 | -49.579 | -49.579 | -49.546 | -49.248 | -49.199 | -49.102 | -49.146 | 21.137 | 1.819 | 1.467 | 1.189 | 1.189 | 1.156 | 0.858 | 0.809 | 0.712 | 0.756
1528.8 | -48.389 | -70.021 | -50.245 | -49.907 | -49.622 | -49.622 | -49.536 | -49.271 | -49.237 | -49.157 | -49.147 | 21.632 | 1.856 | 1.518 | 1.233 | 1.233 | 1.147 | 0.882 | 0.848 | 0.768 | 0.758
1530.2 | -48.451 | -70.031 | -50.275 | -49.915 | -49.635 | -49.635 | -49.59 | -49.305 | -49.255 | -49.165 | -49.212 | 21.58 | 1.824 | 1.464 | 1.184 | 1.184 | 1.139 | 0.854 | 0.804 | 0.714 | 0.761
1531.6 | -48.436 | -70.041 | -50.311 | -49.949 | -49.667 | -49.667 | -49.578 | -49.314 | -49.29 | -49.198 | -49.187 | 21.605 | 1.875 | 1.513 | 1.231 | 1.231 | 1.142 | 0.878 | 0.854 | 0.762 | 0.751
1533 | -48.472 | -69.797 | -50.314 | -49.938 | -49.661 | -49.661 | -49.615 | -49.324 | -49.283 | -49.196 | -49.234 | 21.325 | 1.842 | 1.466 | 1.189 | 1.189 | 1.143 | 0.852 | 0.811 | 0.724 | 0.762
1534.4 | -48.454 | -69.797 | -50.338 | -49.956 | -49.675 | -49.675 | -49.595 | -49.33 | -49.297 | -49.218 | -49.208 | 21.343 | 1.884 | 1.502 | 1.221 | 1.221 | 1.141 | 0.876 | 0.843 | 0.764 | 0.754
1535.8 | -48.484 | -70.163 | -50.33 | -49.957 | -49.668 | -49.668 | -49.622 | -49.335 | -49.299 | -49.212 | -49.244 | 21.679 | 1.846 | 1.473 | 1.184 | 1.184 | 1.138 | 0.851 | 0.815 | 0.728 | 0.76
1537.2 | -48.468 | -69.951 | -50.364 | -49.97 | -49.676 | -49.676 | -49.605 | -49.353 | -49.313 | -49.228 | -49.233 | 21.483 | 1.896 | 1.502 | 1.208 | 1.208 | 1.137 | 0.885 | 0.845 | 0.76 | 0.765
1538.6 | -48.481 | -69.731 | -50.343 | -49.96 | -49.672 | -49.672 | -49.616 | -49.337 | -49.307 | -49.221 | -49.245 | 21.25 | 1.862 | 1.479 | 1.191 | 1.191 | 1.135 | 0.856 | 0.826 | 0.74 | 0.764
1540 | -48.466 | -69.594 | -50.374 | -49.966 | -49.667 | -49.667 | -49.602 | -49.352 | -49.306 | -49.223 | -49.23 | 21.128 | 1.908 | 1.5 | 1.201 | 1.201 | 1.136 | 0.886 | 0.84 | 0.757 | 0.764
1541.4 | -48.462 | -69.883 | -50.34 | -49.948 | -49.654 | -49.654 | -49.596 | -49.314 | -49.302 | -49.212 | -49.235 | 21.421 | 1.878 | 1.486 | 1.192 | 1.192 | 1.134 | 0.852 | 0.84 | 0.75 | 0.773
1542.8 | -48.44 | -69.732 | -50.355 | -49.927 | -49.629 | -49.629 | -49.565 | -49.326 | -49.273 | -49.195 | -49.205 | 21.292 | 1.915 | 1.487 | 1.189 | 1.189 | 1.125 | 0.886 | 0.833 | 0.755 | 0.765
1544.2 | -48.415 | -70.203 | -50.309 | -49.914 | -49.621 | -49.621 | -49.552 | -49.278 | -49.266 | -49.179 | -49.198 | 21.788 | 1.894 | 1.499 | 1.206 | 1.206 | 1.137 | 0.863 | 0.851 | 0.764 | 0.783
1545.6 | -48.397 | -69.678 | -50.321 | -49.883 | -49.581 | -49.581 | -49.521 | -49.283 | -49.229 | -49.149 | -49.164 | 21.281 | 1.924 | 1.486 | 1.184 | 1.184 | 1.124 | 0.886 | 0.832 | 0.752 | 0.767
1547 | -48.388 | -69.715 | -50.288 | -49.884 | -49.591 | -49.591 | -49.521 | -49.25 | -49.231 | -49.16 | -49.161 | 21.327 | 1.9 | 1.496 | 1.203 | 1.203 | 1.133 | 0.862 | 0.843 | 0.772 | 0.773
1548.4 | -48.392 | -69.661 | -50.322 | -49.872 | -49.569 | -49.569 | -49.516 | -49.277 | -49.209 | -49.14 | -49.161 | 21.269 | 1.93 | 1.48 | 1.177 | 1.177 | 1.124 | 0.885 | 0.817 | 0.748 | 0.769
1549.8 | -48.375 | -69.67 | -50.29 | -49.876 | -49.584 | -49.584 | -49.509 | -49.244 | -49.227 | -49.155 | -49.155 | 21.295 | 1.915 | 1.501 | 1.209 | 1.209 | 1.134 | 0.869 | 0.852 | 0.78 | 0.78
1551.2 | -48.406 | -69.735 | -50.346 | -49.874 | -49.574 | -49.574 | -49.526 | -49.289 | -49.221 | -49.153 | -49.179 | 21.329 | 1.94 | 1.468 | 1.168 | 1.168 | 1.12 | 0.883 | 0.815 | 0.747 | 0.773
1552.6 | -48.41 | -70.151 | -50.331 | -49.903 | -49.61 | -49.61 | -49.531 | -49.275 | -49.275 | -49.193 | -49.186 | 21.741 | 1.921 | 1.493 | 1.2 | 1.2 | 1.121 | 0.865 | 0.865 | 0.783 | 0.776
1554 | -48.458 | -69.637 | -50.384 | -49.904 | -49.611 | -49.611 | -49.567 | -49.328 | -49.271 | -49.189 | -49.221 | 21.179 | 1.926 | 1.446 | 1.153 | 1.153 | 1.109 | 0.87 | 0.813 | 0.731 | 0.763
1555.4 | -48.451 | -70.051 | -50.376 | -49.947 | -49.642 | -49.642 | -49.564 | -49.304 | -49.305 | -49.227 | -49.218 | 21.6 | 1.925 | 1.496 | 1.191 | 1.191 | 1.113 | 0.853 | 0.854 | 0.776 | 0.767
1556.8 | -48.502 | -69.765 | -50.429 | -49.938 | -49.632 | -49.632 | -49.599 | -49.362 | -49.301 | -49.218 | -49.253 | 21.263 | 1.927 | 1.436 | 1.13 | 1.13 | 1.097 | 0.86 | 0.799 | 0.716 | 0.751
1558.2 | -48.506 | -69.693 | -50.429 | -49.993 | -49.686 | -49.686 | -49.599 | -49.353 | -49.351 | -49.275 | -49.261 | 21.187 | 1.923 | 1.487 | 1.18 | 1.18 | 1.093 | 0.847 | 0.845 | 0.769 | 0.755
1559.6 | -48.551 | -69.983 | -50.469 | -49.97 | -49.661 | -49.661 | -49.625 | -49.396 | -49.333 | -49.258 | -49.292 | 21.432 | 1.918 | 1.419 | 1.11 | 1.11 | 1.074 | 0.845 | 0.782 | 0.707 | 0.741
1561 | -48.546 | -70.388 | -50.468 | -50.027 | -49.714 | -49.714 | -49.622 | -49.38 | -49.386 | -49.313 | -49.296 | 21.842 | 1.922 | 1.481 | 1.168 | 1.168 | 1.076 | 0.834 | 0.84 | 0.767 | 0.75
1562.4 | -48.588 | -69.973 | -50.513 | -49.998 | -49.692 | -49.692 | -49.649 | -49.421 | -49.365 | -49.284 | -49.326 | 21.385 | 1.925 | 1.41 | 1.104 | 1.104 | 1.061 | 0.833 | 0.777 | 0.696 | 0.738
1563.8 | -48.566 | -70.111 | -50.499 | -50.036 | -49.729 | -49.729 | -49.63 | -49.404 | -49.402 | -49.328 | -49.313 | 21.545 | 1.933 | 1.47 | 1.163 | 1.163 | 1.064 | 0.838 | 0.836 | 0.762 | 0.747
1565.2 | -48.619 | -69.944 | -50.534 | -50.017 | -49.703 | -49.703 | -49.665 | -49.436 | -49.388 | -49.308 | -49.35 | 21.325 | 1.915 | 1.398 | 1.084 | 1.084 | 1.046 | 0.817 | 0.769 | 0.689 | 0.731
1566.6 | -48.598 | -69.905 | -50.524 | -50.053 | -49.74 | -49.74 | -49.644 | -49.42 | -49.428 | -49.354 | -49.337 | 21.307 | 1.926 | 1.455 | 1.142 | 1.142 | 1.046 | 0.822 | 0.83 | 0.756 | 0.739
1568 | -48.651 | -69.458 | -50.557 | -50.032 | -49.721 | -49.721 | -49.691 | -49.458 | -49.408 | -49.332 | -49.379 | 20.807 | 1.906 | 1.381 | 1.07 | 1.07 | 1.04 | 0.807 | 0.757 | 0.681 | 0.728
1569.4 | -48.619 | -70.121 | -50.551 | -50.073 | -49.769 | -49.769 | -49.67 | -49.442 | -49.448 | -49.372 | -49.357 | 21.502 | 1.932 | 1.454 | 1.15 | 1.15 | 1.051 | 0.823 | 0.829 | 0.753 | 0.738
1570.8 | -48.668 | -69.913 | -50.586 | -50.048 | -49.752 | -49.752 | -49.714 | -49.489 | -49.433 | -49.358 | -49.401 | 21.245 | 1.918 | 1.38 | 1.084 | 1.084 | 1.046 | 0.821 | 0.765 | 0.69 | 0.733
1572.2 | -48.662 | -70.061 | -50.612 | -50.114 | -49.804 | -49.804 | -49.713 | -49.501 | -49.504 | -49.424 | -49.409 | 21.399 | 1.95 | 1.452 | 1.142 | 1.142 | 1.051 | 0.839 | 0.842 | 0.762 | 0.747
1573.6 | -48.734 | -70.001 | -50.653 | -50.116 | -49.809 | -49.809 | -49.779 | -49.556 | -49.505 | -49.431 | -49.476 | 21.267 | 1.919 | 1.382 | 1.075 | 1.075 | 1.045 | 0.822 | 0.771 | 0.697 | 0.742
1575 | -48.738 | -70.191 | -50.691 | -50.182 | -49.872 | -49.872 | -49.793 | -49.576 | -49.571 | -49.506 | -49.485 | 21.453 | 1.953 | 1.444 | 1.134 | 1.134 | 1.055 | 0.838 | 0.833 | 0.768 | 0.747
1576.4 | -48.799 | -70.051 | -50.722 | -50.184 | -49.87 | -49.87 | -49.853 | -49.61 | -49.578 | -49.502 | -49.549 | 21.252 | 1.923 | 1.385 | 1.071 | 1.071 | 1.054 | 0.811 | 0.779 | 0.703 | 0.75
1577.8 | -48.795 | -69.812 | -50.76 | -50.24 | -49.924 | -49.924 | -49.842 | -49.629 | -49.621 | -49.563 | -49.544 | 21.017 | 1.965 | 1.445 | 1.129 | 1.129 | 1.047 | 0.834 | 0.826 | 0.768 | 0.749
1579.2 | -48.854 | -69.712 | -50.78 | -50.244 | -49.923 | -49.923 | -49.903 | -49.661 | -49.622 | -49.548 | -49.601 | 20.858 | 1.926 | 1.39 | 1.069 | 1.069 | 1.049 | 0.807 | 0.768 | 0.694 | 0.747
1580.6 | -48.857 | -70.324 | -50.821 | -50.286 | -49.978 | -49.978 | -49.904 | -49.684 | -49.673 | -49.603 | -49.592 | 21.467 | 1.964 | 1.429 | 1.121 | 1.121 | 1.047 | 0.827 | 0.816 | 0.746 | 0.735
1582 | -48.904 | -70.022 | -50.841 | -50.28 | -49.979 | -49.979 | -49.947 | -49.701 | -49.68 | -49.6 | -49.638 | 21.118 | 1.937 | 1.376 | 1.075 | 1.075 | 1.043 | 0.797 | 0.776 | 0.696 | 0.734
1583.4 | -48.902 | -70.376 | -50.869 | -50.312 | -50.008 | -50.008 | -49.938 | -49.722 | -49.709 | -49.639 | -49.623 | 21.474 | 1.967 | 1.41 | 1.106 | 1.106 | 1.036 | 0.82 | 0.807 | 0.737 | 0.721
1584.8 | -48.942 | -69.823 | -50.876 | -50.305 | -50.006 | -50.006 | -49.987 | -49.739 | -49.718 | -49.637 | -49.675 | 20.881 | 1.934 | 1.363 | 1.064 | 1.064 | 1.045 | 0.797 | 0.776 | 0.695 | 0.733
1586.2 | -48.94 | -70.626 | -50.905 | -50.337 | -50.026 | -50.026 | -49.973 | -49.765 | -49.728 | -49.665 | -49.664 | 21.686 | 1.965 | 1.397 | 1.086 | 1.086 | 1.033 | 0.825 | 0.788 | 0.725 | 0.724
1587.6 | -48.974 | -70.242 | -50.903 | -50.348 | -50.034 | -50.034 | -50.007 | -49.767 | -49.748 | -49.672 | -49.702 | 21.268 | 1.929 | 1.374 | 1.06 | 1.06 | 1.033 | 0.793 | 0.774 | 0.698 | 0.728
1589 | -48.978 | -70.032 | -50.949 | -50.362 | -50.052 | -50.052 | -49.997 | -49.8 | -49.773 | -49.696 | -49.7 | 21.054 | 1.971 | 1.384 | 1.074 | 1.074 | 1.019 | 0.822 | 0.795 | 0.718 | 0.722
1590.4 | -49.016 | -69.946 | -50.951 | -50.376 | -50.072 | -50.072 | -50.038 | -49.811 | -49.791 | -49.711 | -49.742 | 20.93 | 1.935 | 1.36 | 1.056 | 1.056 | 1.022 | 0.795 | 0.775 | 0.695 | 0.726
1591.8 | -49.031 | -70.013 | -51.008 | -50.399 | -50.093 | -50.093 | -50.039 | -49.849 | -49.817 | -49.742 | -49.745 | 20.982 | 1.977 | 1.368 | 1.062 | 1.062 | 1.008 | 0.818 | 0.786 | 0.711 | 0.714
1593.2 | -49.056 | -70.365 | -51.001 | -50.422 | -50.108 | -50.108 | -50.067 | -49.844 | -49.843 | -49.764 | -49.792 | 21.309 | 1.945 | 1.366 | 1.052 | 1.052 | 1.011 | 0.788 | 0.787 | 0.708 | 0.736
1594.6 | -49.084 | -70.111 | -51.065 | -50.437 | -50.137 | -50.137 | -50.076 | -49.895 | -49.86 | -49.789 | -49.803 | 21.027 | 1.981 | 1.353 | 1.053 | 1.053 | 0.992 | 0.811 | 0.776 | 0.705 | 0.719
1596 | -49.117 | -70.251 | -51.069 | -50.473 | -50.166 | -50.166 | -50.108 | -49.886 | -49.897 | -49.825 | -49.844 | 21.134 | 1.952 | 1.356 | 1.049 | 1.049 | 0.991 | 0.769 | 0.78 | 0.708 | 0.727
1597.4 | -49.144 | -70.072 | -51.116 | -50.483 | -50.169 | -50.169 | -50.123 | -49.942 | -49.902 | -49.838 | -49.86 | 20.928 | 1.972 | 1.339 | 1.025 | 1.025 | 0.979 | 0.798 | 0.758 | 0.694 | 0.716
1598.8 | -49.163 | -70.141 | -51.122 | -50.523 | -50.209 | -50.209 | -50.156 | -49.928 | -49.938 | -49.872 | -49.885 | 20.978 | 1.959 | 1.36 | 1.046 | 1.046 | 0.993 | 0.765 | 0.775 | 0.709 | 0.722
1600.2 | -49.202 | -70.384 | -51.181 | -50.529 | -50.216 | -50.216 | -50.183 | -49.99 | -49.938 | -49.88 | -49.906 | 21.182 | 1.979 | 1.327 | 1.014 | 1.014 | 0.981 | 0.788 | 0.736 | 0.678 | 0.704
1601.6 | -49.202 | -70.201 | -51.168 | -50.562 | -50.256 | -50.256 | -50.191 | -49.973 | -49.974 | -49.907 | -49.917 | 20.999 | 1.966 | 1.36 | 1.054 | 1.054 | 0.989 | 0.771 | 0.772 | 0.705 | 0.715
1603 | -49.225 | -70.024 | -51.219 | -50.539 | -50.245 | -50.245 | -50.194 | -50.014 | -49.963 | -49.895 | -49.931 | 20.799 | 1.994 | 1.314 | 1.02 | 1.02 | 0.969 | 0.789 | 0.738 | 0.67 | 0.706
1604.4 | -49.204 | -70.544 | -51.183 | -50.565 | -50.265 | -50.265 | -50.19 | -49.985 | -49.995 | -49.921 | -49.922 | 21.34 | 1.979 | 1.361 | 1.061 | 1.061 | 0.986 | 0.781 | 0.791 | 0.717 | 0.718
1605.8 | -49.227 | -70.643 | -51.242 | -50.558 | -50.249 | -50.249 | -50.226 | -50.038 | -49.992 | -49.919 | -49.962 | 21.416 | 2.015 | 1.331 | 1.022 | 1.022 | 0.999 | 0.811 | 0.765 | 0.692 | 0.735
1607.2 | -49.196 | -70.502 | -51.221 | -50.59 | -50.285 | -50.285 | -50.224 | -50.019 | -50.035 | -49.957 | -49.952 | 21.306 | 2.025 | 1.394 | 1.089 | 1.089 | 1.028 | 0.823 | 0.839 | 0.761 | 0.756
1608.6 | -49.221 | -70.052 | -51.271 | -50.589 | -50.279 | -50.279 | -50.268 | -50.079 | -50.03 | -49.96 | -49.99 | 20.831 | 2.05 | 1.368 | 1.058 | 1.058 | 1.047 | 0.858 | 0.809 | 0.739 | 0.769
1610 | -49.193 | -70.231 | -51.291 | -50.643 | -50.345 | -50.345 | -50.282 | -50.081 | -50.089 | -50.025 | -50.015 | 21.038 | 2.098 | 1.45 | 1.152 | 1.152 | 1.089 | 0.888 | 0.896 | 0.832 | 0.822
1611.4 | -49.222 | -70.292 | -51.395 | -50.69 | -50.404 | -50.404 | -50.373 | -50.185 | -50.137 | -50.077 | -50.1 | 21.07 | 2.173 | 1.468 | 1.182 | 1.182 | 1.151 | 0.963 | 0.915 | 0.855 | 0.878
1612.8 | -49.231 | -70.386 | -51.454 | -50.785 | -50.506 | -50.506 | -50.462 | -50.256 | -50.25 | -50.176 | -50.197 | 21.155 | 2.223 | 1.554 | 1.275 | 1.275 | 1.231 | 1.025 | 1.019 | 0.945 | 0.966
1614.2 | -49.231 | -69.888 | -51.609 | -50.925 | -50.64 | -50.64 | -50.559 | -50.384 | -50.382 | -50.322 | -50.318 | 20.657 | 2.378 | 1.694 | 1.409 | 1.409 | 1.328 | 1.153 | 1.151 | 1.091 | 1.087
1615.6 | -49.285 | -70.262 | -51.786 | -51.069 | -50.783 | -50.783 | -50.762 | -50.574 | -50.542 | -50.477 | -50.528 | 20.977 | 2.501 | 1.784 | 1.498 | 1.498 | 1.477 | 1.289 | 1.257 | 1.192 | 1.243
1617 | -49.268 | -70.111 | -51.965 | -51.283 | -50.989 | -50.989 | -50.919 | -50.742 | -50.758 | -50.695 | -50.698 | 20.843 | 2.697 | 2.015 | 1.721 | 1.721 | 1.651 | 1.474 | 1.49 | 1.427 | 1.43
1618.4 | -49.32 | -70.356 | -52.189 | -51.444 | -51.149 | -51.149 | -51.134 | -50.971 | -50.928 | -50.875 | -50.922 | 21.036 | 2.869 | 2.124 | 1.829 | 1.829 | 1.814 | 1.651 | 1.608 | 1.555 | 1.602
1619.8 | -49.34 | -70.431 | -52.349 | -51.634 | -51.345 | -51.345 | -51.32 | -51.134 | -51.146 | -51.085 | -51.127 | 21.091 | 3.009 | 2.294 | 2.005 | 2.005 | 1.98 | 1.794 | 1.806 | 1.745 | 1.787
1621.2 | -49.345 | -70.421 | -52.483 | -51.749 | -51.463 | -51.463 | -51.414 | -51.264 | -51.262 | -51.239 | -51.246 | 21.076 | 3.138 | 2.404 | 2.118 | 2.118 | 2.069 | 1.919 | 1.917 | 1.894 | 1.901
1622.6 | -49.414 | -71.077 | -52.523 | -51.775 | -51.481 | -51.481 | -51.473 | -51.301 | -51.293 | -51.265 | -51.332 | 21.663 | 3.109 | 2.361 | 2.067 | 2.067 | 2.059 | 1.887 | 1.879 | 1.851 | 1.918
1624 | -49.409 | -70.101 | -52.435 | -51.733 | -51.431 | -51.431 | -51.368 | -51.214 | -51.243 | -51.219 | -51.214 | 20.692 | 3.026 | 2.324 | 2.022 | 2.022 | 1.959 | 1.805 | 1.834 | 1.81 | 1.805
1625.4 | -49.477 | -70.65 | -52.313 | -51.538 | -51.256 | -51.256 | -51.238 | -51.096 | -51.065 | -51.032 | -51.078 | 21.173 | 2.836 | 2.061 | 1.779 | 1.779 | 1.761 | 1.619 | 1.588 | 1.555 | 1.601
1626.8 | -49.478 | -70.325 | -52.092 | -51.366 | -51.097 | -51.097 | -51.044 | -50.885 | -50.913 | -50.857 | -50.876 | 20.847 | 2.614 | 1.888 | 1.619 | 1.619 | 1.566 | 1.407 | 1.435 | 1.379 | 1.398
1628.2 | -49.519 | -70.879 | -51.986 | -51.22 | -50.944 | -50.944 | -50.894 | -50.759 | -50.761 | -50.714 | -50.717 | 21.36 | 2.467 | 1.701 | 1.425 | 1.425 | 1.375 | 1.24 | 1.242 | 1.195 | 1.198
1629.6 | -49.557 | -70.855 | -51.863 | -51.122 | -50.845 | -50.845 | -50.819 | -50.644 | -50.652 | -50.595 | -50.637 | 21.298 | 2.306 | 1.565 | 1.288 | 1.288 | 1.262 | 1.087 | 1.095 | 1.038 | 1.08
1631 | -49.564 | -70.283 | -51.838 | -51.085 | -50.806 | -50.806 | -50.752 | -50.6 | -50.604 | -50.552 | -50.556 | 20.719 | 2.274 | 1.521 | 1.242 | 1.242 | 1.188 | 1.036 | 1.04 | 0.988 | 0.992
1632.4 | -49.605 | -70.356 | -51.79 | -51.023 | -50.752 | -50.752 | -50.745 | -50.556 | -50.55 | -50.487 | -50.539 | 20.751 | 2.185 | 1.418 | 1.147 | 1.147 | 1.14 | 0.951 | 0.945 | 0.882 | 0.934
1633.8 | -49.573 | -70.411 | -51.767 | -51.027 | -50.758 | -50.758 | -50.693 | -50.525 | -50.542 | -50.483 | -50.49 | 20.838 | 2.194 | 1.454 | 1.185 | 1.185 | 1.12 | 0.952 | 0.969 | 0.91 | 0.917
1635.2 | -49.622 | -70.423 | -51.764 | -50.978 | -50.729 | -50.729 | -50.709 | -50.529 | -50.512 | -50.447 | -50.517 | 20.801 | 2.142 | 1.356 | 1.107 | 1.107 | 1.087 | 0.907 | 0.89 | 0.825 | 0.895
1636.6 | -49.582 | -70.265 | -51.752 | -50.98 | -50.737 | -50.737 | -50.657 | -50.5 | -50.521 | -50.477 | -50.476 | 20.683 | 2.17 | 1.398 | 1.155 | 1.155 | 1.075 | 0.918 | 0.939 | 0.895 | 0.894
1638 | -49.624 | -70.561 | -51.757 | -50.95 | -50.732 | -50.732 | -50.703 | -50.53 | -50.51 | -50.462 | -50.52 | 20.937 | 2.133 | 1.326 | 1.108 | 1.108 | 1.079 | 0.906 | 0.886 | 0.838 | 0.896
1639.4 | -49.601 | -70.644 | -51.786 | -50.995 | -50.78 | -50.78 | -50.699 | -50.54 | -50.552 | -50.495 | -50.495 | 21.043 | 2.185 | 1.394 | 1.179 | 1.179 | 1.098 | 0.939 | 0.951 | 0.894 | 0.894
1640.8 | -49.652 | -70.763 | -51.826 | -50.992 | -50.774 | -50.774 | -50.78 | -50.592 | -50.557 | -50.492 | -50.548 | 21.111 | 2.174 | 1.34 | 1.122 | 1.122 | 1.128 | 0.94 | 0.905 | 0.84 | 0.896
1642.2 | -49.648 | -70.553 | -51.869 | -51.073 | -50.86 | -50.86 | -50.796 | -50.613 | -50.636 | -50.581 | -50.573 | 20.905 | 2.221 | 1.425 | 1.212 | 1.212 | 1.148 | 0.965 | 0.988 | 0.933 | 0.925
1643.6 | -49.715 | -70.893 | -51.978 | -51.123 | -50.897 | -50.897 | -50.88 | -50.71 | -50.677 | -50.618 | -50.671 | 21.178 | 2.263 | 1.408 | 1.182 | 1.182 | 1.165 | 0.995 | 0.962 | 0.903 | 0.956
1645 | -49.742 | -70.552 | -52.018 | -51.201 | -50.997 | -50.997 | -50.965 | -50.762 | -50.782 | -50.717 | -50.758 | 20.81 | 2.276 | 1.459 | 1.255 | 1.255 | 1.223 | 1.02 | 1.04 | 0.975 | 1.016
1646.4 | -49.758 | -70.463 | -52.124 | -51.294 | -51.092 | -51.092 | -51.027 | -50.864 | -50.872 | -50.817 | -50.817 | 20.705 | 2.366 | 1.536 | 1.334 | 1.334 | 1.269 | 1.106 | 1.114 | 1.059 | 1.059
1647.8 | -49.84 | -71.04 | -52.209 | -51.363 | -51.165 | -51.165 | -51.158 | -50.975 | -50.956 | -50.904 | -50.939 | 21.2 | 2.369 | 1.523 | 1.325 | 1.325 | 1.318 | 1.135 | 1.116 | 1.064 | 1.099
1649.2 | -49.836 | -70.642 | -52.281 | -51.458 | -51.264 | -51.264 | -51.207 | -51.023 | -51.058 | -50.991 | -50.982 | 20.806 | 2.445 | 1.622 | 1.428 | 1.428 | 1.371 | 1.187 | 1.222 | 1.155 | 1.146
1650.6 | -49.898 | -70.702 | -52.371 | -51.478 | -51.281 | -51.281 | -51.273 | -51.118 | -51.083 | -51.015 | -51.053 | 20.804 | 2.473 | 1.58 | 1.383 | 1.383 | 1.375 | 1.22 | 1.185 | 1.117 | 1.155
1652 | -49.886 | -71.404 | -52.34 | -51.501 | -51.302 | -51.302 | -51.282 | -51.082 | -51.118 | -51.042 | -51.07 | 21.518 | 2.454 | 1.615 | 1.416 | 1.416 | 1.396 | 1.196 | 1.232 | 1.156 | 1.184
1653.4 | -49.874 | -70.87 | -52.374 | -51.498 | -51.305 | -51.305 | -51.28 | -51.128 | -51.129 | -51.075 | -51.088 | 20.996 | 2.5 | 1.624 | 1.431 | 1.431 | 1.406 | 1.254 | 1.255 | 1.201 | 1.214
1654.8 | -49.925 | -71.336 | -52.403 | -51.521 | -51.329 | -51.329 | -51.334 | -51.164 | -51.164 | -51.114 | -51.174 | 21.411 | 2.478 | 1.596 | 1.404 | 1.404 | 1.409 | 1.239 | 1.239 | 1.189 | 1.249
1656.2 | -49.916 | -71.385 | -52.482 | -51.613 | -51.42 | -51.42 | -51.367 | -51.213 | -51.266 | -51.219 | -51.218 | 21.469 | 2.566 | 1.697 | 1.504 | 1.504 | 1.451 | 1.297 | 1.35 | 1.303 | 1.302
1657.6 | -49.987 | -70.914 | -52.609 | -51.677 | -51.491 | -51.491 | -51.487 | -51.338 | -51.333 | -51.277 | -51.341 | 20.927 | 2.622 | 1.69 | 1.504 | 1.504 | 1.5 | 1.351 | 1.346 | 1.29 | 1.354
1659 | -50.029 | -70.838 | -52.709 | -51.836 | -51.657 | -51.657 | -51.615 | -51.444 | -51.498 | -51.448 | -51.471 | 20.809 | 2.68 | 1.807 | 1.628 | 1.628 | 1.586 | 1.415 | 1.469 | 1.419 | 1.442
1660.4 | -50.078 | -71.386 | -52.874 | -51.959 | -51.776 | -51.776 | -51.745 | -51.62 | -51.62 | -51.577 | -51.612 | 21.308 | 2.796 | 1.881 | 1.698 | 1.698 | 1.667 | 1.542 | 1.542 | 1.499 | 1.534
1661.8 | -50.132 | -71.302 | -52.983 | -52.067 | -51.888 | -51.888 | -51.888 | -51.731 | -51.724 | -51.687 | -51.754 | 21.17 | 2.851 | 1.935 | 1.756 | 1.756 | 1.756 | 1.599 | 1.592 | 1.555 | 1.622
1663.2 | -50.157 | -71.067 | -53.123 | -52.227 | -52.053 | -52.053 | -51.992 | -51.846 | -51.874 | -51.849 | -51.853 | 20.91 | 2.966 | 2.07 | 1.896 | 1.896 | 1.835 | 1.689 | 1.717 | 1.692 | 1.696
1664.6 | -50.274 | -71.012 | -53.291 | -52.33 | -52.171 | -52.171 | -52.162 | -52.011 | -51.994 | -51.962 | -52.007 | 20.738 | 3.017 | 2.056 | 1.897 | 1.897 | 1.888 | 1.737 | 1.72 | 1.688 | 1.733
1666 | -50.341 | -71.104 | -53.45 | -52.492 | -52.354 | -52.354 | -52.287 | -52.135 | -52.151 | -52.125 | -52.123 | 20.763 | 3.109 | 2.151 | 2.013 | 2.013 | 1.946 | 1.794 | 1.81 | 1.784 | 1.782
1667.4 | -50.49 | -71.833 | -53.583 | -52.626 | -52.491 | -52.491 | -52.457 | -52.312 | -52.303 | -52.263 | -52.278 | 21.343 | 3.093 | 2.136 | 2.001 | 2.001 | 1.967 | 1.822 | 1.813 | 1.773 | 1.788
1668.8 | -50.671 | -71.703 | -53.763 | -52.778 | -52.665 | -52.665 | -52.658 | -52.468 | -52.478 | -52.409 | -52.464 | 21.032 | 3.092 | 2.107 | 1.994 | 1.994 | 1.987 | 1.797 | 1.807 | 1.738 | 1.793
1670.2 | -50.792 | -72.566 | -53.943 | -52.953 | -52.816 | -52.816 | -52.821 | -52.65 | -52.667 | -52.608 | -52.605 | 21.774 | 3.151 | 2.161 | 2.024 | 2.024 | 2.029 | 1.858 | 1.875 | 1.816 | 1.813
1671.6 | -50.853 | -72.919 | -54.007 | -53.053 | -52.902 | -52.902 | -52.877 | -52.722 | -52.759 | -52.701 | -52.698 | 22.066 | 3.154 | 2.2 | 2.049 | 2.049 | 2.024 | 1.869 | 1.906 | 1.848 | 1.845
1673 | -50.832 | -72.311 | -54.124 | -53.102 | -52.952 | -52.952 | -52.985 | -52.846 | -52.803 | -52.769 | -52.818 | 21.479 | 3.292 | 2.27 | 2.12 | 2.12 | 2.153 | 2.014 | 1.971 | 1.937 | 1.986
1674.4 | -50.885 | -72.137 | -54.178 | -53.186 | -53.059 | -53.059 | -53.083 | -52.882 | -52.922 | -52.887 | -52.912 | 21.252 | 3.293 | 2.301 | 2.174 | 2.174 | 2.198 | 1.997 | 2.037 | 2.002 | 2.027
1675.8 | -50.916 | -71.921 | -54.26 | -53.25 | -53.137 | -53.137 | -53.134 | -52.967 | -52.998 | -52.956 | -52.965 | 21.005 | 3.344 | 2.334 | 2.221 | 2.221 | 2.218 | 2.051 | 2.082 | 2.04 | 2.049
1677.2 | -50.93 | -71.895 | -54.282 | -53.246 | -53.14 | -53.14 | -53.157 | -52.997 | -52.997 | -52.951 | -53.016 | 20.965 | 3.352 | 2.316 | 2.21 | 2.21 | 2.227 | 2.067 | 2.067 | 2.021 | 2.086
1678.6 | -50.992 | -72.657 | -54.278 | -53.289 | -53.227 | -53.227 | -53.131 | -53.003 | -53.053 | -52.99 | -52.998 | 21.665 | 3.286 | 2.297 | 2.235 | 2.235 | 2.139 | 2.011 | 2.061 | 1.998 | 2.006
1680 | -51.038 | -72.161 | -54.354 | -53.283 | -53.234 | -53.234 | -53.155 | -53.054 | -53.025 | -52.995 | -53.061 | 21.123 | 3.316 | 2.245 | 2.196 | 2.196 | 2.117 | 2.016 | 1.987 | 1.957 | 2.023
1681.4 | -51.016 | -71.547 | -54.321 | -53.33 | -53.249 | -53.249 | -53.191 | -53.043 | -53.069 | -53.081 | -53.121 | 20.531 | 3.305 | 2.314 | 2.233 | 2.233 | 2.175 | 2.027 | 2.053 | 2.065 | 2.105
1682.8 | -51.03 | -71.38 | -54.409 | -53.375 | -53.282 | -53.282 | -53.209 | -53.137 | -53.108 | -53.114 | -53.154 | 20.35 | 3.379 | 2.345 | 2.252 | 2.252 | 2.179 | 2.107 | 2.078 | 2.084 | 2.124
1684.2 | -51.05 | -72.538 | -54.385 | -53.383 | -53.273 | -53.273 | -53.272 | -53.136 | -53.142 | -53.145 | -53.216 | 21.488 | 3.335 | 2.333 | 2.223 | 2.223 | 2.222 | 2.086 | 2.092 | 2.095 | 2.166
1685.6 | -51.006 | -72.228 | -54.399 | -53.391 | -53.281 | -53.281 | -53.26 | -53.16 | -53.216 | -53.18 | -53.195 | 21.222 | 3.393 | 2.385 | 2.275 | 2.275 | 2.254 | 2.154 | 2.21 | 2.174 | 2.189
1687 | -51.02 | -71.834 | -54.368 | -53.301 | -53.219 | -53.219 | -53.278 | -53.153 | -53.188 | -53.146 | -53.21 | 20.814 | 3.348 | 2.281 | 2.199 | 2.199 | 2.258 | 2.133 | 2.168 | 2.126 | 2.19
1688.4 | -50.975 | -71.255 | -54.311 | -53.262 | -53.172 | -53.172 | -53.21 | -53.091 | -53.138 | -53.14 | -53.122 | 20.28 | 3.336 | 2.287 | 2.197 | 2.197 | 2.235 | 2.116 | 2.163 | 2.165 | 2.147
1689.8 | -50.951 | -72.372 | -54.232 | -53.134 | -53.073 | -53.073 | -53.119 | -53.061 | -53.057 | -53.031 | -53.038 | 21.421 | 3.281 | 2.183 | 2.122 | 2.122 | 2.168 | 2.11 | 2.106 | 2.08 | 2.087
1691.2 | -50.999 | -71.35 | -54.237 | -53.115 | -53.1 | -53.1 | -53.119 | -53.014 | -53.054 | -53.015 | -53.057 | 20.351 | 3.238 | 2.116 | 2.101 | 2.101 | 2.12 | 2.015 | 2.055 | 2.016 | 2.058
1692.6 | -51.009 | -71.371 | -54.201 | -53.189 | -53.091 | -53.091 | -53.099 | -53.021 | -53.091 | -53.053 | -53.064 | 20.362 | 3.192 | 2.18 | 2.082 | 2.082 | 2.09 | 2.012 | 2.082 | 2.044 | 2.055
1694 | -51.073 | -71.455 | -54.245 | -53.128 | -53.205 | -53.205 | -53.16 | -53.04 | -53.102 | -53.055 | -53.125 | 20.382 | 3.172 | 2.055 | 2.132 | 2.132 | 2.087 | 1.967 | 2.029 | 1.982 | 2.052
1695.4 | -51.057 | -75.652 | -54.282 | -53.162 | -53.291 | -53.291 | -53.159 | -53.067 | -53.127 | -53.097 | -53.123 | 24.595 | 3.225 | 2.105 | 2.234 | 2.234 | 2.102 | 2.01 | 2.07 | 2.04 | 2.066
1696.8 | -51.048 | -72.555 | -54.308 | -53.175 | -53.288 | -53.288 | -53.243 | -53.125 | -53.084 | -53.022 | -53.128 | 21.507 | 3.26 | 2.127 | 2.24 | 2.24 | 2.195 | 2.077 | 2.036 | 1.974 | 2.08
1698.2 | -51.075 | -71.482 | -54.263 | -53.185 | -53.302 | -53.302 | -53.206 | -53.125 | -53.081 | -53.06 | -53.143 | 20.407 | 3.188 | 2.11 | 2.227 | 2.227 | 2.131 | 2.05 | 2.006 | 1.985 | 2.068
1699.6 | -51.033 | -71.096 | -54.258 | -53.178 | -53.313 | -53.313 | -53.221 | -53.114 | -53.135 | -53.135 | -53.115 | 20.063 | 3.225 | 2.145 | 2.28 | 2.28 | 2.188 | 2.081 | 2.102 | 2.102 | 2.082
1701 | -51.106 | -69.825 | -54.345 | -53.232 | -53.295 | -53.295 | -53.293 | -53.205 | -53.139 | -53.142 | -53.239 | 18.719 | 3.239 | 2.126 | 2.189 | 2.189 | 2.187 | 2.099 | 2.033 | 2.036 | 2.133
1702.4 | -51.126 | -72.678 | -54.359 | -53.278 | -53.376 | -53.376 | -53.33 | -53.141 | -53.232 | -53.172 | -53.164 | 21.552 | 3.233 | 2.152 | 2.25 | 2.25 | 2.204 | 2.015 | 2.106 | 2.046 | 2.038
1703.8 | -51.163 | -71.53 | -54.412 | -53.28 | -53.444 | -53.444 | -53.393 | -53.207 | -53.301 | -53.292 | -53.283 | 20.367 | 3.249 | 2.117 | 2.281 | 2.281 | 2.23 | 2.044 | 2.138 | 2.129 | 2.12
1705.2 | -51.14 | -70.334 | -54.39 | -53.287 | -53.459 | -53.459 | -53.382 | -53.261 | -53.313 | -53.287 | -53.266 | 19.194 | 3.25 | 2.147 | 2.319 | 2.319 | 2.242 | 2.121 | 2.173 | 2.147 | 2.126
1706.6 | -51.176 | -80.404 | -54.467 | -53.35 | -53.496 | -53.496 | -53.486 | -53.371 | -53.411 | -53.335 | -53.337 | 29.228 | 3.291 | 2.174 | 2.32 | 2.32 | 2.31 | 2.195 | 2.235 | 2.159 | 2.161
1708 | -51.219 | -73.072 | -54.549 | -53.306 | -53.545 | -53.545 | -53.592 | -53.395 | -53.414 | -53.375 | -53.452 | 21.853 | 3.33 | 2.087 | 2.326 | 2.326 | 2.373 | 2.176 | 2.195 | 2.156 | 2.233
1709.4 | -51.21 | -73.626 | -54.635 | -53.455 | -53.619 | -53.619 | -53.591 | -53.48 | -53.492 | -53.431 | -53.489 | 22.416 | 3.425 | 2.245 | 2.409 | 2.409 | 2.381 | 2.27 | 2.282 | 2.221 | 2.279
1710.8 | -51.192 | -71.665 | -54.677 | -53.495 | -53.762 | -53.762 | -53.753 | -53.508 | -53.603 | -53.568 | -53.558 | 20.473 | 3.485 | 2.303 | 2.57 | 2.57 | 2.561 | 2.316 | 2.411 | 2.376 | 2.366
1712.2 | -51.202 | -77.833 | -54.697 | -53.541 | -53.854 | -53.854 | -53.817 | -53.633 | -53.635 | -53.621 | -53.622 | 26.631 | 3.495 | 2.339 | 2.652 | 2.652 | 2.615 | 2.431 | 2.433 | 2.419 | 2.42
1713.6 | -51.253 | -68.85 | -54.72 | -53.539 | -53.813 | -53.813 | -53.835 | -53.631 | -53.732 | -53.702 | -53.698 | 17.597 | 3.467 | 2.286 | 2.56 | 2.56 | 2.582 | 2.378 | 2.479 | 2.449 | 2.445
1715 | -51.256 | -69.267 | -54.733 | -53.665 | -53.918 | -53.918 | -53.816 | -53.797 | -53.78 | -53.724 | -53.733 | 18.011 | 3.477 | 2.409 | 2.662 | 2.662 | 2.56 | 2.541 | 2.524 | 2.468 | 2.477
1716.4 | -51.317 | -68.142 | -54.934 | -53.662 | -54.055 | -54.055 | -53.976 | -53.815 | -53.804 | -53.871 | -53.877 | 16.825 | 3.617 | 2.345 | 2.738 | 2.738 | 2.659 | 2.498 | 2.487 | 2.554 | 2.56
1717.8 | -51.259 | -71.662 | -54.876 | -53.648 | -54.008 | -54.008 | -53.932 | -53.859 | -53.857 | -53.774 | -53.859 | 20.403 | 3.617 | 2.389 | 2.749 | 2.749 | 2.673 | 2.6 | 2.598 | 2.515 | 2.6
1719.2 | -51.245 | -70.248 | -54.933 | -53.77 | -54.063 | -54.063 | -54 | -53.972 | -53.915 | -53.859 | -53.866 | 19.003 | 3.688 | 2.525 | 2.818 | 2.818 | 2.755 | 2.727 | 2.67 | 2.614 | 2.621
1720.6 | -51.259 | -71.551 | -54.846 | -53.76 | -54.113 | -54.113 | -54.059 | -53.928 | -53.82 | -53.886 | -53.995 | 20.292 | 3.587 | 2.501 | 2.854 | 2.854 | 2.8 | 2.669 | 2.561 | 2.627 | 2.736
1722 | -51.363 | -69.848 | -55.108 | -53.643 | -53.975 | -53.975 | -54.255 | -53.961 | -53.883 | -53.854 | -53.948 | 18.485 | 3.745 | 2.28 | 2.612 | 2.612 | 2.892 | 2.598 | 2.52 | 2.491 | 2.585
1723.4 | -51.279 | -71.462 | -55.094 | -53.819 | -54.085 | -54.085 | -53.889 | -53.808 | -54.041 | -54.029 | -54.029 | 20.183 | 3.815 | 2.54 | 2.806 | 2.806 | 2.61 | 2.529 | 2.762 | 2.75 | 2.75
1724.8 | -51.309 | -75.162 | -55.201 | -53.812 | -53.938 | -53.938 | -54.127 | -53.959 | -53.983 | -53.938 | -54.105 | 23.853 | 3.892 | 2.503 | 2.629 | 2.629 | 2.818 | 2.65 | 2.674 | 2.629 | 2.796
1726.2 | -51.356 | -68.563 | -54.852 | -53.744 | -54.253 | -54.253 | -54.011 | -54.037 | -53.97 | -54.117 | -53.914 | 17.207 | 3.496 | 2.388 | 2.897 | 2.897 | 2.655 | 2.681 | 2.614 | 2.761 | 2.558
1727.6 | -51.43 | -210 | -55.094 | -53.689 | -54.093 | -54.093 | -53.996 | -54.046 | -53.957 | -53.999 | -53.993 | 158.57 | 3.664 | 2.259 | 2.663 | 2.663 | 2.566 | 2.616 | 2.527 | 2.569 | 2.563
1729 | -51.396 | -210 | -55.01 | -53.73 | -54.024 | -54.024 | -54.115 | -54.173 | -54.069 | -53.975 | -54.126 | 158.604 | 3.614 | 2.334 | 2.628 | 2.628 | 2.719 | 2.777 | 2.673 | 2.579 | 2.73
1730.4 | -51.405 | -80.004 | -55.058 | -53.639 | -54.229 | -54.229 | -54.024 | -53.969 | -54.042 | -54.027 | -53.905 | 28.599 | 3.653 | 2.234 | 2.824 | 2.824 | 2.619 | 2.564 | 2.637 | 2.622 | 2.5
1731.8 | -51.431 | -73.104 | -54.775 | -53.748 | -54.179 | -54.179 | -54.187 | -53.872 | -53.913 | -53.887 | -53.928 | 21.673 | 3.344 | 2.317 | 2.748 | 2.748 | 2.756 | 2.441 | 2.482 | 2.456 | 2.497
1733.2 | -51.507 | -68.915 | -55.046 | -53.718 | -54.214 | -54.214 | -54.033 | -54.115 | -53.848 | -53.949 | -53.89 | 17.408 | 3.539 | 2.211 | 2.707 | 2.707 | 2.526 | 2.608 | 2.341 | 2.442 | 2.383
1734.6 | -51.603 | -72.114 | -54.877 | -53.632 | -54.387 | -54.387 | -54.199 | -53.919 | -53.968 | -53.931 | -54.065 | 20.511 | 3.274 | 2.029 | 2.784 | 2.784 | 2.596 | 2.316 | 2.365 | 2.328 | 2.462
1736 | -51.659 | -74.915 | -54.729 | -53.668 | -54.145 | -54.145 | -54.159 | -54.06 | -53.967 | -53.898 | -53.872 | 23.256 | 3.07 | 2.009 | 2.486 | 2.486 | 2.5 | 2.401 | 2.308 | 2.239 | 2.213
1737.4 | -51.704 | -66.342 | -55.088 | -53.833 | -54.174 | -54.174 | -54.208 | -54.203 | -54.145 | -54.07 | -54.247 | 14.638 | 3.384 | 2.129 | 2.47 | 2.47 | 2.504 | 2.499 | 2.441 | 2.366 | 2.543
1738.8 | -51.734 | -66.293 | -54.878 | -53.726 | -54.329 | -54.329 | -54.345 | -53.964 | -54.216 | -54.076 | -54.042 | 14.559 | 3.144 | 1.992 | 2.595 | 2.595 | 2.611 | 2.23 | 2.482 | 2.342 | 2.308
1740.2 | -51.751 | -210 | -55.091 | -53.711 | -54.284 | -54.284 | -54.327 | -53.881 | -53.881 | -53.793 | -54.119 | 158.249 | 3.34 | 1.96 | 2.533 | 2.533 | 2.576 | 2.13 | 2.13 | 2.042 | 2.368
1741.6 | -51.676 | -210 | -54.797 | -53.735 | -54.603 | -54.603 | -54.365 | -54.145 | -54.313 | -53.961 | -54.09 | 158.324 | 3.121 | 2.059 | 2.927 | 2.927 | 2.689 | 2.469 | 2.637 | 2.285 | 2.414
1743 | -51.823 | -210 | -54.933 | -53.973 | -54.266 | -54.266 | -54.32 | -54.063 | -54.243 | -54.035 | -54.024 | 158.177 | 3.11 | 2.15 | 2.443 | 2.443 | 2.497 | 2.24 | 2.42 | 2.212 | 2.201
1744.4 | -51.709 | -67.5 | -55.081 | -53.665 | -54.392 | -54.392 | -54.497 | -54.118 | -54.124 | -54.253 | -54.21 | 15.791 | 3.372 | 1.956 | 2.683 | 2.683 | 2.788 | 2.409 | 2.415 | 2.544 | 2.501
1745.8 | -51.948 | -72.062 | -54.932 | -53.801 | -54.42 | -54.42 | -54.326 | -54.202 | -54.287 | -54.17 | -54.333 | 20.114 | 2.984 | 1.853 | 2.472 | 2.472 | 2.378 | 2.254 | 2.339 | 2.222 | 2.385
1747.2 | -51.848 | -72.723 | -55.08 | -53.698 | -53.979 | -53.979 | -54.448 | -54.349 | -54.286 | -54.11 | -54.083 | 20.875 | 3.232 | 1.85 | 2.131 | 2.131 | 2.6 | 2.501 | 2.438 | 2.262 | 2.235
1748.6 | -52.179 | -210 | -55.092 | -53.847 | -54.535 | -54.535 | -54.748 | -54.325 | -54.558 | -54.421 | -54.224 | 157.821 | 2.913 | 1.668 | 2.356 | 2.356 | 2.569 | 2.146 | 2.379 | 2.242 | 2.045
|  | -81.835 | -54.96 | -53.601 | -54.231 | -54.231 | -54.209 | -54.292 | -54.479 | -54.216 | -54.734