## Sheet5
2017-11-26 |  |  | Calibration factor | 1.0753
Powder
Catalyst mass | 6.2 | mg |  |  |  | Dropped oxygen | 9:03
Bed length (ZSM-5 + SiC) | 3 to 4 | mm |  |  |  | MS start time | 9:23
Saturator set point | 4.2 | C |  |  |  | FID start time | 9:27
Reactor set point | 370 | C
SiC | 32.6 | mg
Total bed length including wool | 10 | mm | approx
| MFC set point (mL/min) | Actual flow rate (mL/min) |  |  | No. of samples | Start time with methanol flow | First sample taken at | second sample on GC-FID | third sample on GC-FID | MS start time | 10 mins TOS
| 558 | 600.0174 |  |  | 2 | 9:27 | 9:37 | 10:11
| 420 | 451.626 |  |  | 1 | 10:36 | 10:45
| 279 | 300.0087 |  |  | 1 | 11:09 | 11:19
| 186 | 200.0058 |  |  | 1 | 11:42 | 11:53
| 112 | 120.4336 |  |  | 1 | 12:07 | 12:27
| 74 | 79.5722 |  |  | 1 | 12:51 | 13:01
| 50 | 53.765 |  |  | 1 | 13:25 | 13:35
| 40 | 43.012 |  |  | 1 | 13:51 | 14:09
| 20 | 21.506 |  |  | 1 | 14:20 | 14:43
| 700 | 752.71 |  |  | 1 | 15:07 | 15:17
| 112 | 120.4336 |  |  | 1 | 15:24 | 15:51
[5 empty] | Stopped GC-FID |  | 15:52
[5 empty] | Stopped flow |  | 15:53
[5 empty] | Stopped MS |  | 15:54
[5 empty] | Dropped temperature |  | 15:53

## Catalytic Test_particle_6mg
Particle size | [5 empty] | powder |  |  |  | Calibration factor |  | 1.0753 |  | 2017-11-26
Silicon Carbide was added to bring bed length to 3mm
weight of catalyst | [5 empty] | 6.2 | mg
density of mixture at 370 C | [5 empty] | 1.5967 | mg/mL
SiC | [5 empty] | 32.6 | mg
Temperature | [5 empty] | 370 | C
[7 empty] | 1 | 2 | 6 | 7 | 8 | 9 | 10 | 1 | 2 | 3 | 4 | 5 | 6 | 7 | 8 | 9 | 10 | 11 | 12
filename | MFC set point (mL/min) | Actual flow rate (mL/min) | mass flowrate (g/sec) | Tau (g/g/sec) | timestamp | time, h | MeOH | DME | C6ar | C7ar | C8ar | C9ar | C10ar | C1 | C2 | C3 | C4 | C5 | C6 | C7 | C8 | C9 | C10 | C11 | C12 | heavy | Unaccounted | Total HC | Total oxygenates | Total | X1 | X2
20171126_01_001 | 558 | 600.0174 | 0.015967 | 0.38829 | 737025.4011 | 0 | 16965.6884 | 5989.3956 | 0 | 0 | 0 | 0 | 0 | 0 | 19.8972 | 108.6431 | 24.8378 | 0 | 9.4467 | 0 | 0 | 0 | 0 | 0 | 0 | 0 | 0 | 521.7555 | 28944.4796 | 29466.2351 | 0.42423 | 0.017707
0
20171126_11_011 | 700 | 752.71 | 0.020031 | 0.30952 | 737025.6365 | 5.6508 | 14501.8025 | 4368.0258 | 0 | 0 | 0 | 0 | 0 | 0 | 12.2415 | 60.8504 | 8.9567 | 0 | 0 | 0 | 0 | 0 | 0 | 0 | 0 | 0 | 0 | 242.861 | 23237.8541 | 23480.7152 | 0.3824 | 0.010343
20171126_02_002 | 558 | 600.0174 | 0.015967 | 0.38829 | 737025.4244 | 0.56 | 15582.7243 | 5324.5568 | 0 | 0 | 0 | 0 | 0 | 0 | 19.2954 | 114.321 | 32.8631 | 0 | 9.8683 | 0 | 0 | 0 | 0 | 0 | 0 | 0 | 0 | 572.216 | 26231.8379 | 26804.0538 | 0.41864 | 0.021348
20171126_03_003 | 420 | 451.626 | 0.012018 | 0.51587 | 737025.4479 | 1.1233 | 15449.8688 | 5811.0646 | 0 | 0 | 0 | 0 | 0 | 0 | 34.1072 | 177.8352 | 58.6494 | 0 | 15.2842 | 0 | 0 | 0 | 0 | 0 | 0 | 0 | 0 | 928.0224 | 27071.998 | 28000.0204 | 0.44822 | 0.033144
20171126_04_004 | 279 | 300.0087 | 0.0079837 | 0.77658 | 737025.4713 | 1.6869 | 15143.0283 | 6310.8964 | 0 | 0 | 7.395 | 0 | 0 | 0 | 93.7942 | 382.1429 | 126.7993 | 8.018 | 56.7519 | 3.4064 | 0 | 0 | 2.6386 | 0 | 0 | 0 | 0 | 2331.2064 | 27764.8211 | 30096.0275 | 0.49684 | 0.077459
20171126_05_005 | 186 | 200.0058 | 0.0053225 | 1.1649 | 737025.4949 | 2.2528 | 13249.1071 | 5854.386 | 0 | 0 | 14.6918 | 2.6398 | 0 | 0 | 179.9245 | 595.6697 | 201.8841 | 11.9813 | 105.0354 | 8.8175 | 3.754 | 0 | 5.3541 | 0 | 0 | 0 | 0 | 3931.101 | 24957.8792 | 28888.9802 | 0.54138 | 0.13608
20171126_06_006 | 112 | 120.4336 | 0.0032049 | 1.9345 | 737025.5185 | 2.8186 | 10769.5425 | 4838.7681 | 0 | 6.7324 | 30.555 | 5.4467 | 4.1329 | 0 | 356.3929 | 928.6206 | 342.1742 | 18.3222 | 184.4136 | 24.2363 | 16.0796 | 3.5186 | 12.177 | 0 | 0 | 0 | 0 | 6899.08 | 20447.0787 | 27346.1587 | 0.60618 | 0.25229
20171126_07_007 | 74 | 79.5722 | 0.0021175 | 2.9279 | 737025.542 | 3.3839 | 8972.7995 | 3971.9338 | 5.2407 | 11.1071 | 51.2711 | 9.2692 | 7.008 | 0 | 552.707 | 1240.2349 | 508.6588 | 25.551 | 266.6898 | 40.7665 | 40.5646 | 6.997 | 22.0422 | 0 | 0 | 0 | 0 | 10154.7893 | 16916.6671 | 27071.4564 | 0.66855 | 0.37511
20171126_08_008 | 50 | 53.765 | 0.0014308 | 4.3333 | 737025.5656 | 3.9497 | 7408.0726 | 3079.413 | 7.8747 | 17.1959 | 79.3171 | 15.6885 | 11.1221 | 25.2713 | 792.0299 | 1547.3929 | 712.4909 | 39.207 | 370.0895 | 65.6754 | 62.3412 | 14.1436 | 37.4553 | 0 | 0 | 0 | 0 | 14032.9217 | 13566.8987 | 27599.8204 | 0.73159 | 0.50844
20171126_09_009 | 40 | 43.012 | 0.0011446 | 5.4167 | 737025.5892 | 4.5161 | 6292.7228 | 2314.4111 | 9.6868 | 21.2247 | 100.9148 | 20.0306 | 14.0819 | 28.7085 | 911.5049 | 1644.3495 | 835.0358 | 49.1916 | 427.4404 | 79.8631 | 71.6909 | 17.5232 | 52.093 | 0 | 0 | 0 | 0 | 16081.8246 | 10921.5449 | 27003.3694 | 0.76697 | 0.59555
20171126_10_010 | 20 | 21.506 | 0.00057231 | 10.8333 | 737025.6129 | 5.0836 | 4639.7393 | 393.9918 | 21.8872 | 40.5402 | 182.156 | 41.795 | 28.2008 | 41.1975 | 1239.4192 | 1831.0902 | 1291.6335 | 69.7221 | 605.5732 | 135.0251 | 103.0381 | 34.828 | 126.81 | 0 | 0 | 0 | 0 | 23043.4387 | 5427.723 | 28471.1617 | 0.83704 | 0.80936
20171126_12_012 | 112 | 120.4336 | 0.0032049 | 1.9345 | 737025.6601 | 6.2164 | 11131.4814 | 4914.0421 | 0 | 6.5205 | 30.1394 | 5.3293 | 3.8957 | 0 | 353.6748 | 928.2546 | 332.9764 | 18.2438 | 181.4394 | 23.8746 | 15.4529 | 3.3854 | 11.3757 | 0 | 0 | 0 | 0 | 6812.525 | 20959.5657 | 27772.0907 | 0.59918 | 0.2453

## Catalytic Test_Minilith Powder
Particle size | [9 empty] | Minilith |  |  |  | Calibration factor |  | 1.0753 |  | 2018-03-08 | [44 empty] | Volume of FID sampling loop |  |  | 500 | μL
Minilith length | [9 empty] | 0.014 | m | [51 empty] | ρmix (g/L) at FID conditions | 180°C |  | 2.2664 | g/L
weight of catalyst | [9 empty] | 105.28 | mg
density of mixture at 370 C | [9 empty] | 1.5967 | mg/mL
Weight of Minilith | [9 empty] | 150.4 | mg
Temperature | [9 empty] | 370 | C
Saturator temperature | [9 empty] | 4.2 | C
Bed diameter | [9 empty] | 0.00383 | m
Bed area | [9 empty] | 1.1521e-05 | m2
Room temperature | [9 empty] | 20 | C
Viscoisity of N2/MeoH mixture at 370 C | [9 empty] | 0.00026764 | PaS | [74 empty] | Mass | [28 empty] | mass fraction, wt%
Particle diameter | [9 empty] | 3e-05 | m
Channel diameter | [9 empty] | 0.0002 | m | [31 empty] | Yield | [18 empty] | Selcctivity
[11 empty] | 1 | 2 | 6 | 7 | 8 | 9 | 10 | 1 | 2 | 3 | 4 | 5 | 6 | 7 | 8 | 9 | 10 | 11 | 12 | [52 empty] | 1 | 2 | 6 | 7 | 8 | 9 | 10 | 1 | 2 | 3 | 4 | 5 | 6 | 7 | 8 | 9 | 10 | 11 | 12 | [10 empty] | 1 | 2 | 6 | 7 | 8 | 9 | 10 | 1 | 2 | 3 | 4 | 5 | 6 | 7 | 8 | 9 | 10 | 11 | 12
|  |  | Cold | Hot |  | Hagen-Poiseuille | [46 empty] | C4 - C10 | C5 - C11 | C2-C6 | C6-C10 | [17 empty] | C4 - C10 | C6 - C10 | C2-C6 | C6-C10 | [25 empty] | C2-C6 | C7-C10 | C6-C10 |  | C4-C10 | [23 empty] | Total Olefin |  | Total Aromatic
filename | MFC set point (mL/min) | Actual flow rate (mL/min) | Velocity (m/s) | Velocity (m/s) | mass flowrate (g/sec) | Pressure drop (bar) | Tau (g/g/sec) | Weight hourly space velocity | timestamp | time, h | MeOH | DME | C6ar | C7ar | C8ar | C9ar | C10ar | C1 | C2 | C3 | C4 | C5 | C6 | C7 | C8 | C9 | C10 | C11 | C12 | heavy | Total HC | Total oxygenates | Total | X1 | X2 | C6ar | C7ar | C8ar | C9ar | C10ar | C1 | C2 | C3 | C4 | C5 | C6 | C7 | C8 | C9 | C10 | C11 | C12 | Gasoline | Gasoline | Total Olefin | Total Aromatic | C6ar | C7ar | C8ar | C9ar | C10ar | C1 | C2 | C3 | C4 | C5 | C6 | C7 | C8 | C9 | C10 | C11 | C12 | Aliphatics | Aromatics | Total Olefin | Total Aromatic | 0 | N2 (vol%) | N2 (mass) | H2O | MeOH | DME | C6ar | C7ar | C8ar | C9ar | C10ar | C1 | C2 | C3 | C4 | C5 | C6 | C7 | C8 | C9 | C10 | C11 | C12 | Total CH2 | sum | Total Olefin |  | Total Aromatic | Total |  | Total | N2 (mass fraction) | H2O | MeOH | DME | C6ar | C7ar | C8ar | C9ar | C10ar | C1 | C2 | C3 | C4 | C5 | C6 | C7 | C8 | C9 | C10 | C11 | C12 | Total CH2 | C1-C6 | C7-C10 | C6-C10 | Total
20180308_01_001 | 700 | 752.71 | 6.2395 | 13.6927 | 0.020031 | 0.41045 | 5.2559 | 684.9441 | 737127.5235 | 0 | 24107.5543 | 3561.5164 | 0 | 11.0179 | 48.0834 | 5.4977 | 0 | 0 | 445.2706 | 774.538 | 277.9519 | 8.9302 | 131.9213 | 7.5462 | 11.1739 | 11.9992 | 38.5521 | 10.6519 | 0 | 0 | 6426.3138 | 31230.5872 | 37656.9011 | 0.35981 | 0.17065 | 0 | 0.20481 | 1.0215 | 0.1314 | 0 | 0 | 2.3649 | 6.1705 | 2.9525 | 0.11857 | 2.1019 | 0.14027 | 0.23738 | 0.28678 | 1.0238 | 0.31115 | 0 | 8.2189 | 5.5776 | 13.7084 | 1.3577 | 0 | 1.2001 | 5.9858 | 0.76996 | 0 | 0 | 13.8577 | 36.1578 | 17.3009 | 0.69482 | 12.317 | 0.82198 | 1.391 | 1.6805 | 5.9991 | 1.8233 | 0 | 40.2052 | 7.9559 | 80.3282 | 7.9559 | 0 | 96.2343 | 0.0010905 | 4.1772e-06 | 2.7319e-05 | 4.0359e-06 | 0 | 1.2485e-08 | 5.4488e-08 | 6.23e-09 | 0 | 0 | 5.0458e-07 | 8.777e-07 | 3.1497e-07 | 1.012e-08 | 1.4949e-07 | 8.5513e-09 | 1.2662e-08 | 1.3597e-08 | 4.3687e-08 | 1.2071e-08 | 0 | 2.0206e-06 | 0.0011281 | 1.8569e-06 | 7.8498e-08 | 7.3203e-08 | 3.3375e-05 | 6.2629e-05 | 100 | 96.6711 | 0.3703 | 2.4217 | 0.35777 | 0 | 0.0011068 | 0.0048302 | 0.00055227 | 0 | 0 | 0.044729 | 0.077805 | 0.027921 | 0.00089708 | 0.013252 | 0.00075804 | 0.0011225 | 0.0012054 | 0.0038727 | 0.00107 | 0 | 0.17912 | 0.1646 | 0.0069586 | 0.0064892 | 100
20180308_11_011 | 1200 | 1290.36 | 10.6962 | 23.4732 | 0.034339 | 0.70362 | 3.0659 | 1174.1898 | 737127.7585 | 5.6411 | 34106.2417 | 1975.386 | 0 | 3.4188 | 20.9991 | 0 | 5.879 | 0 | 230.5292 | 363.7132 | 114.2985 | 28.8329 | 47.4862 | 0 | 0 | 3.6367 | 15.5126 | 0 | 0 | 0 | 2877.0436 | 38057.0136 | 40934.0573 | 0.1668 | 0.070285 | 0 | 0.058464 | 0.4104 | 0 | 0.14362 | 0 | 1.1263 | 2.6656 | 1.1169 | 0.35219 | 0.69604 | 0 | 0 | 0.079958 | 0.37897 | 0 | 0 | 3.2365 | 2.1196 | 5.9571 | 0.61248 | 0 | 0.83181 | 5.8391 | 0 | 0.020434 | 0 | 16.0254 | 37.9257 | 15.8911 | 5.0109 | 9.9031 | 0 | 0 | 1.1376 | 5.3919 | 0 | 0 | 37.3346 | 6.6913 | 84.7562 | 6.6913 | 0 | 95.9066 | 0.0010868 | 2.0915e-06 | 3.8649e-05 | 2.2385e-06 | 0 | 3.8742e-09 | 2.3796e-08 | 0 | 6.662e-09 | 0 | 2.6123e-07 | 4.1216e-07 | 1.2952e-07 | 3.2673e-08 | 5.3811e-08 | 0 | 0 | 4.121e-09 | 1.7579e-08 | 0 | 0 | 9.4543e-07 | 0.0011307 | 8.894e-07 | 2.17e-08 | 3.4332e-08 | 4.1833e-05 | 2.7204e-05 | 100 | 96.1154 | 0.18497 | 3.418 | 0.19797 | 0 | 0.00034262 | 0.0021045 | 0 | 0.00058918 | 0 | 0.023103 | 0.036451 | 0.011455 | 0.0028896 | 0.004759 | 0 | 0 | 0.00036446 | 0.0015546 | 0 | 0 | 0.083612 | 0.078657 | 0.0019191 | 0.0030363 | 100
20180308_03_003 | 930 | 1000.029 | 8.2896 | 18.1918 | 0.026612 | 0.54531 | 3.9561 | 909.9971 | 737127.5705 | 1.1278 | 31819.6636 | 2471.912 | 0 | 5.5019 | 34.7961 | 3.7748 | 0 | 0 | 329.7561 | 588.875 | 202.1644 | 25.8349 | 95.735 | 0 | 11.7584 | 8.7324 | 26.5582 | 7.6346 | 0 | 0 | 4811.4573 | 36763.4877 | 41574.9449 | 0.23464 | 0.11573 | 0 | 0.092636 | 0.66956 | 0.081716 | 0 | 0 | 1.5863 | 4.2493 | 1.9451 | 0.3107 | 1.3816 | 0 | 0.22626 | 0.18904 | 0.6388 | 0.202 | 0 | 5.5354 | 3.7923 | 9.473 | 0.84391 | 0 | 0.80045 | 5.7855 | 0.7061 | 0 | 0 | 13.7071 | 36.717 | 16.8069 | 2.6847 | 11.9384 | 0 | 1.9551 | 1.6334 | 5.5198 | 1.7454 | 0 | 40.5383 | 7.2921 | 81.8542 | 7.2921 | 0 | 95.8425 | 0.0010861 | 3.0501e-06 | 3.6058e-05 | 2.8012e-06 | 0 | 6.2347e-09 | 3.9431e-08 | 4.2776e-09 | 0 | 0 | 3.7368e-07 | 6.6731e-07 | 2.2909e-07 | 2.9276e-08 | 1.0849e-07 | 0 | 1.3325e-08 | 9.8955e-09 | 3.0096e-08 | 8.6515e-09 | 0 | 1.5198e-06 | 0.0011295 | 1.4078e-06 | 5.3316e-08 | 4.9943e-08 | 4.0379e-05 | 4.7011e-05 | 100 | 96.1551 | 0.27003 | 3.1923 | 0.248 | 0 | 0.00055199 | 0.003491 | 0.00037871 | 0 | 0 | 0.033083 | 0.05908 | 0.020282 | 0.0025919 | 0.0096047 | 0 | 0.0011797 | 0.00087609 | 0.0026645 | 0.00076595 | 0 | 0.13455 | 0.12464 | 0.0047203 | 0.0044217 | 100
20180308_02_002 | 700 | 752.71 | 6.2395 | 13.6927 | 0.020031 | 0.41045 | 5.2559 | 684.9441 | 737127.5469 | 0.56306 | 24406.9602 | 2851.8779 | 0 | 10.5819 | 46.3631 | 5.3484 | 0 | 0 | 413.9953 | 756.185 | 272.9961 | 17.3997 | 131.8564 | 7.4835 | 10.7994 | 12.1668 | 36.2172 | 9.6949 | 0 | 0 | 6276.8751 | 30110.7161 | 36387.5912 | 0.32925 | 0.1725 | 0 | 0.20357 | 1.0193 | 0.13229 | 0 | 0 | 2.2755 | 6.2344 | 3.001 | 0.23909 | 2.1742 | 0.14396 | 0.23743 | 0.30093 | 0.99532 | 0.29308 | 0 | 8.4471 | 5.7392 | 13.9242 | 1.3552 | 0 | 1.1801 | 5.9091 | 0.76687 | 0 | 0 | 13.1911 | 36.1415 | 17.3969 | 1.386 | 12.604 | 0.83456 | 1.3764 | 1.7445 | 5.7699 | 1.699 | 0 | 41.1124 | 7.856 | 80.7196 | 7.856 | 0 | 96.3612 | 0.001092 | 3.7867e-06 | 2.7658e-05 | 3.2317e-06 | 0 | 1.1991e-08 | 5.2538e-08 | 6.0607e-09 | 0 | 0 | 4.6914e-07 | 8.5691e-07 | 3.0936e-07 | 1.9717e-08 | 1.4942e-07 | 8.4802e-09 | 1.2238e-08 | 1.3787e-08 | 4.1041e-08 | 1.0986e-08 | 0 | 1.9617e-06 | 0.0011286 | 1.8045e-06 | 7.5547e-08 | 7.059e-08 | 3.2851e-05 | 6.2463e-05 | 100 | 96.7537 | 0.33552 | 2.4506 | 0.28635 | 0 | 0.0010625 | 0.0046552 | 0.00053702 | 0 | 0 | 0.041568 | 0.075926 | 0.027411 | 0.0017471 | 0.013239 | 0.0007514 | 0.0010843 | 0.0012216 | 0.0036365 | 0.00097343 | 0 | 0.17381 | 0.15989 | 0.0066938 | 0.0062547 | 100
20180308_04_004 | 558 | 600.0174 | 4.9737 | 10.9151 | 0.015967 | 0.32719 | 6.5934 | 545.9983 | 737127.594 | 1.6925 | 21560.2452 | 2070.0575 | 0 | 12.2051 | 51.4077 | 6.1479 | 0 | 0 | 430.9879 | 801.2788 | 308.169 | 18.6582 | 152.1803 | 8.2108 | 12.1171 | 13.7932 | 40.8127 | 10.4887 | 0 | 0 | 6858.9453 | 25700.3601 | 32559.3054 | 0.33782 | 0.21066 | 0 | 0.2624 | 1.2631 | 0.16994 | 0 | 0 | 2.6474 | 7.3829 | 3.7859 | 0.28653 | 2.8044 | 0.17653 | 0.29772 | 0.38127 | 1.2535 | 0.35436 | 0 | 10.6813 | 7.2497 | 16.9072 | 1.6955 | 0 | 1.2456 | 5.996 | 0.8067 | 0 | 0 | 12.5672 | 35.0467 | 17.9718 | 1.3601 | 13.3123 | 0.83797 | 1.4133 | 1.8099 | 5.9503 | 1.6821 | 0 | 42.6557 | 8.0483 | 80.2581 | 8.0483 | 0 | 96.7441 | 0.0010963 | 3.6373e-06 | 2.4432e-05 | 2.3458e-06 | 0 | 1.3831e-08 | 5.8255e-08 | 6.9668e-09 | 0 | 0 | 4.8839e-07 | 9.0801e-07 | 3.4922e-07 | 2.1143e-08 | 1.7245e-07 | 9.3045e-09 | 1.3731e-08 | 1.563e-08 | 4.6249e-08 | 1.1886e-08 | 0 | 2.1151e-06 | 0.0011288 | 1.9392e-06 | 8.4915e-08 | 7.9053e-08 | 2.8893e-05 | 7.0678e-05 | 100 | 97.1182 | 0.32222 | 2.1644 | 0.20781 | 0 | 0.0012252 | 0.0051607 | 0.00061717 | 0 | 0 | 0.043265 | 0.080438 | 0.030936 | 0.001873 | 0.015277 | 0.00082426 | 0.0012164 | 0.0013847 | 0.0040971 | 0.0010529 | 0 | 0.18737 | 0.17179 | 0.0075224 | 0.0070031 | 100
20180308_05_005 | 420 | 451.626 | 3.7437 | 8.2156 | 0.012018 | 0.24627 | 8.7598 | 410.9664 | 737127.6175 | 2.2575 | 18879.4793 | 1939.8377 | 0 | 14.5373 | 61.1968 | 7.3985 | 0 | 0 | 498.4504 | 884.3316 | 358.8694 | 18.166 | 181.4566 | 17.2354 | 22.9339 | 16.5811 | 49.0846 | 12.5935 | 0 | 0 | 8005.5874 | 22759.1546 | 30764.7419 | 0.38633 | 0.26022 | 0 | 0.33077 | 1.5913 | 0.21644 | 0 | 0 | 3.2404 | 8.6235 | 4.666 | 0.29524 | 3.5389 | 0.39216 | 0.59637 | 0.48507 | 1.5955 | 0.45028 | 0 | 13.7078 | 9.4921 | 20.364 | 2.1386 | 0 | 1.2711 | 6.1154 | 0.83175 | 0 | 0 | 12.4526 | 33.1393 | 17.9309 | 1.1346 | 13.5997 | 1.507 | 2.2918 | 1.8641 | 6.1313 | 1.7304 | 0 | 44.4595 | 8.2183 | 78.2571 | 8.2183 | 0 | 96.9235 | 0.0010983 | 3.9822e-06 | 2.1394e-05 | 2.1982e-06 | 0 | 1.6474e-08 | 6.9348e-08 | 8.3839e-09 | 0 | 0 | 5.6484e-07 | 1.0021e-06 | 4.0667e-07 | 2.0586e-08 | 2.0563e-07 | 1.9531e-08 | 2.5989e-08 | 1.879e-08 | 5.5622e-08 | 1.4271e-08 | 0 | 2.4283e-06 | 0.0011283 | 2.1998e-06 | 1.1993e-07 | 9.4205e-08 | 2.6021e-05 | 8.4702e-05 | 100 | 97.341 | 0.35293 | 1.8961 | 0.19482 | 0 | 0.00146 | 0.006146 | 0.00074303 | 0 | 0 | 0.05006 | 0.088814 | 0.036042 | 0.0018244 | 0.018224 | 0.001731 | 0.0023033 | 0.0016653 | 0.0049296 | 0.0012648 | 0 | 0.21521 | 0.19496 | 0.010629 | 0.0083491 | 100
20180308_06_006 | 279 | 300.0087 | 2.4869 | 5.4575 | 0.0079837 | 0.16359 | 13.1869 | 272.9991 | 737127.6411 | 2.8225 | 15994.11 | 1839.9281 | 0 | 12.8084 | 79.5784 | 10.1201 | 0 | 27.3759 | 623.7674 | 1019.5857 | 452.0266 | 14.7742 | 230.5343 | 28.5822 | 29.9799 | 21.7751 | 67.7198 | 16.6967 | 0 | 0 | 9912.97 | 19673.9663 | 29586.9363 | 0.45942 | 0.33505 | 0 | 0.30304 | 2.1517 | 0.30784 | 0 | 0.092527 | 4.2165 | 10.3382 | 6.1112 | 0.24967 | 4.6751 | 0.67623 | 0.81062 | 0.66237 | 2.2888 | 0.62076 | 0 | 18.2366 | 12.7462 | 25.5906 | 2.7626 | 0 | 0.90446 | 6.4222 | 0.9188 | 0 | 0.27616 | 12.5849 | 30.8561 | 18.2398 | 0.7452 | 13.9535 | 2.0183 | 2.4194 | 1.977 | 6.8314 | 1.8528 | 0 | 46.1847 | 8.2454 | 76.3795 | 8.2454 | 0 | 97.0413 | 0.0010997 | 4.6554e-06 | 1.8124e-05 | 2.085e-06 | 0 | 1.4514e-08 | 9.0178e-08 | 1.1468e-08 | 0 | 3.1022e-08 | 7.0685e-07 | 1.1554e-06 | 5.1223e-07 | 1.6742e-08 | 2.6124e-07 | 3.2389e-08 | 3.3973e-08 | 2.4675e-08 | 7.674e-08 | 1.8921e-08 | 0 | 2.9863e-06 | 0.0011275 | 2.6525e-06 | 1.6778e-07 | 1.1616e-07 | 2.3196e-05 | 0.00010742 | 100 | 97.5299 | 0.41289 | 1.6075 | 0.18492 | 0 | 0.0012873 | 0.0079979 | 0.0010171 | 0 | 0.0027514 | 0.062691 | 0.10247 | 0.04543 | 0.0014849 | 0.023169 | 0.0028726 | 0.0030131 | 0.0021885 | 0.0068061 | 0.0016781 | 0 | 0.26486 | 0.238 | 0.01488 | 0.010302 | 100
20180308_07_007 | 186 | 200.0058 | 1.6579 | 3.6384 | 0.0053225 | 0.10906 | 19.7803 | 181.9994 | 737127.6646 | 3.3883 | 13450.7308 | 1703.0283 | 4.8446 | 17.0313 | 102.2679 | 22.2426 | 0 | 32.3686 | 768.4198 | 1146.5334 | 567.0719 | 23.4225 | 283.7488 | 40.3623 | 44.3356 | 19.712 | 88.9765 | 21.9772 | 0 | 0 | 12209.4568 | 16856.7873 | 29066.2441 | 0.53724 | 0.42006 | 0.1 | 0.41016 | 2.8148 | 0.68871 | 0 | 0.11136 | 5.2874 | 11.8337 | 7.8039 | 0.40292 | 5.8573 | 0.97204 | 1.2203 | 0.61036 | 3.0612 | 0.83172 | 0 | 23.9415 | 16.9694 | 31.1851 | 4.0136 | 0.23807 | 0.97645 | 6.7009 | 1.6396 | 0 | 0.26511 | 12.5873 | 28.1716 | 18.5781 | 0.95919 | 13.9441 | 2.3141 | 2.905 | 1.453 | 7.2875 | 1.98 | 0 | 47.441 | 9.555 | 74.2403 | 9.555 | 0 | 97.0934 | 0.0011003 | 5.3931e-06 | 1.5242e-05 | 1.9299e-06 | 5.4899e-09 | 1.93e-08 | 1.1589e-07 | 2.5205e-08 | 0 | 3.668e-08 | 8.7077e-07 | 1.2992e-06 | 6.426e-07 | 2.6542e-08 | 3.2154e-07 | 4.5738e-08 | 5.0241e-08 | 2.2338e-08 | 1.0083e-07 | 2.4904e-08 | 0 | 3.6073e-06 | 0.0011264 | 3.1607e-06 | 2.1914e-07 | 1.6588e-07 | 2.0779e-05 | 0.00013757 | 100 | 97.6765 | 0.47878 | 1.3532 | 0.17133 | 0.00048737 | 0.0017134 | 0.010288 | 0.0022376 | 0 | 0.0032563 | 0.077303 | 0.11534 | 0.057048 | 0.0023563 | 0.028545 | 0.0040605 | 0.0044602 | 0.001983 | 0.0089511 | 0.0022109 | 0 | 0.32024 | 0.28385 | 0.019455 | 0.014727 | 100
20180308_08_008 | 112 | 120.4336 | 0.99831 | 2.1908 | 0.0032049 | 0.065672 | 32.8494 | 109.5911 | 737127.688 | 3.95 | 9995.0272 | 1319.1004 | 7.1939 | 24.9049 | 138.1559 | 31.7928 | 0 | 39.7288 | 936.7914 | 1248.7541 | 744.8542 | 29.6461 | 354.1816 | 66.9069 | 53.9857 | 27.9624 | 128.5851 | 30.4196 | 0 | 0 | 15293.5533 | 12633.2281 | 27926.7814 | 0.6421 | 0.54763 | 0.15456 | 0.62426 | 3.9577 | 1.0246 | 0 | 0.14226 | 6.7089 | 13.4146 | 10.6687 | 0.53078 | 7.6095 | 1.6771 | 1.5465 | 0.90115 | 4.6044 | 1.1982 | 0 | 33.2991 | 23.8286 | 38.9325 | 5.7611 | 0.28223 | 1.1399 | 7.2269 | 1.871 | 0 | 0.25977 | 12.2508 | 24.4957 | 19.4815 | 0.96923 | 13.8953 | 3.0624 | 2.824 | 1.6455 | 8.4078 | 2.1879 | 0 | 50.2858 | 10.52 | 71.0926 | 10.52 | 0 | 97.2073 | 0.0011015 | 6.2144e-06 | 1.1326e-05 | 1.4948e-06 | 8.1521e-09 | 2.8222e-08 | 1.5656e-07 | 3.6027e-08 | 0 | 4.502e-08 | 1.0616e-06 | 1.4151e-06 | 8.4407e-07 | 3.3595e-08 | 4.0136e-07 | 7.5819e-08 | 6.1176e-08 | 3.1687e-08 | 1.4571e-07 | 3.4471e-08 | 0 | 4.3785e-06 | 0.001125 | 3.7557e-06 | 3.1439e-07 | 2.2896e-07 | 1.72e-05 | 0.00018224 | 100 | 97.9187 | 0.55241 | 1.0068 | 0.13288 | 0.00072466 | 0.0025087 | 0.013917 | 0.0032025 | 0 | 0.004002 | 0.094365 | 0.12579 | 0.075031 | 0.0029863 | 0.035677 | 0.0067397 | 0.0054381 | 0.0028167 | 0.012953 | 0.0030642 | 0 | 0.38921 | 0.33785 | 0.027947 | 0.020353 | 100
20180308_09_009 | 74 | 79.5722 | 0.6596 | 1.4475 | 0.0021175 | 0.04339 | 49.718 | 72.4084 | 737127.7115 | 4.5125 | 7903.4652 | 917.181 | 13.4912 | 34.7715 | 173.1503 | 42.2228 | 0 | 46.3381 | 1046.635 | 1296.9598 | 910.1206 | 35.5074 | 417.5604 | 84.0823 | 60.6947 | 36.8221 | 164.1726 | 38.5264 | 2.0782 | 0 | 17939.4131 | 9737.8272 | 27677.2403 | 0.71444 | 0.64816 | 0.29247 | 0.87943 | 5.0048 | 1.373 | 0 | 0.16742 | 7.5631 | 14.058 | 13.1533 | 0.64146 | 9.0521 | 2.1266 | 1.7544 | 1.1974 | 5.9317 | 1.5312 | 0.090103 | 41.4066 | 29.7844 | 44.4681 | 7.5497 | 0.45123 | 1.3568 | 7.7216 | 2.1183 | 0 | 0.2583 | 11.6686 | 21.689 | 20.2932 | 0.98965 | 13.9657 | 3.2809 | 2.7067 | 1.8473 | 9.1515 | 2.3623 | 0.13901 | 52.2349 | 11.6479 | 68.6061 | 11.6479 | 0 | 97.2323 | 0.0011018 | 6.8219e-06 | 8.9562e-06 | 1.0393e-06 | 1.5288e-08 | 3.9403e-08 | 1.9621e-07 | 4.7847e-08 | 0 | 5.251e-08 | 1.186e-06 | 1.4697e-06 | 1.0313e-06 | 4.0237e-08 | 4.7318e-07 | 9.5282e-08 | 6.8779e-08 | 4.1727e-08 | 1.8604e-07 | 4.3658e-08 | 2.355e-09 | 4.9896e-06 | 0.0011236 | 4.2005e-06 | 3.9183e-07 | 2.9875e-07 | 1.4985e-05 | 0.00022353 | 100 | 98.0592 | 0.60713 | 0.79707 | 0.092498 | 0.0013606 | 0.0035067 | 0.017462 | 0.0042582 | 0 | 0.0046732 | 0.10555 | 0.1308 | 0.091786 | 0.0035809 | 0.042111 | 0.0084797 | 0.0061211 | 0.0037135 | 0.016557 | 0.0038854 | 0.00020959 | 0.44406 | 0.3785 | 0.034871 | 0.026588 | 100
20180308_10_010 | 50 | 53.765 | 0.44568 | 0.97805 | 0.0014308 | 0.029318 | 73.5826 | 48.9246 | 737127.735 | 5.0775 | 5882.5307 | 260.0543 | 17.2972 | 51.8602 | 205.3606 | 47.2253 | 49.7669 | 50.7889 | 966.2108 | 1162.9117 | 1003.2414 | 38.9029 | 429.0015 | 87.0855 | 51.7823 | 51.6224 | 214.2611 | 0 | 3.0163 | 2.1433 | 18953.0847 | 6402.6393 | 25355.724 | 0.768 | 0.74749 | 0.40931 | 1.4317 | 6.4793 | 1.6763 | 1.9627 | 0.20031 | 7.6212 | 13.7592 | 15.8267 | 0.76714 | 10.1516 | 2.4042 | 1.6338 | 1.8323 | 8.4502 | 0 | 0.14275 | 53.0253 | 37.1986 | 48.1258 | 11.9594 | 0.54758 | 1.9154 | 8.6682 | 2.2425 | 0.026258 | 0.26797 | 10.1958 | 18.4072 | 21.1732 | 1.0263 | 13.5809 | 3.2164 | 2.1857 | 2.4513 | 11.3048 | 0 | 0.19097 | 54.9386 | 13.3999 | 64.3834 | 13.3999 | 0 | 97.4644 | 0.0011045 | 6.5702e-06 | 6.6661e-06 | 2.9469e-07 | 1.9601e-08 | 5.8768e-08 | 2.3271e-07 | 5.3515e-08 | 5.6396e-08 | 5.7554e-08 | 1.0949e-06 | 1.3178e-06 | 1.1369e-06 | 4.4085e-08 | 4.8614e-07 | 9.8685e-08 | 5.8679e-08 | 5.8498e-08 | 2.428e-07 | 0 | 3.418e-09 | 5.0204e-06 | 0.001123 | 4.0798e-06 | 4.5866e-07 | 4.2099e-07 | 1.1981e-05 | 0.00025468 | 100 | 98.3481 | 0.58505 | 0.59359 | 0.026241 | 0.0017454 | 0.005233 | 0.020722 | 0.0047653 | 0.0050218 | 0.0051249 | 0.097497 | 0.11735 | 0.10123 | 0.0039256 | 0.043289 | 0.0087875 | 0.0052252 | 0.005209 | 0.02162 | 0 | 0.00030436 | 0.44705 | 0.36842 | 0.040842 | 0.037488 | 100
[87 empty] | Moles | [27 empty] | mol%
[102 empty] | Moles (Total) | [31 empty] | Total
[80 empty] | 3.8947e-05 | 2.3207e-07 | 8.5371e-07 | 8.7737e-08 | 0 | 1.3571e-10 | 5.1404e-10 | 5.1917e-11 | 0 | 0 | 1.6819e-08 | 1.9948e-08 | 5.4306e-09 | 1.4055e-10 | 1.7383e-09 | 8.5513e-11 | 1.1107e-10 | 1.0623e-10 | 3.0766e-10 | 7.7376e-11 | 0 |  | 4.0166e-05 | [6 empty] | 96.9652 | 0.57777 | 2.1254 | 0.21843 | 0 | 0.00033787 | 0.0012798 | 0.00012926 | 0 | 0 | 0.041874 | 0.049663 | 0.01352 | 0.00034992 | 0.0043277 | 0.0002129 | 0.00027653 | 0.00026448 | 0.00076596 | 0.00019264 | 0 |  |  |  |  | 100
[80 empty] | 3.8815e-05 | 1.1619e-07 | 1.2078e-06 | 4.8663e-08 | 0 | 4.2111e-11 | 2.2449e-10 | 0 | 4.9716e-11 | 0 | 8.7078e-09 | 9.3672e-09 | 2.2331e-09 | 4.538e-10 | 6.2571e-10 | 0 | 0 | 3.2196e-11 | 1.2379e-10 | 0 | 0 |  | 4.0209e-05 | [6 empty] | 96.5319 | 0.28897 | 3.0038 | 0.12102 | 0 | 0.00010473 | 0.00055831 | 0 | 0.00012364 | 0 | 0.021656 | 0.023296 | 0.0055538 | 0.0011286 | 0.0015561 | 0 | 0 | 8.0071e-05 | 0.00030788 | 0 | 0 |  |  |  |  | 100
[80 empty] | 3.8789e-05 | 1.6945e-07 | 1.1268e-06 | 6.0895e-08 | 0 | 6.7769e-11 | 3.7199e-10 | 3.5647e-11 | 0 | 0 | 1.2456e-08 | 1.5166e-08 | 3.9499e-09 | 4.0661e-10 | 1.2615e-09 | 0 | 1.1688e-10 | 7.7309e-11 | 2.1194e-10 | 5.5459e-11 | 0 |  | 4.018e-05 | [6 empty] | 96.5373 | 0.42172 | 2.8044 | 0.15155 | 0 | 0.00016866 | 0.00092581 | 8.8718e-05 | 0 | 0 | 0.031 | 0.037746 | 0.0098304 | 0.001012 | 0.0031395 | 0 | 0.0002909 | 0.00019241 | 0.00052748 | 0.00013803 | 0 |  |  |  |  | 100
[80 empty] | 3.8999e-05 | 2.1037e-07 | 8.6431e-07 | 7.0255e-08 | 0 | 1.3034e-10 | 4.9565e-10 | 5.0506e-11 | 0 | 0 | 1.5638e-08 | 1.9475e-08 | 5.3338e-09 | 2.7385e-10 | 1.7374e-09 | 8.4802e-11 | 1.0735e-10 | 1.0771e-10 | 2.8902e-10 | 7.0424e-11 | 0 |  | 4.0187e-05 | [6 empty] | 97.042 | 0.52348 | 2.1507 | 0.17482 | 0 | 0.00032433 | 0.0012333 | 0.00012568 | 0 | 0 | 0.038913 | 0.048461 | 0.013272 | 0.00068143 | 0.0043233 | 0.00021102 | 0.00026712 | 0.00026803 | 0.00071919 | 0.00017524 | 0 |  |  |  |  | 100
[80 empty] | 3.9154e-05 | 2.0207e-07 | 7.635e-07 | 5.0995e-08 | 0 | 1.5033e-10 | 5.4958e-10 | 5.8057e-11 | 0 | 0 | 1.628e-08 | 2.0636e-08 | 6.021e-09 | 2.9366e-10 | 2.0052e-09 | 9.3045e-11 | 1.2045e-10 | 1.2211e-10 | 3.257e-10 | 7.6191e-11 | 0 |  | 4.0217e-05 | [6 empty] | 97.3561 | 0.50245 | 1.8985 | 0.1268 | 0 | 0.00037381 | 0.0013665 | 0.00014436 | 0 | 0 | 0.04048 | 0.051313 | 0.014971 | 0.00073019 | 0.0049861 | 0.00023136 | 0.0002995 | 0.00030364 | 0.00080985 | 0.00018945 | 0 |  |  |  |  | 100
[80 empty] | 3.9226e-05 | 2.2123e-07 | 6.6857e-07 | 4.7787e-08 | 0 | 1.7906e-10 | 6.5423e-10 | 6.9866e-11 | 0 | 0 | 1.8828e-08 | 2.2775e-08 | 7.0115e-09 | 2.8591e-10 | 2.391e-09 | 1.9531e-10 | 2.2797e-10 | 1.4679e-10 | 3.9171e-10 | 9.148e-11 | 0 |  | 4.0217e-05 | [6 empty] | 97.5363 | 0.5501 | 1.6624 | 0.11882 | 0 | 0.00044524 | 0.0016267 | 0.00017372 | 0 | 0 | 0.046816 | 0.056631 | 0.017434 | 0.00071092 | 0.0059452 | 0.00048564 | 0.00056685 | 0.000365 | 0.00097398 | 0.00022747 | 0 |  |  |  |  | 100
[80 empty] | 3.9274e-05 | 2.5864e-07 | 5.6639e-07 | 4.5326e-08 | 0 | 1.5777e-10 | 8.5073e-10 | 9.5567e-11 | 0 | 1.9389e-09 | 2.3562e-08 | 2.6259e-08 | 8.8316e-09 | 2.3253e-10 | 3.0377e-09 | 3.2389e-10 | 2.9801e-10 | 1.9278e-10 | 5.4042e-10 | 1.2129e-10 | 0 |  | 4.0211e-05 | [6 empty] | 97.6703 | 0.6432 | 1.4086 | 0.11272 | 0 | 0.00039235 | 0.0021157 | 0.00023767 | 0 | 0.0048218 | 0.058596 | 0.065303 | 0.021963 | 0.00057828 | 0.0075544 | 0.00080549 | 0.00074112 | 0.00047942 | 0.001344 | 0.00030163 | 0 |  |  |  |  | 100
[80 empty] | 3.9295e-05 | 2.9962e-07 | 4.7632e-07 | 4.1954e-08 | 7.0383e-11 | 2.0978e-10 | 1.0933e-09 | 2.1004e-10 | 0 | 2.2925e-09 | 2.9026e-08 | 2.9528e-08 | 1.1079e-08 | 3.6864e-10 | 3.7389e-09 | 4.5738e-10 | 4.4071e-10 | 1.7451e-10 | 7.1005e-10 | 1.5964e-10 | 0 |  | 4.0192e-05 | [6 empty] | 97.7671 | 0.74546 | 1.1851 | 0.10438 | 0.00017511 | 0.00052194 | 0.0027202 | 0.00052259 | 0 | 0.0057038 | 0.072217 | 0.073467 | 0.027566 | 0.00091719 | 0.0093024 | 0.001138 | 0.0010965 | 0.00043419 | 0.0017666 | 0.0003972 | 0 |  |  |  |  | 100
[80 empty] | 3.9341e-05 | 3.4525e-07 | 3.5395e-07 | 3.2496e-08 | 1.0451e-10 | 3.0676e-10 | 1.477e-09 | 3.0023e-10 | 0 | 2.8138e-09 | 3.5386e-08 | 3.2161e-08 | 1.4553e-08 | 4.6659e-10 | 4.6669e-09 | 7.5819e-10 | 5.3663e-10 | 2.4755e-10 | 1.0261e-09 | 2.2097e-10 | 0 |  | 4.0168e-05 | [6 empty] | 97.9418 | 0.85951 | 0.88117 | 0.0809 | 0.0002602 | 0.0007637 | 0.003677 | 0.00074744 | 0 | 0.0070051 | 0.088095 | 0.080067 | 0.03623 | 0.0011616 | 0.011619 | 0.0018875 | 0.001336 | 0.0006163 | 0.0025546 | 0.00055012 | 0 |  |  |  |  | 100
[80 empty] | 3.9351e-05 | 3.79e-07 | 2.7988e-07 | 2.2594e-08 | 1.96e-10 | 4.2829e-10 | 1.8511e-09 | 3.9872e-10 | 0 | 3.2819e-09 | 3.9535e-08 | 3.3402e-08 | 1.7782e-08 | 5.5885e-10 | 5.5021e-09 | 9.5282e-10 | 6.0332e-10 | 3.2599e-10 | 1.3101e-09 | 2.7986e-10 | 1.3853e-11 |  | 4.0139e-05 | [6 empty] | 98.0371 | 0.94421 | 0.69728 | 0.056291 | 0.00048831 | 0.001067 | 0.0046116 | 0.00099335 | 0 | 0.0081763 | 0.098495 | 0.083217 | 0.044301 | 0.0013923 | 0.013708 | 0.0023738 | 0.0015031 | 0.00081215 | 0.003264 | 0.00069722 | 3.4512e-05 |  |  |  |  | 100
[80 empty] | 3.9445e-05 | 3.6501e-07 | 2.0831e-07 | 6.4064e-09 | 2.513e-10 | 6.3878e-10 | 2.1954e-09 | 4.4596e-10 | 4.2086e-10 | 3.5971e-09 | 3.6497e-08 | 2.995e-08 | 1.9601e-08 | 6.1229e-10 | 5.6528e-09 | 9.8685e-10 | 5.1473e-10 | 4.5702e-10 | 1.7099e-09 | 0 | 2.0106e-11 |  | 4.0128e-05 | [6 empty] | 98.2973 | 0.9096 | 0.51912 | 0.015965 | 0.00062623 | 0.0015918 | 0.005471 | 0.0011113 | 0.0010488 | 0.008964 | 0.09095 | 0.074636 | 0.048846 | 0.0015258 | 0.014087 | 0.0024592 | 0.0012827 | 0.0011389 | 0.004261 | 0 | 5.0104e-05 |  |  |  |  | 100
Particle size | [9 empty] | Bentonite |  |  | C7ar: Calibration factor; C9ar: 1.0753; C1: 2018-03-08
Silicon Carbide was added to bring bed length to 3mm
Weight of Bentonite | [9 empty] | 44.9 | mg
density of mixture at 370 C | [9 empty] | 1.5967 | mg/mL
Temperature | [9 empty] | 370 | C
Saturator temperature | [9 empty] | 4.2 | C
filename | MFC set point (mL/min) | Actual flow rate (mL/min) |  |  | mass flowrate (g/sec) |  | Tau (g/g/sec) | Weight hourly space velocity | timestamp | time, h | MeOH | DME | C6ar | C7ar | C8ar | C9ar | C10ar | C1 | C2 | C3 | C4 | C5 | C6 | C7 | C8 | C9 | C10 | C11 | C12 | heavy | Total HC | Total oxygenates | Total | X1 | X2
20180308b_01_001 | 50 | 53.765 |  |  | 0.0014308 |  | 31.3817 | 114.7167 | 737127.8828 | 0 | 28663.2985 | 528.658 | 0 | 0 | 0 | 0 | 0 | 0 | 0 | 85.4921 | 0 | 0 | 0 | 0 | 0 | 0 | 0 | 0 | 0 | 0 | 256.4762 | 29720.6145 | 29977.0908 | 0.043827 | 0.0085557
20180308b_02_002 | 51 | 54.8403 |  |  | 0.0014594 |  | 30.7663 | 117.011 | 737127.9063 | 0.56389 | 27338.9139 | 508.8371 | 0 | 0 | 0 | 0 | 0 | 0 | 0 | 87.4332 | 0 | 0 | 0 | 0 | 0 | 0 | 0 | 0 | 0 | 0 | 262.2996 | 28356.5882 | 28618.8877 | 0.044725 | 0.0091653
Particle size | [9 empty] | Powder/Bentonite |  |  | C7ar: Calibration factor; C9ar: 1.0753; C1: 2018-03-09
Bed length | [9 empty] | 0.026 | m
weight of catalyst | [9 empty] | 105.4 | mg
Weight of Bentonite | [9 empty] | 45.5
density of mixture at 370 C | [9 empty] | 1.5967 | mg/mL
density of mixture at 370 C | [9 empty] | 1.5967 | kg/m3
Temperature | [9 empty] | 370 | C
Saturator temperature | [9 empty] | 4.2 | C
Bed diameter | [9 empty] | 0.00383 | m
Bed area | [9 empty] | 1.1521e-05 | m2
Room temperature | [9 empty] | 20 | C
Voidage | [9 empty] | 0.5
gc | [9 empty] | 1
Sphericity | [9 empty] | 1
Viscoisity of N2/MeoH mixture at 370 C | [9 empty] | 0.00026764 | PaS
Particle diameter | [9 empty] | 3e-05 | m
|  |  | Cold | Hot |  | Ergun
filename | MFC set point (mL/min) | Actual flow rate (mL/min) | Velocity (m/s) | Velocity (m/s) | mass flowrate (g/sec) | Pressure drop (bar) | Tau (g/g/sec) | Weight hourly space velocity | timestamp | time, h | MeOH | DME | C6ar | C7ar | C8ar | C9ar | C10ar | C1 | C2 | C3 | C4 | C5 | C6 | C7 | C8 | C9 | C10 | C11 | C12 | heavy | Total HC | Total oxygenates | Total | X1 | X2
20180309_01_001 | 50 | 53.765 | 0.077779 | 0.17069 | 0.0014308 | 3.962 | 73.6665 | 48.8689 | 737128.5186 | 0 | 6007.5351 | 42.6824 | 4.6991 | 39.9755 | 150.3971 | 30.8785 | 0 | 50.4933 | 1707.4026 | 722.6283 | 919.3213 | 17.0909 | 422.2818 | 113.9157 | 65.262 | 47.6742 | 209.2264 | 68.6163 | 7.9715 | 4.9721 | 18409.9949 | 6092.8999 | 24502.8948 | 0.75482 | 75.134
20180309_02_002 | 50 | 53.765 | 0.077779 | 0.17069 | 0.0014308 | 3.962 | 73.6665 | 48.8689 | 737128.5419 | 0.56 | 5074.734 | 46.1273 | 11.0672 | 40.1545 | 171.7253 | 42.319 | 0 | 45.3973 | 1494.2414 | 738.6085 | 921.1315 | 22.5609 | 411.7085 | 133.553 | 85.1 | 48.5152 | 206.7105 | 57.6419 | 7.5046 | 1.98 | 18462.9729 | 5166.9887 | 23629.9616 | 0.78524 | 78.1337
20180309_03_003 | 74 | 79.5722 | 0.11511 | 0.25262 | 0.0021175 | 5.8658 | 49.7747 | 72.3259 | 737128.5655 | 1.1242 | 4574.9979 | 4188.785 | 0 | 16.126 | 69.6958 | 11.7476 | 0 | 25.8438 | 888.2795 | 992.873 | 358.0699 | 6.3635 | 155.946 | 48.4554 | 30.3218 | 15.4192 | 60.1525 | 27.0903 | 0 | 0 | 9577.0245 | 12952.5679 | 22529.5924 | 0.79693 | 42.5086
20180309_04_004 | 112 | 120.4336 | 0.17422 | 0.38234 | 0.0032049 | 8.8827 | 32.8868 | 109.4663 | 737128.5891 | 1.6911 | 3378.1928 | 3566.6648 | 0 | 11.2643 | 45.4067 | 8.4227 | 0 | 0 | 556.8939 | 705.31 | 241.597 | 5.1645 | 101.5927 | 31.4114 | 15.0936 | 7.7895 | 33.2548 | 14.4106 | 0 | 0 | 6251.1909 | 10511.5224 | 16762.7133 | 0.79847 | 37.2922
20180309_05_005 | 186 | 200.0058 | 0.28934 | 0.63496 | 0.0053225 | 14.7672 | 19.8028 | 181.7922 | 737128.6128 | 2.2597 | 2510.617 | 2257.9088 | 0 | 8.6787 | 34.7964 | 6.4939 | 0 | 0 | 405.421 | 540.6904 | 196.4519 | 4.7281 | 79.1361 | 24.0844 | 10.5108 | 5.8121 | 23.8265 | 9.6654 | 0 | 0 | 4764.3167 | 7026.4346 | 11790.7513 | 0.78707 | 40.4072
20180309_06_006 | 279 | 300.0087 | 0.43401 | 0.95244 | 0.0079837 | 22.1801 | 13.2019 | 272.6883 | 737128.6364 | 2.8278 | 1925.9296 | 1780.1545 | 0 | 6.3496 | 25.2912 | 0 | 0 | 0 | 285.0205 | 402.0202 | 145.8384 | 0 | 57.9535 | 17.2555 | 7.1484 | 3.5733 | 16.8218 | 6.5149 | 0 | 0 | 3403.9703 | 5486.2386 | 8890.2089 | 0.78337 | 38.289

## Minilith Stability
Particle size | [9 empty] | Minilith |  |  |  | Calibration factor |  | 1.0753 |  | 2018-03-08
Minilith length | [9 empty] | 0.01 | m
weight of catalyst | [9 empty] | 104.3 | mg |  |  | Minilith length
density of mixture at 370 C | [9 empty] | 1.5967 | mg/mL
Weight of Minilith | [9 empty] | 149 | mg
Temperature | [9 empty] | 370 | C
Saturator temperature | [9 empty] | 4.2 | C
Bed diameter | [9 empty] | 0.00383 | m
Bed area | [9 empty] | 1.1521e-05 | m2
Room temperature | [9 empty] | 20 | C
Viscoisity of N2/MeoH mixture at 370 C | [9 empty] | 0.00026764 | PaS
Particle diameter | [9 empty] | 3e-05 | m
Channel diameter | [9 empty] | 0.0002 | m
[8 empty] | 1 | 2 | 6 | 7 | 8 | 9 | 10 | 1 | 2 | 3 | 4 | 5 | 6 | 7 | 8 | 9 | 10 | 11 | 12
filename | MFC set point (mL/min) | Actual flow rate (mL/min) | mass flowrate (g/sec) | Tau (g/g/sec) | Weight hourly space velocity | timestamp | time, h | MeOH | DME | C6ar | C7ar | C8ar | C9ar | C10ar | C1 | C2 | C3 | C4 | C5 | C6 | C7 | C8 | C9 | C10 | C11 | C12 | heavy | Unaccounted | Total HC | Total oxygenates | Total | X1 | X2
20180614_01_001 | 50 | 53.765 | 0.0014308 | 72.8977 | 49.3843 | 737225.6898 | 0 | 2723.2181 | 75.07 | 51.5217 | 173.3592 | 363.3187 | 90.6866 | 8.5091 | 88.1128 | 1488.5506 | 2309.4466 | 1367.0937 | 83.3396 | 468.5386 | 86.4477 | 79.0728 | 78.6231 | 267.7248 | 34.9486 | 20.1016 | 8.6643 | 0 | 29268.5489 | 2873.358 | 32141.9068 | 91.5275 | 91.0604
20180614_02_002 | 50 | 53.765 | 0.0014308 | 72.8977 | 49.3843 | 737225.7126 | 0.54722 | 3605.2026 | 41.6008 | 41.6855 | 93.6751 | 231.0164 | 68.7989 | 26.6035 | 87.9955 | 1259.571 | 2578.4197 | 1744.5505 | 104.0447 | 574.4813 | 107.5755 | 74.2202 | 50.2334 | 158.73 | 0 | 5.5127 | 4.5795 | 0 | 28379.2464 | 3688.4043 | 32067.6507 | 88.7575 | 88.4981
20180614_03_003 | 50 | 53.765 | 0.0014308 | 72.8977 | 49.3843 | 737225.7356 | 1.0989 | 3773.2839 | 39.4492 | 41.9968 | 92.8113 | 224.4601 | 68.4834 | 28.9957 | 91.7894 | 1257.47 | 2583.7308 | 1764.1304 | 104.2131 | 583.2589 | 113.8637 | 75.2472 | 49.0462 | 150.6714 | 0 | 5.5213 | 4.181 | 0 | 28452.1204 | 3852.1822 | 32304.3026 | 88.3196 | 88.0753
20180614_04_004 | 50 | 53.765 | 0.0014308 | 72.8977 | 49.3843 | 737225.7585 | 1.6497 | 3901.2182 | 40.5574 | 42.0625 | 92.0464 | 222.4139 | 68.5968 | 29.0729 | 95.0389 | 1261.895 | 2587.8429 | 1775.6827 | 104.0766 | 590.3547 | 115.7464 | 76.286 | 48.6088 | 152.1547 | 0 | 5.4251 | 2.2583 | 0 | 28576.3512 | 3982.333 | 32558.6842 | 88.0179 | 87.7688
20180614_05_005 | 50 | 53.765 | 0.0014308 | 72.8977 | 49.3843 | 737225.7815 | 2.2011 | 3967.2793 | 42.0205 | 41.8889 | 91.2816 | 221.3446 | 68.3826 | 27.2689 | 97.8333 | 1263.0634 | 2576.6279 | 1768.688 | 103.1935 | 591.6119 | 115.9224 | 76.5858 | 48.5167 | 153.6788 | 0 | 5.3868 | 2.2465 | 0 | 28505.6498 | 4051.3203 | 32556.97 | 87.8143 | 87.5562
20180614_06_006 | 50 | 53.765 | 0.0014308 | 72.8977 | 49.3843 | 737225.8044 | 2.7508 | 4000.6633 | 47.1803 | 41.239 | 89.3955 | 218.7479 | 67.8195 | 27.6849 | 99.3114 | 1256.027 | 2560.6563 | 1753.1272 | 102.2282 | 591.4907 | 115.7213 | 76.6359 | 47.9544 | 154.7529 | 0 | 5.3907 | 2.3011 | 0 | 28343.281 | 4095.0239 | 32438.3049 | 87.6669 | 87.376
20180614_07_007 | 50 | 53.765 | 0.0014308 | 72.8977 | 49.3843 | 737225.8273 | 3.3008 | 4128.4363 | 49.6715 | 41.6535 | 89.909 | 221.835 | 68.6315 | 28.7038 | 103.4267 | 1278.7374 | 2587.0601 | 1774.5283 | 102.7467 | 601.8614 | 118.1272 | 78.0856 | 48.748 | 158.9658 | 0 | 5.409 | 2.3273 | 0 | 28748.6562 | 4227.7793 | 32976.4355 | 87.4806 | 87.1794
20180614_08_008 | 50 | 53.765 | 0.0014308 | 72.8977 | 49.3843 | 737225.8502 | 3.8492 | 4153.5879 | 51.7984 | 41.0325 | 88.6887 | 220.385 | 67.9034 | 29.2388 | 104.8837 | 1272.927 | 2566.0816 | 1757.0037 | 101.3536 | 598.7096 | 117.2172 | 80.7225 | 48.4821 | 159.8292 | 0 | 5.2726 | 2.285 | 0 | 28573.8384 | 4257.1846 | 32831.023 | 87.3486 | 87.033
20180614_09_009 | 50 | 53.765 | 0.0014308 | 72.8977 | 49.3843 | 737225.873 | 4.3975 | 4153.4618 | 57.4827 | 40.1229 | 86.5868 | 217.8552 | 67.1656 | 29.0903 | 105.4538 | 1260.3488 | 2529.747 | 1728.155 | 99.5516 | 593.7513 | 115.8567 | 80.1066 | 47.8997 | 159.5441 | 0 | 5.2917 | 2.2895 | 0 | 28215.247 | 4268.4273 | 32483.6743 | 87.2137 | 86.8598
20180614_10_010 | 50 | 53.765 | 0.0014308 | 72.8977 | 49.3843 | 737225.8959 | 4.9475 | 4276.7388 | 60.1647 | 40.5195 | 87.4981 | 222.223 | 68.3786 | 30.7519 | 109.4542 | 1284.0071 | 2557.9887 | 1749.2289 | 100.4 | 603.6934 | 117.5886 | 81.59 | 48.9208 | 165.0986 | 0 | 5.3303 | 2.3476 | 0 | 28659.9006 | 4397.0682 | 33056.9687 | 87.0625 | 86.6985
20180614_11_011 | 50 | 53.765 | 0.0014308 | 72.8977 | 49.3843 | 737225.9187 | 5.4944 | 4246.0647 | 62.6578 | 39.5853 | 85.425 | 218.5145 | 67.1495 | 30.3797 | 109.548 | 1267.296 | 2514.6686 | 1714.3474 | 98.0618 | 594.6565 | 115.9237 | 80.343 | 48.1502 | 163.6733 | 0 | 5.2706 | 2.3003 | 0 | 28183.0707 | 4371.3803 | 32554.4511 | 86.957 | 86.5721
20180614_12_012 | 50 | 53.765 | 0.0014308 | 72.8977 | 49.3843 | 737225.9415 | 6.0419 | 4327.4702 | 70.6712 | 39.4554 | 84.9209 | 219.7254 | 67.3398 | 31.188 | 112.2344 | 1282.4058 | 2538.7167 | 1722.8995 | 98.5465 | 602.3135 | 116.8441 | 81.3894 | 48.401 | 166.229 | 0 | 5.2599 | 2.3105 | 0 | 28428.3695 | 4468.8127 | 32897.1822 | 86.8455 | 86.4158
20180614_13_013 | 50 | 53.765 | 0.0014308 | 72.8977 | 49.3843 | 737225.9643 | 6.5894 | 4419.4866 | 73.4276 | 39.5861 | 85.0191 | 221.9452 | 67.7459 | 32.4543 | 115.3948 | 1296.9489 | 2546.4624 | 1730.4819 | 98.5432 | 606.9911 | 117.8738 | 82.1305 | 48.8898 | 169.5619 | 0 | 5.2425 | 2.3333 | 0 | 28628.4352 | 4566.3418 | 33194.777 | 86.6862 | 86.2438
20180614_14_014 | 50 | 53.765 | 0.0014308 | 72.8977 | 49.3843 | 737225.9871 | 7.1364 | 4483.9465 | 78.7381 | 39.4003 | 84.6639 | 223.2453 | 68.1101 | 33.2213 | 117.1991 | 1304.8017 | 2545.8891 | 1730.2467 | 98.2739 | 610.4428 | 118.4466 | 82.7297 | 49.2086 | 172.2631 | 0 | 5.1963 | 2.3282 | 0 | 28718.5259 | 4641.4226 | 33359.9485 | 86.5589 | 86.0868
20180614_15_015 | 50 | 53.765 | 0.0014308 | 72.8977 | 49.3843 | 737226.0098 | 7.6817 | 4357.5871 | 78.8735 | 37.9245 | 81.6932 | 216.7985 | 65.9704 | 34.3608 | 115.0007 | 1265.1234 | 2459.238 | 1663.3233 | 94.3848 | 589.1413 | 113.9402 | 79.8731 | 47.872 | 169.0614 | 0 | 8.4742 | 2.2889 | 0 | 27813.8744 | 4515.3341 | 32329.2085 | 86.5212 | 86.0333
20180614_16_016 | 50 | 53.765 | 0.0014308 | 72.8977 | 49.3843 | 737226.0325 | 8.2261 | 4381.9293 | 83.3047 | 37.4353 | 80.6753 | 215.5368 | 65.6051 | 33.0444 | 116.277 | 1264.1755 | 2444.3379 | 1651.3657 | 93.5162 | 587.9373 | 113.8383 | 79.8423 | 47.5855 | 168.7041 | 0 | 5.0114 | 2.2977 | 0 | 27623.8857 | 4548.5386 | 32172.4243 | 86.3799 | 85.862
20180614_17_017 | 50 | 53.765 | 0.0014308 | 72.8977 | 49.3843 | 737226.0553 | 8.7725 | 4520.3395 | 88.9509 | 38.0391 | 81.6888 | 220.5337 | 66.9957 | 34.0758 | 120.3102 | 1295.5869 | 2490.561 | 1681.587 | 95.2838 | 601.5963 | 116.3668 | 81.7507 | 48.6961 | 173.7926 | 0 | 5.1003 | 2.3177 | 0 | 28209.5245 | 4698.2412 | 32907.7658 | 86.2636 | 85.723
20180614_18_018 | 50 | 53.765 | 0.0014308 | 72.8977 | 49.3843 | 737226.0781 | 9.3189 | 4531.3286 | 93.2371 | 37.5847 | 80.8083 | 219.8131 | 66.5783 | 33.9775 | 121.061 | 1292.2142 | 2470.6908 | 1665.4865 | 93.8573 | 597.7156 | 115.5547 | 81.3914 | 48.4993 | 173.8573 | 0 | 5.0462 | 2.3333 | 0 | 28019.374 | 4717.8027 | 32737.1767 | 86.1585 | 85.5889
20180614_19_019 | 50 | 53.765 | 0.0014308 | 72.8977 | 49.3843 | 737226.1008 | 9.8647 | 4506.9425 | 98.311 | 36.7545 | 79.0198 | 216.236 | 65.4508 | 33.8921 | 120.7865 | 1277.5831 | 2431.7378 | 1636.0366 | 92.1835 | 591.6182 | 114.2438 | 80.5128 | 47.7936 | 172.4301 | 0 | 4.958 | 2.2993 | 0 | 27615.2188 | 4703.5645 | 32318.7833 | 86.0547 | 85.4463
20180614_01_002 | 50 | 53.765 | 0.0014308 | 72.8977 | 49.3843 | 737226.4023 | 17.1006 | 5237.067 | 170.9508 | 35.8598 | 77.8175 | 231.7727 | 68.771 | 41.6945 | 147.9957 | 1396.4222 | 2476.5595 | 1644.283 | 90.2221 | 623.8754 | 119.6925 | 86.4763 | 51.2876 | 195.1975 | 0 | 4.9206 | 2.3601 | 0 | 28794.2295 | 5578.9686 | 34373.1981 | 84.7641 | 83.7694
20180614_02_003 | 50 | 53.765 | 0.0014308 | 72.8977 | 49.3843 | 737226.4251 | 17.6467 | 5031.2466 | 175.7234 | 33.5797 | 73.237 | 219.3547 | 64.8463 | 39.2835 | 142.4211 | 1336.2659 | 2365.0813 | 1561.4621 | 85.5245 | 595.6161 | 114.3477 | 81.9012 | 48.6007 | 186.683 | 0 | 4.6506 | 2.2803 | 0 | 27418.4777 | 5382.6934 | 32801.171 | 84.6614 | 83.5899
20180614_03_004 | 50 | 53.765 | 0.0014308 | 72.8977 | 49.3843 | 737226.4478 | 18.1925 | 4959.7304 | 174.123 | 33.0577 | 71.6258 | 216.148 | 63.7425 | 38.7187 | 140.957 | 1313.4206 | 2311.0233 | 1524.1858 | 83.2209 | 581.9599 | 111.426 | 79.9699 | 47.9096 | 184.3563 | 0 | 4.4688 | 2.2125 | 0 | 26843.3711 | 5307.9764 | 32151.3475 | 84.5738 | 83.4907
20180614_01_004 | 50 | 53.765 | 0.0014308 | 72.8977 | 49.3843 | 737226.8576 | 28.0278 | 5856.1737 | 365.6596 | 45.6734 | 100.1339 | 235.8197 | 131.7708 | 94.2954 | 175.2261 | 1432.4545 | 2328.1101 | 1761.9631 | 112.4587 | 1078.0237 | 231.6668 | 400.2253 | 103.7818 | 416.6234 | 0 | 19.5875 | 13.0089 | 1517.4223 | 39251.9693 | 6587.4929 | 45839.4622 | 87.2246 | 85.6292
20180614_02_005 | 50 | 53.765 | 0.0014308 | 72.8977 | 49.3843 | 737226.8804 | 28.5739 | 5535.2001 | 326.4432 | 29.3932 | 64.7289 | 217.3 | 62.1379 | 44.6901 | 169.0133 | 1372.8742 | 2226.3876 | 1428.4688 | 75.6276 | 577.0977 | 110.2743 | 80.645 | 48.0767 | 194.3296 | 0 | 3.0863 | 2.1624 | 0 | 26352.6305 | 6188.0864 | 32540.7169 | 82.9899 | 80.9836
20180614_03_006 | 50 | 53.765 | 0.0014308 | 72.8977 | 49.3843 | 737226.9031 | 29.1208 | 5463.6722 | 337.6116 | 28.6194 | 62.8057 | 212.3354 | 60.5524 | 44.3741 | 166.8032 | 1349.0083 | 2184.5323 | 1396.1958 | 73.9233 | 566.759 | 107.7236 | 79.1435 | 46.9437 | 190.0602 | 0 | 5.761 | 2.1544 | 0 | 25851.5617 | 6138.8954 | 31990.4571 | 82.9209 | 80.8102
20180614_04_007 | 50 | 53.765 | 0.0014308 | 72.8977 | 49.3843 | 737226.926 | 29.6703 | 5540.9131 | 346.7867 | 28.7805 | 63.2139 | 214.6159 | 61.0714 | 42.8101 | 170.2803 | 1366.0596 | 2200.9841 | 1406.6482 | 74.3395 | 571.2047 | 108.6095 | 79.6121 | 47.3856 | 191.769 | 0 | 2.2518 | 2.1269 | 0 | 26009.0667 | 6234.4866 | 32243.5533 | 82.8154 | 80.6644
20180614_05_008 | 50 | 53.765 | 0.0014308 | 72.8977 | 49.3843 | 737226.9489 | 30.2183 | 5584.864 | 356.2632 | 28.6987 | 63.2354 | 215.6975 | 61.3092 | 43.1552 | 172.4904 | 1374.3652 | 2201.9297 | 1406.8934 | 74.2428 | 573.4509 | 108.8495 | 79.9242 | 47.6512 | 192.5944 | 0 | 2.2584 | 2.1361 | 0 | 26073.5037 | 6297.3904 | 32370.8941 | 82.7473 | 80.5461
20180614_06_009 | 50 | 53.765 | 0.0014308 | 72.8977 | 49.3843 | 737226.9717 | 30.7661 | 5570.1648 | 372.0669 | 28.1548 | 62.0639 | 213.2401 | 60.5438 | 43.002 | 171.5801 | 1363.894 | 2180.9535 | 1389.7372 | 73.264 | 568.1718 | 108.0025 | 79.3669 | 47.06 | 191.0015 | 0 | 2.2745 | 2.0907 | 0 | 25812.5415 | 6314.2987 | 32126.8402 | 82.662 | 80.3457
20180614_07_010 | 50 | 53.765 | 0.0014308 | 72.8977 | 49.3843 | 737226.9945 | 31.3136 | 5667.5365 | 382.5163 | 28.4696 | 62.8657 | 217.0692 | 61.3952 | 43.669 | 175.8831 | 1385.5568 | 2206.5705 | 1403.6668 | 73.9538 | 575.1257 | 109.2618 | 80.3286 | 47.8926 | 194.4894 | 0 | 2.2524 | 2.1165 | 0 | 26148.9938 | 6432.569 | 32581.5628 | 82.6051 | 80.257
20180614_08_011 | 50 | 53.765 | 0.0014308 | 72.8977 | 49.3843 | 737227.0174 | 31.8628 | 5750.3585 | 397.5302 | 28.6311 | 63.0175 | 218.523 | 61.7584 | 44.731 | 178.6563 | 1400.2383 | 2223.6925 | 1412.5009 | 74.1377 | 579.6277 | 110.1892 | 80.9609 | 48.1911 | 196.9011 | 0 | 2.2911 | 2.1284 | 0 | 26362.1327 | 6545.419 | 32907.5517 | 82.5257 | 80.1097
20180614_09_012 | 50 | 53.765 | 0.0014308 | 72.8977 | 49.3843 | 737227.0402 | 32.4106 | 5695.3335 | 416.4661 | 27.9425 | 61.5967 | 215.2277 | 60.8183 | 43.9051 | 177.2979 | 1384.3215 | 2193.9947 | 1388.5594 | 72.9271 | 572.4498 | 108.4329 | 80.0485 | 47.4049 | 193.9064 | 0 | 2.2434 | 2.104 | 0 | 25980.6116 | 6528.2656 | 32508.8772 | 82.4807 | 79.9185
20180614_10_013 | 50 | 53.765 | 0.0014308 | 72.8977 | 49.3843 | 737227.0631 | 32.96 | 5802.1135 | 428.2201 | 28.1853 | 62.0029 | 217.3877 | 61.171 | 44.2678 | 181.1246 | 1403.394 | 2215.9867 | 1403.2743 | 73.3742 | 579.0994 | 109.8805 | 81.0726 | 47.8548 | 195.7914 | 0 | 2.2774 | 2.1185 | 0 | 26259.5694 | 6658.5538 | 32918.1232 | 82.3741 | 79.7724
20180614_11_014 | 50 | 53.765 | 0.0014308 | 72.8977 | 49.3843 | 737227.0859 | 33.5081 | 5656.5971 | 424.9678 | 27.3551 | 60.2298 | 212.2043 | 59.7127 | 43.555 | 177.6662 | 1367.4779 | 2151.0093 | 1357.4788 | 71.0651 | 561.7162 | 106.8073 | 78.5736 | 46.7067 | 191.6399 | 0 | 2.2051 | 2.0633 | 0 | 25516.9864 | 6506.5328 | 32023.5192 | 82.3361 | 79.682
20180614_12_015 | 50 | 53.765 | 0.0014308 | 72.8977 | 49.3843 | 737227.1088 | 34.0561 | 5754.1711 | 446.9004 | 27.4435 | 60.4273 | 214.0241 | 60.1134 | 44.3985 | 181.0776 | 1386.2712 | 2176.7413 | 1372.2771 | 71.8206 | 569.5006 | 107.8517 | 79.7368 | 47.0655 | 191.2983 | 0 | 2.2291 | 2.0678 | 0 | 25790.0857 | 6647.9718 | 32438.0575 | 82.261 | 79.5056
20180614_13_016 | 50 | 53.765 | 0.0014308 | 72.8977 | 49.3843 | 737227.1316 | 34.6039 | 5798.8288 | 457.1646 | 27.4087 | 60.4651 | 214.8171 | 60.3264 | 44.6078 | 183.0907 | 1391.7895 | 2180.4037 | 1371.0447 | 71.6427 | 569.7857 | 108.0779 | 79.8526 | 47.2904 | 192.3795 | 0 | 2.2434 | 2.0743 | 0 | 25835.9428 | 6713.1581 | 32549.1009 | 82.1844 | 79.3753
20180614_14_017 | 50 | 53.765 | 0.0014308 | 72.8977 | 49.3843 | 737227.1544 | 35.1506 | 5773.507 | 467.5262 | 27.0009 | 59.6453 | 213.0973 | 59.8297 | 44.1711 | 182.0185 | 1379.4413 | 2150.648 | 1352.6942 | 70.6071 | 563.8692 | 107.2447 | 79.0939 | 46.8639 | 191.2594 | 0 | 2.3425 | 2.069 | 0 | 25550.2959 | 6708.5595 | 32258.8554 | 82.1026 | 79.204
20180614_15_018 | 50 | 53.765 | 0.0014308 | 72.8977 | 49.3843 | 737227.1772 | 35.6981 | 5816.622 | 489.3634 | 26.8546 | 59.4365 | 213.6328 | 59.8936 | 45.8546 | 183.9049 | 1387.686 | 2157.3723 | 1352.9253 | 70.5437 | 565.4627 | 107.1451 | 79.2746 | 46.9667 | 194.8522 | 0 | 3.0212 | 2.0715 | 0 | 25664.1117 | 6795.3488 | 32459.4605 | 82.0803 | 79.0651
20180614_16_019 | 50 | 53.765 | 0.0014308 | 72.8977 | 49.3843 | 737227.1999 | 36.2439 | 5766.4126 | 491.1164 | 26.3783 | 58.265 | 210.5018 | 58.7763 | 45.6413 | 183.0063 | 1370.6816 | 2128.0937 | 1331.35 | 69.4293 | 557.0972 | 105.5832 | 78.3179 | 46.2753 | 189.7097 | 0 | 5.7876 | 2.0313 | 0 | 25307.9698 | 6748.6454 | 32056.6151 | 82.0118 | 78.9477
20180614_17_020 | 50 | 53.765 | 0.0014308 | 72.8977 | 49.3843 | 737227.2227 | 36.79 | 5842.0112 | 506.5557 | 26.4241 | 58.449 | 211.7315 | 59.0959 | 44.7347 | 186.1221 | 1382.875 | 2142.2204 | 1338.7447 | 69.6109 | 561.7948 | 106.4084 | 78.922 | 46.5282 | 193.355 | 0 | 2.1898 | 2.0412 | 0 | 25447.9015 | 6855.1227 | 32303.0242 | 81.915 | 78.7787
20180614_18_021 | 50 | 53.765 | 0.0014308 | 72.8977 | 49.3843 | 737227.2455 | 37.3367 | 5811.1084 | 522.7085 | 25.9564 | 57.5018 | 209.4988 | 58.5852 | 44.1076 | 184.177 | 1368.4046 | 2110.6831 | 1317.3312 | 68.3383 | 553.8923 | 105.1673 | 78.0528 | 46.0209 | 191.7122 | 0 | 2.1558 | 2.0393 | 0 | 25107.7609 | 6856.5254 | 31964.2863 | 81.82 | 78.5494
20180614_19_022 | 50 | 53.765 | 0.0014308 | 72.8977 | 49.3843 | 737227.2684 | 37.8858 | 6007.6377 | 540.1546 | 26.6853 | 59.1358 | 215.7996 | 60.0242 | 45.8158 | 192.6493 | 1415.0958 | 2175.3938 | 1358.4971 | 70.533 | 572.3528 | 108.5411 | 80.4905 | 47.4049 | 197.4612 | 0 | 2.226 | 2.0676 | 0 | 25900.3071 | 7087.9469 | 32988.2539 | 81.7886 | 78.5137
20180614_20_023 | 50 | 53.765 | 0.0014308 | 72.8977 | 49.3843 | 737227.2912 | 38.4331 | 5936.2037 | 500.053 | 26.3998 | 58.9498 | 215.2256 | 59.5268 | 44.4773 | 193.325 | 1396.3846 | 2133.9898 | 1336.5762 | 69.3547 | 562.1565 | 106.5103 | 78.6927 | 47.3616 | 196.0713 | 0 | 2.1515 | 2.0451 | 0 | 25515.3464 | 6936.3098 | 32451.6562 | 81.7075 | 78.6257
20180614_21_024 | 50 | 53.765 | 0.0014308 | 72.8977 | 49.3843 | 737227.3139 | 38.98 | 5995.0091 | 570.6041 | 26.0917 | 57.8809 | 213.5909 | 59.3774 | 45.5578 | 192.5015 | 1400.4624 | 2150.1999 | 1333.8381 | 69.3744 | 564.2638 | 106.7758 | 79.3772 | 46.8848 | 196.1895 | 0 | 2.1804 | 2.0567 | 0 | 25564.7229 | 7136.2174 | 32700.9402 | 81.6672 | 78.1773
20180614_22_025 | 50 | 53.765 | 0.0014308 | 72.8977 | 49.3843 | 737227.3368 | 39.5275 | 5960.9741 | 583.8479 | 25.6334 | 57.0641 | 211.5775 | 58.6874 | 44.7812 | 191.3565 | 1387.788 | 2126.8056 | 1317.2649 | 68.0586 | 557.7385 | 105.5554 | 78.9446 | 46.4145 | 191.9588 | 0 | 2.1634 | 2.0268 | 0 | 25258.7247 | 7128.6699 | 32387.3946 | 81.5948 | 77.9894
20180614_23_026 | 50 | 53.765 | 0.0014308 | 72.8977 | 49.3843 | 737227.3596 | 40.0753 | 6005.7608 | 600.1247 | 25.7089 | 56.934 | 212.2339 | 58.8253 | 45.3175 | 193.501 | 1397.566 | 2132.2895 | 1319.4522 | 68.2867 | 561.2465 | 106.3112 | 79.2722 | 46.4945 | 192.5291 | 0 | 2.138 | 2.0264 | 0 | 25353.2427 | 7206.0101 | 32559.2528 | 81.5544 | 77.868
20180614_24_027 | 50 | 53.765 | 0.0014308 | 72.8977 | 49.3843 | 737227.3824 | 40.6236 | 6034.1824 | 610.7095 | 25.6529 | 56.9796 | 213.173 | 58.9142 | 45.5977 | 195.9105 | 1401.4607 | 2137.4043 | 1318.0556 | 68.3209 | 561.157 | 105.9744 | 79.3089 | 46.7378 | 193.9057 | 0 | 2.1556 | 2.0275 | 0 | 25398.0323 | 7255.6013 | 32653.6337 | 81.5206 | 77.7801
20180614_25_028 | 50 | 53.765 | 0.0014308 | 72.8977 | 49.3843 | 737227.4054 | 41.1744 | 6074.96 | 630.8146 | 25.5305 | 56.4058 | 211.3954 | 58.4854 | 45.5897 | 196.1944 | 1401.5041 | 2132.8252 | 1315.0671 | 67.7747 | 561.3314 | 106.327 | 79.4297 | 46.3337 | 192.9982 | 0 | 2.1419 | 1.9972 | 0 | 25338.6749 | 7336.5891 | 32675.2641 | 81.4081 | 77.547
20180614_26_029 | 50 | 53.765 | 0.0014308 | 72.8977 | 49.3843 | 737227.4283 | 41.7242 | 6074.3734 | 642.5934 | 25.3229 | 56.1906 | 211.4391 | 58.3707 | 45.6073 | 197.4145 | 1400.1691 | 2127.7136 | 1309.5399 | 67.4556 | 559.4313 | 105.8229 | 79.2218 | 46.3175 | 193.1164 | 0 | 2.1595 | 2.0139 | 0 | 25279.5827 | 7359.5603 | 32639.143 | 81.3893 | 77.4517
20180614_27_030 | 50 | 53.765 | 0.0014308 | 72.8977 | 49.3843 | 737227.4511 | 42.2728 | 6014.4008 | 639.7017 | 24.7262 | 55.1013 | 208.1767 | 57.3983 | 44.5618 | 195.3662 | 1376.783 | 2083.8984 | 1283.2698 | 66.1586 | 548.8807 | 103.9268 | 77.8739 | 45.591 | 189.9825 | 0 | 2.1005 | 1.9792 | 0 | 24805.2938 | 7293.8041 | 32099.0979 | 81.263 | 77.2772
20180614_28_031 | 50 | 53.765 | 0.0014308 | 72.8977 | 49.3843 | 737227.4741 | 42.8231 | 6095.5951 | 657.8516 | 24.8638 | 55.0591 | 208.8216 | 57.5933 | 44.8013 | 197.5599 | 1386.2442 | 2096.2827 | 1287.7059 | 66.2872 | 551.8694 | 104.6001 | 78.4211 | 45.7401 | 190.796 | 0 | 2.5459 | 1.9761 | 0 | 24933.6352 | 7411.2983 | 32344.9335 | 81.1544 | 77.0867
20180614_29_032 | 50 | 53.765 | 0.0014308 | 72.8977 | 49.3843 | 737227.497 | 43.3731 | 6103.3318 | 670.3248 | 24.8318 | 55.0323 | 209.1565 | 57.557 | 44.8328 | 200.0094 | 1394.3798 | 2101.1487 | 1290.9331 | 66.4294 | 554.8949 | 105.0955 | 78.5768 | 45.7659 | 191.1965 | 0 | 2.0743 | 1.9667 | 0 | 25004.3061 | 7443.9814 | 32448.2875 | 81.1906 | 77.0589
20180614_30_033 | 50 | 53.765 | 0.0014308 | 72.8977 | 49.3843 | 737227.5199 | 43.9233 | 5992.7216 | 684.881 | 24.122 | 53.464 | 204.4593 | 56.2953 | 44.6467 | 196.1217 | 1363.0822 | 2055.5286 | 1257.3568 | 64.7439 | 541.1948 | 99.11 | 77.0307 | 44.7959 | 187.6581 | 0 | 2.0713 | 0 | 0 | 24411.5817 | 7362.4835 | 31774.0652 | 81.1396 | 76.8286
20180614_31_034 | 50 | 53.765 | 0.0014308 | 72.8977 | 49.3843 | 737227.5429 | 44.4742 | 6083.9314 | 697.8902 | 24.2675 | 53.7656 | 206.2504 | 56.6819 | 44.7378 | 199.4979 | 1378.6987 | 2070.1847 | 1267.3957 | 65.1995 | 546.6455 | 103.4143 | 77.7709 | 45.1973 | 189.3244 | 0 | 2.2211 | 1.9613 | 0 | 24645.1258 | 7479.7117 | 32124.8376 | 81.0616 | 76.7167
20180614_32_035 | 50 | 53.765 | 0.0014308 | 72.8977 | 49.3843 | 737227.5659 | 45.0258 | 6118.0838 | 718.7259 | 24.1322 | 53.8266 | 207.308 | 56.9103 | 45.4421 | 200.7931 | 1382.0046 | 2073.9402 | 1266.9834 | 65.192 | 546.7765 | 103.596 | 77.9428 | 45.3371 | 190.6235 | 0 | 2.0713 | 1.9642 | 0 | 24695.6707 | 7555.5355 | 32251.2063 | 81.0299 | 76.5729
20180614_33_036 | 50 | 53.765 | 0.0014308 | 72.8977 | 49.3843 | 737227.5889 | 45.5781 | 6184.4529 | 742.6517 | 24.1193 | 53.5049 | 206.6064 | 56.7142 | 45.0578 | 202.3979 | 1390.5472 | 2079.4328 | 1271.2594 | 65.2488 | 550.7155 | 104.2874 | 78.4622 | 45.1619 | 189.9185 | 0 | 2.0872 | 0 | 0 | 24758.8689 | 7669.7563 | 32428.6252 | 80.929 | 76.3488
20180614_34_037 | 50 | 53.765 | 0.0014308 | 72.8977 | 49.3843 | 737227.6119 | 46.13 | 6181.0684 | 754.8083 | 24.0024 | 53.412 | 206.9613 | 56.7984 | 45.421 | 203.442 | 1389.0667 | 2076.349 | 1264.8131 | 65.0137 | 548.571 | 103.6305 | 78.0577 | 45.2635 | 190.7286 | 0 | 2.0706 | 0 | 0 | 24714.7339 | 7690.685 | 32405.4189 | 80.9258 | 76.2673
20180614_35_038 | 50 | 53.765 | 0.0014308 | 72.8977 | 49.3843 | 737227.6348 | 46.6797 | 6101.7247 | 758.4116 | 23.6105 | 52.3267 | 203.2425 | 55.7397 | 44.4616 | 201.1239 | 1367.8298 | 2039.3857 | 1241.5549 | 63.788 | 539.703 | 98.9001 | 76.9421 | 44.4387 | 187.5516 | 0 | 2.0465 | 0 | 0 | 24266.3428 | 7618.5478 | 31884.8905 | 80.8633 | 76.1061
20180614_450_039 | 50 | 53.765 | 0.0014308 | 72.8977 | 49.3843 | 737227.6577 | 47.2303 | 6080.2507 | 765.4045 | 23.3841 | 51.8099 | 202.1354 | 55.2661 | 44.4703 | 201.3303 | 1361.7261 | 2026.9577 | 1231.5318 | 63.2934 | 536.0163 | 98.5328 | 76.6617 | 44.1525 | 186.3088 | 0 | 2.0178 | 0 | 0 | 24114.1989 | 7611.0597 | 31725.2586 | 80.8347 | 76.0095
20180614_451_040 | 50 | 53.765 | 0.0014308 | 72.8977 | 49.3843 | 737227.6806 | 47.7808 | 6209.1558 | 793.626 | 23.5488 | 52.2476 | 204.5658 | 55.9858 | 45.1925 | 204.3546 | 1377.2734 | 2046.8209 | 1242.5315 | 63.7434 | 541.7087 | 102.6119 | 77.4149 | 44.7622 | 189.1858 | 0 | 2.0488 | 0 | 0 | 24394.7146 | 7796.4079 | 32191.1225 | 80.7116 | 75.7809
20180614_01_005 | 50 | 53.765 | 0.0014308 | 72.8977 | 49.3843 | 737229.5136 | 91.7708 | 7731.9056 | 2464.8352 | 17.036 | 54.7839 | 185.9405 | 36.3877 | 0 | 263.3718 | 1342.3755 | 1961.1114 | 1059.6091 | 54.2665 | 502.8632 | 72.6176 | 96.1947 | 54.4978 | 207.0028 | 55.3487 | 5.2212 | 2.6295 | 4.069 | 23169.0021 | 12661.576 | 35830.5781 | 78.4209 | 64.6627
20180614_02_006 | 50 | 53.765 | 0.0014308 | 72.8977 | 49.3843 | 737229.5363 | 92.3158 | 6938.8785 | 2223.1387 | 15.4648 | 48.9783 | 159.0606 | 41.7491 | 0 | 239.1 | 1212.7085 | 1775.9028 | 949.6716 | 49.0954 | 452.6531 | 65.1717 | 66.3055 | 33.9075 | 159.0338 | 36.6286 | 0 | 0 | 0 | 20121.2371 | 11385.156 | 31506.3931 | 77.9763 | 63.864
20180614_03_007 | 50 | 53.765 | 0.0014308 | 72.8977 | 49.3843 | 737229.5591 | 92.8644 | 6470.2154 | 2045.5021 | 14.6327 | 46.1786 | 149.4337 | 39.2861 | 0 | 227.5565 | 1129.5627 | 1692.7281 | 882.1998 | 45.9045 | 422.3358 | 59.3882 | 61.9547 | 31.9216 | 151.5505 | 34.8844 | 0 | 0 | 0 | 18915.1766 | 10561.2196 | 29476.3962 | 78.0495 | 64.1706
20180614_04_008 | 50 | 53.765 | 0.0014308 | 72.8977 | 49.3843 | 737229.5821 | 93.4153 | 5942.0517 | 1871.1617 | 13.6109 | 42.3613 | 133.9289 | 35.5504 | 0 | 213.9179 | 1019.441 | 1597.2293 | 815.1339 | 42.7324 | 388.6521 | 51.3457 | 56.5859 | 28.7429 | 137.632 | 31.0701 | 0 | 0 | 0 | 17409.061 | 9684.375 | 27093.436 | 78.0683 | 64.2556
20180614_05_009 | 50 | 53.765 | 0.0014308 | 72.8977 | 49.3843 | 737229.605 | 93.9653 | 5690.5501 | 1780.3815 | 13.0889 | 28.5812 | 129.4989 | 34.2631 | 0 | 208.6811 | 979.0858 | 1541.0831 | 783.4756 | 41.0094 | 373.6299 | 61.3091 | 54.4564 | 27.8972 | 133.5263 | 29.7863 | 0 | 0 | 0 | 16772.5934 | 9251.3131 | 26023.9064 | 78.1334 | 64.4507
20180614_06_010 | 50 | 53.765 | 0.0014308 | 72.8977 | 49.3843 | 737229.628 | 94.5181 | 5777.7479 | 1842.3984 | 13.0349 | 28.2882 | 128.6191 | 34.2962 | 0 | 208.5849 | 981.3499 | 1546.6875 | 784.8575 | 41.0882 | 374.762 | 61.2176 | 54.6813 | 27.691 | 133.1061 | 30.2592 | 0 | 0 | 0 | 16797.7403 | 9462.5446 | 26260.2849 | 77.9982 | 63.9663
20180614_07_011 | 50 | 53.765 | 0.0014308 | 72.8977 | 49.3843 | 737229.651 | 95.0683 | 5716.6783 | 1822.6938 | 13.0193 | 28.2443 | 128.617 | 34.2939 | 0 | 208.6858 | 977.156 | 1537.7288 | 779.955 | 40.9263 | 373.0238 | 61.0956 | 54.5552 | 27.7106 | 133.3677 | 30.9012 | 1.9994 | 0 | 0 | 16763.2741 | 9362.066 | 26125.3401 | 78.1183 | 64.1648
20180614_08_012 | 50 | 53.765 | 0.0014308 | 72.8977 | 49.3843 | 737229.6738 | 95.6175 | 5766.5475 | 1856.3537 | 12.8781 | 28.1531 | 128.2358 | 34.0819 | 0 | 208.9861 | 978.0992 | 1536.6362 | 779.3996 | 40.7011 | 372.7947 | 61.1646 | 54.5441 | 27.598 | 132.6479 | 29.8277 | 0 | 0 | 0 | 16707.3986 | 9479.2549 | 26186.6535 | 77.9791 | 63.8012
20180614_09_013 | 50 | 53.765 | 0.0014308 | 72.8977 | 49.3843 | 737229.6969 | 96.1697 | 5868.9196 | 1895.2268 | 13.189 | 28.557 | 129.8758 | 34.6479 | 0 | 214.0469 | 992.62 | 1566.8166 | 792.1801 | 41.6339 | 379.3516 | 61.9493 | 55.3943 | 27.9244 | 134.466 | 30.3673 | 0 | 0 | 0 | 16989.4253 | 9659.3732 | 26648.7984 | 77.9768 | 63.7531
20180614_10_014 | 50 | 53.765 | 0.0014308 | 72.8977 | 49.3843 | 737229.7199 | 96.7225 | 5750.2353 | 1868.1516 | 12.8331 | 27.9255 | 127.2923 | 33.9364 | 33.7881 | 210.3446 | 972.0201 | 1534.6232 | 773.9352 | 40.7517 | 370.6326 | 60.7849 | 54.2707 | 27.403 | 132.3039 | 0 | 2.0614 | 0 | 0 | 16669.7368 | 9486.5386 | 26156.2754 | 78.0158 | 63.7313
20180614_11_015 | 50 | 53.765 | 0.0014308 | 72.8977 | 49.3843 | 737229.7429 | 97.275 | 5747.5489 | 1893.0026 | 12.7968 | 27.7486 | 126.8946 | 33.9151 | 32.8686 | 209.8331 | 968.7143 | 1529.2878 | 769.3466 | 40.4125 | 368.8256 | 60.2831 | 53.986 | 27.416 | 131.909 | 0 | 0 | 0 | 0 | 16567.3308 | 9533.5542 | 26100.8849 | 77.9795 | 63.4742
20180614_12_016 | 50 | 53.765 | 0.0014308 | 72.8977 | 49.3843 | 737229.7659 | 97.8272 | 5700.6125 | 1869.3381 | 8.8097 | 27.5652 | 125.82 | 33.5277 | 32.8233 | 209.2137 | 959.1287 | 1515.3152 | 762.1102 | 39.9582 | 365.4604 | 59.7066 | 53.6009 | 27.099 | 130.8255 | 0 | 0 | 0 | 0 | 16395.6685 | 9439.2887 | 25834.9572 | 77.9345 | 63.4631
20180614_13_017 | 50 | 53.765 | 0.0014308 | 72.8977 | 49.3843 | 737229.789 | 98.3806 | 5760.9459 | 1918.5747 | 8.7401 | 27.4767 | 125.825 | 33.5488 | 32.7973 | 209.6994 | 963.3883 | 1521.2332 | 764.2288 | 40.0479 | 366.874 | 59.9379 | 53.7534 | 27.0787 | 130.7594 | 0 | 0 | 0 | 0 | 16440.7585 | 9598.0952 | 26038.8537 | 77.8756 | 63.1393
20180614_14_018 | 50 | 53.765 | 0.0014308 | 72.8977 | 49.3843 | 737229.812 | 98.9322 | 5782.7424 | 1929.8194 | 12.7948 | 27.8193 | 126.7544 | 33.871 | 33.2438 | 213.7302 | 972.372 | 1538.6313 | 770.373 | 40.5396 | 370.2447 | 60.6709 | 54.2141 | 27.2784 | 132.2889 | 0 | 0 | 0 | 0 | 16629.6467 | 9642.3813 | 26272.028 | 77.989 | 63.2979
20180614_15_019 | 50 | 53.765 | 0.0014308 | 72.8977 | 49.3843 | 737229.8349 | 99.4839 | 5785.7251 | 1940.9745 | 12.6701 | 27.6829 | 126.6392 | 33.7983 | 33.2419 | 213.5988 | 967.8661 | 1530.5376 | 767.8819 | 40.3571 | 368.8882 | 60.5372 | 54.0478 | 27.2924 | 132.3696 | 0 | 0 | 0 | 0 | 16572.5746 | 9667.6741 | 26240.2487 | 77.951 | 63.1571
20180614_16_020 | 50 | 53.765 | 0.0014308 | 72.8977 | 49.3843 | 737229.8579 | 100.0347 | 5798.1836 | 1973.9191 | 8.6842 | 27.284 | 125.0094 | 33.3911 | 32.9059 | 211.8297 | 962.8686 | 1523.581 | 761.6357 | 40.0676 | 366.8122 | 59.7965 | 53.9786 | 26.9001 | 130.7767 | 0 | 0 | 0 | 0 | 16429.0836 | 9746.0217 | 26175.1054 | 77.8485 | 62.7661
20180614_17_021 | 50 | 53.765 | 0.0014308 | 72.8977 | 49.3843 | 737229.8807 | 100.5831 | 5718.2767 | 1940.3203 | 8.5399 | 27.0055 | 123.8756 | 33.0256 | 33.2414 | 211.4778 | 950.511 | 1506.9556 | 751.6313 | 39.5204 | 361.8401 | 59.0359 | 53.1566 | 26.6154 | 129.5046 | 0 | 2.0162 | 0 | 0 | 16266.7453 | 9598.9172 | 25865.6625 | 77.8924 | 62.8893
20180614_18_022 | 50 | 53.765 | 0.0014308 | 72.8977 | 49.3843 | 737229.9036 | 101.1328 | 5739.1699 | 1965.1846 | 8.5731 | 26.9287 | 123.7061 | 32.9935 | 32.2382 | 211.8133 | 949.1549 | 1507.9113 | 750.5978 | 39.5359 | 361.7557 | 59.0158 | 53.1378 | 26.6404 | 129.369 | 0 | 0 | 0 | 0 | 16225.041 | 9669.5391 | 25894.5802 | 77.8364 | 62.6581
20180614_19_023 | 50 | 53.765 | 0.0014308 | 72.8977 | 49.3843 | 737229.9266 | 101.6831 | 5713.4581 | 1975.5138 | 8.5071 | 26.6425 | 122.5277 | 32.681 | 32.3621 | 211.1048 | 942.9327 | 1503.2032 | 744.3551 | 39.206 | 358.8757 | 55.2119 | 52.7442 | 26.4514 | 128.4565 | 0 | 0 | 0 | 0 | 16099.8601 | 9664.4857 | 25764.3457 | 77.8242 | 62.4889
20180614_20_024 | 50 | 53.765 | 0.0014308 | 72.8977 | 49.3843 | 737229.9495 | 102.2342 | 5747.7249 | 1998.2551 | 8.4425 | 26.4132 | 121.4062 | 32.364 | 32.0174 | 210.0959 | 938.9793 | 1494.7849 | 741.7044 | 38.9231 | 358.4326 | 54.9749 | 52.6137 | 26.1149 | 127.1185 | 0 | 0 | 0 | 0 | 16014.6378 | 9744.235 | 25758.8728 | 77.6864 | 62.1713
20180614_21_025 | 50 | 53.765 | 0.0014308 | 72.8977 | 49.3843 | 737229.9725 | 102.7853 | 5749.8629 | 2029.151 | 8.4335 | 26.5185 | 122.1634 | 32.6207 | 32.2502 | 211.3581 | 941.2539 | 1501.395 | 740.8732 | 39.0155 | 358.5613 | 55.1834 | 53.0111 | 26.3133 | 128.1654 | 0 | 0 | 0 | 0 | 16066.4614 | 9808.1648 | 25874.6262 | 77.778 | 62.0935
20180614_22_026 | 50 | 53.765 | 0.0014308 | 72.8977 | 49.3843 | 737229.9954 | 103.3358 | 5789.1799 | 2043.8445 | 8.4625 | 26.4638 | 122.01 | 32.3027 | 32.6338 | 212.5195 | 942.7051 | 1503.7819 | 743.5063 | 39.1793 | 359.4528 | 55.2605 | 52.9161 | 26.3388 | 128.0626 | 0 | 0 | 0 | 0 | 16092.9058 | 9876.8689 | 25969.7747 | 77.708 | 61.9678
20180614_23_027 | 50 | 53.765 | 0.0014308 | 72.8977 | 49.3843 | 737230.0184 | 103.8872 | 5841.8176 | 2083.9632 | 8.414 | 26.549 | 122.6233 | 32.6538 | 32.4733 | 214.0305 | 947.5125 | 1512.0344 | 745.2836 | 39.3445 | 360.7808 | 55.3554 | 53.0574 | 26.4705 | 128.7334 | 0 | 0 | 0 | 0 | 16161.146 | 10009.744 | 26170.8901 | 77.6782 | 61.7524
20180614_24_028 | 50 | 53.765 | 0.0014308 | 72.8977 | 49.3843 | 737230.0413 | 104.4369 | 5747.8187 | 2061.3821 | 8.2822 | 25.9326 | 119.7568 | 31.9674 | 31.8668 | 211.391 | 929.646 | 1487.2965 | 731.3616 | 38.527 | 354.1277 | 54.3592 | 51.9884 | 25.7249 | 126.0805 | 0 | 0 | 0 | 0 | 15859.8215 | 9870.583 | 25730.4045 | 77.6614 | 61.6384
20180614_25_029 | 50 | 53.765 | 0.0014308 | 72.8977 | 49.3843 | 737230.0642 | 104.9864 | 5654.2626 | 2029.9388 | 8.0452 | 25.4781 | 117.3598 | 31.1382 | 31.7023 | 207.7543 | 911.3946 | 1459.0783 | 716.9194 | 33.1035 | 346.7832 | 53.4026 | 51.2174 | 25.2382 | 123.7744 | 0 | 0 | 0 | 0 | 15532.8809 | 9714.1402 | 25247.021 | 77.6042 | 61.5236
20180614_26_030 | 50 | 53.765 | 0.0014308 | 72.8977 | 49.3843 | 737230.0871 | 105.535 | 5651.8431 | 2041.4181 | 8.0073 | 25.3541 | 116.8251 | 31.1017 | 31.1359 | 208.1274 | 907.3861 | 1456.194 | 713.9672 | 33.1302 | 346.0437 | 52.9733 | 51.0611 | 25.2249 | 123.1541 | 0 | 0 | 0 | 0 | 15478.528 | 9734.6794 | 25213.2074 | 77.5838 | 61.3906
20180614_27_031 | 50 | 53.765 | 0.0014308 | 72.8977 | 49.3843 | 737230.11 | 106.0858 | 5785.4435 | 2115.8186 | 8.1539 | 25.6584 | 118.6514 | 31.6189 | 31.4475 | 211.3863 | 922.9416 | 1481.8916 | 724.4091 | 38.2385 | 351.7767 | 54.256 | 51.8644 | 25.7405 | 125.0569 | 0 | 0 | 0 | 0 | 15756.1626 | 10017.0806 | 25773.2432 | 77.5525 | 61.1338
20180614_28_032 | 50 | 53.765 | 0.0014308 | 72.8977 | 49.3843 | 737230.1329 | 106.6347 | 5714.7134 | 2103.4064 | 8.0034 | 25.2693 | 116.3515 | 30.9969 | 30.8218 | 209.094 | 910.2285 | 1462.2989 | 715.2471 | 32.9927 | 347.4988 | 53.2307 | 51.2793 | 25.2588 | 122.9037 | 0 | 0 | 0 | 0 | 15509.5147 | 9921.5262 | 25431.0409 | 77.5286 | 60.9866
20180614_29_033 | 50 | 53.765 | 0.0014308 | 72.8977 | 49.3843 | 737230.1557 | 107.1819 | 5623.9698 | 2071.614 | 7.8673 | 24.9861 | 115.5767 | 30.6796 | 31.5902 | 207.8576 | 896.9782 | 1441.5653 | 703.3998 | 32.5043 | 341.2507 | 52.4373 | 50.576 | 24.9811 | 122.5396 | 0 | 0 | 0 | 0 | 15310.7676 | 9767.1978 | 25077.9654 | 77.5741 | 61.0527
20180614_30_034 | 50 | 53.765 | 0.0014308 | 72.8977 | 49.3843 | 737230.1786 | 107.7308 | 5774.3165 | 2147.6339 | 7.9913 | 25.2914 | 117.3061 | 31.2956 | 31.8764 | 212.0432 | 914.5538 | 1472.3072 | 716.9962 | 33.1959 | 348.7133 | 53.4797 | 51.6905 | 25.4061 | 123.8863 | 0 | 0 | 0 | 0 | 15603.5776 | 10069.5842 | 25673.1618 | 77.5084 | 60.7778
20180614_31_035 | 50 | 53.765 | 0.0014308 | 72.8977 | 49.3843 | 737230.2014 | 108.2778 | 5612.4322 | 2090.1054 | 7.7961 | 24.5409 | 113.5976 | 30.2706 | 31.1798 | 206.5484 | 886.1679 | 1428.4545 | 694.8917 | 32.1856 | 338.2151 | 52.138 | 50.1006 | 24.5919 | 120.0594 | 0 | 0 | 0 | 0 | 15133.3031 | 9792.6429 | 24925.9461 | 77.4836 | 60.7131
20180614_32_036 | 50 | 53.765 | 0.0014308 | 72.8977 | 49.3843 | 737230.2242 | 108.8264 | 5726.553 | 2148.0287 | 7.9037 | 24.8305 | 115.4283 | 30.5433 | 30.952 | 210.7575 | 900.7216 | 1453.176 | 705.3384 | 32.623 | 343.2521 | 52.7189 | 50.8634 | 24.9647 | 122.1771 | 0 | 0 | 0 | 0 | 15367.1734 | 10022.6105 | 25389.7839 | 77.4454 | 60.525
20180614_33_037 | 50 | 53.765 | 0.0014308 | 72.8977 | 49.3843 | 737230.247 | 109.3742 | 5742.7421 | 2178.9551 | 7.752 | 24.7233 | 114.3651 | 30.4703 | 30.8342 | 209.8777 | 898.3812 | 1449.6895 | 703.2279 | 32.6239 | 342.7938 | 52.5101 | 50.8933 | 24.8341 | 121.3538 | 0 | 0 | 0 | 0 | 15317.3347 | 10100.6523 | 25417.9871 | 77.4068 | 60.2618
20180614_34_038 | 50 | 53.765 | 0.0014308 | 72.8977 | 49.3843 | 737230.2699 | 109.9225 | 5695.7499 | 2158.9492 | 7.775 | 24.6277 | 114.5302 | 30.4807 | 30.8947 | 211.5576 | 895.4977 | 1450.3981 | 699.8716 | 32.4892 | 341.9167 | 52.315 | 50.5933 | 24.7603 | 121.6989 | 0 | 0 | 0 | 0 | 15296.5236 | 10013.6483 | 25310.1719 | 77.4962 | 60.4363
20180614_35_039 | 50 | 53.765 | 0.0014308 | 72.8977 | 49.3843 | 737230.2927 | 110.4689 | 5607.8688 | 2141.0034 | 7.5936 | 24.0134 | 111.6382 | 29.7792 | 30.0649 | 207.1467 | 875.6943 | 1415.7958 | 683.865 | 31.8356 | 333.6658 | 51.7217 | 49.4809 | 24.1847 | 118.8161 | 0 | 0 | 0 | 0 | 14941.7003 | 9889.8756 | 24831.5758 | 77.4164 | 60.1722
20180614_450_040 | 50 | 53.765 | 0.0014308 | 72.8977 | 49.3843 | 737230.3155 | 111.0175 | 5717.8397 | 2206.5568 | 7.6503 | 24.1706 | 112.6157 | 29.8869 | 30.5815 | 209.3568 | 886.8765 | 1435.6184 | 691.6246 | 32.0003 | 337.3009 | 51.7241 | 50.1575 | 24.2069 | 120.0704 | 0 | 0 | 0 | 0 | 15112.9824 | 10130.9533 | 25243.9357 | 77.3497 | 59.8678
20180614_451_041 | 50 | 53.765 | 0.0014308 | 72.8977 | 49.3843 | 737230.3384 | 111.5675 | 5710.1206 | 2207.8539 | 7.5905 | 24.1474 | 112.7691 | 29.9656 | 30.4231 | 210.5886 | 884.7871 | 1433.7562 | 689.1963 | 31.8689 | 336.1344 | 51.5538 | 49.8845 | 24.3417 | 120.2199 | 0 | 0 | 0 | 0 | 15086.2424 | 10125.8284 | 25212.0708 | 77.3516 | 59.8374
20180614_01_006 | 50 | 53.765 | 0.0014308 | 72.8977 | 49.3843 | 737230.6218 | 118.3678 | 5569.1471 | 2212.2602 | 6.6895 | 22.3556 | 107.566 | 27.8983 | 34.9575 | 207.447 | 811.2937 | 1374.8908 | 640.4996 | 29.6672 | 311.1439 | 44.1079 | 57.7611 | 22.0968 | 129.9401 | 0 | 0 | 0 | 1.9434 | 14458.8336 | 9993.6676 | 24452.5012 | 77.2246 | 59.1303
20180614_02_007 | 50 | 53.765 | 0.0014308 | 72.8977 | 49.3843 | 737230.6446 | 118.9164 | 4965.4611 | 2015.3788 | 6.241 | 19.7747 | 91.8556 | 24.4746 | 25.981 | 188.0131 | 734.5554 | 1247.6991 | 572.7468 | 22.2578 | 272.503 | 39.338 | 41.6354 | 19.9109 | 99.946 | 0 | 0 | 0 | 0 | 12615.4187 | 8996.2187 | 21611.6373 | 77.0241 | 58.3733
20180614_03_008 | 50 | 53.765 | 0.0014308 | 72.8977 | 49.3843 | 737230.6675 | 119.4661 | 4899.6874 | 1986.8043 | 6.2011 | 19.4101 | 89.8998 | 24.02 | 25.7837 | 185.4111 | 720.7185 | 1231.1034 | 563.1196 | 21.9997 | 268.1206 | 39.0108 | 40.9676 | 19.6218 | 97.8201 | 0 | 0 | 0 | 0 | 12413.2648 | 8873.296 | 21286.5608 | 76.9822 | 58.315
20180614_04_009 | 50 | 53.765 | 0.0014308 | 72.8977 | 49.3843 | 737230.6906 | 120.0186 | 4875.31 | 1988.3799 | 6.1702 | 19.2338 | 89.1877 | 23.7877 | 25.31 | 184.6744 | 715.2084 | 1224.1171 | 558.9034 | 21.7618 | 266.5134 | 38.7326 | 40.652 | 19.4646 | 97.3502 | 0 | 0 | 0 | 0 | 12328.3217 | 8852.0698 | 21180.3916 | 76.982 | 58.2063
20180614_05_010 | 50 | 53.765 | 0.0014308 | 72.8977 | 49.3843 | 737230.7137 | 120.5736 | 4863.4557 | 2006.6119 | 6.0842 | 19.2388 | 89.1273 | 23.8049 | 25.0395 | 184.3131 | 713.478 | 1220.5813 | 556.0058 | 21.7416 | 265.2019 | 34.6596 | 40.3975 | 19.1987 | 97.4637 | 0 | 0 | 0 | 0 | 12259.0116 | 8876.6794 | 21135.691 | 76.9894 | 58.0015
20180614_06_011 | 50 | 53.765 | 0.0014308 | 72.8977 | 49.3843 | 737230.7368 | 121.1275 | 4853.5868 | 2003.9299 | 5.7612 | 19.0447 | 88.2803 | 23.5797 | 25.7842 | 183.1494 | 709.4812 | 1210.7404 | 552.4179 | 21.6886 | 263.6416 | 34.8476 | 40.3802 | 19.2183 | 96.5933 | 0 | 0 | 0 | 0 | 12184.3498 | 8861.4466 | 21045.7964 | 76.938 | 57.8945
20180614_07_012 | 50 | 53.765 | 0.0014308 | 72.8977 | 49.3843 | 737230.7598 | 121.6811 | 4798.8902 | 2003.1364 | 5.9594 | 18.9448 | 87.9454 | 23.5437 | 25.654 | 182.9523 | 703.6837 | 1204.2883 | 546.5834 | 21.4432 | 261.2168 | 34.624 | 39.9919 | 19.004 | 96.4025 | 0 | 0 | 0 | 0 | 12101.7647 | 8805.163 | 20906.9277 | 77.0464 | 57.884
20180614_08_013 | 50 | 53.765 | 0.0014308 | 72.8977 | 49.3843 | 737230.7828 | 122.2333 | 4764.9432 | 1969.1961 | 5.7017 | 18.7709 | 86.8277 | 23.1915 | 24.8433 | 183.14 | 697.4802 | 1196.3322 | 543.0347 | 21.3446 | 258.9452 | 33.9725 | 39.6279 | 18.6666 | 95.3674 | 0 | 0 | 0 | 0 | 11993.5188 | 8703.3354 | 20696.8542 | 76.9775 | 57.9485
20180614_09_014 | 50 | 53.765 | 0.0014308 | 72.8977 | 49.3843 | 737230.806 | 122.7883 | 4829.403 | 2018.4651 | 5.945 | 18.7709 | 86.996 | 23.2355 | 25.2267 | 183.1236 | 700.0986 | 1201.1592 | 544.9363 | 21.4591 | 260.642 | 34.0881 | 39.8924 | 18.9928 | 95.5553 | 0 | 0 | 0 | 0 | 12046.356 | 8866.3332 | 20912.6893 | 76.9068 | 57.6031
20180614_10_015 | 50 | 53.765 | 0.0014308 | 72.8977 | 49.3843 | 737230.829 | 123.3411 | 4738.3985 | 1981.9268 | 5.5637 | 18.4504 | 85.4408 | 22.8289 | 24.9921 | 181.9059 | 688.0554 | 1185.5911 | 535.1508 | 21.0241 | 255.472 | 33.4124 | 39.0229 | 18.3979 | 94.3139 | 0 | 0 | 0 | 0 | 11849.5774 | 8702.2521 | 20551.8295 | 76.9442 | 57.657
20180614_11_016 | 50 | 53.765 | 0.0014308 | 72.8977 | 49.3843 | 737230.852 | 123.8928 | 4684.8163 | 1965.5757 | 5.5066 | 18.2182 | 84.5641 | 22.6711 | 24.3811 | 180.4254 | 677.9467 | 1171.5599 | 528.3179 | 20.7726 | 252.2612 | 33.0434 | 38.7522 | 18.2584 | 93.489 | 0 | 0 | 0 | 0 | 11707.168 | 8615.9677 | 20323.1357 | 76.9484 | 57.6051
20180614_12_017 | 50 | 53.765 | 0.0014308 | 72.8977 | 49.3843 | 737230.875 | 124.4461 | 4659.7058 | 1971.7789 | 5.6298 | 17.8485 | 82.9285 | 22.1896 | 23.8973 | 177.2533 | 667.5141 | 1156.6879 | 518.6561 | 20.4488 | 248.2386 | 32.3834 | 38.1248 | 17.919 | 91.6803 | 0 | 0 | 0 | 0 | 11519.2276 | 8603.2635 | 20122.4912 | 76.8433 | 57.2455
20180614_13_018 | 50 | 53.765 | 0.0014308 | 72.8977 | 49.3843 | 737230.8981 | 124.9989 | 4739.9382 | 2005.0878 | 5.5617 | 18.2447 | 84.6451 | 22.6008 | 24.9041 | 182.4314 | 681.0214 | 1181.3085 | 529.8653 | 20.9195 | 253.0202 | 33.1704 | 38.8492 | 18.2928 | 93.782 | 0 | 0 | 0 | 0 | 11766.7131 | 8750.1137 | 20516.8268 | 76.8973 | 57.3515
20180614_14_019 | 50 | 53.765 | 0.0014308 | 72.8977 | 49.3843 | 737230.921 | 125.55 | 4631.853 | 1985.45 | 5.5617 | 17.58 | 81.8064 | 21.9581 | 24.2307 | 176.3946 | 658.8999 | 1146.7946 | 512.4187 | 20.2823 | 245.601 | 32.1528 | 37.662 | 17.8697 | 91.067 | 0 | 0 | 0 | 0 | 11407.9458 | 8602.753 | 20010.6988 | 76.8531 | 57.0092
20180614_15_020 | 50 | 53.765 | 0.0014308 | 72.8977 | 49.3843 | 737230.944 | 126.1014 | 4599.0908 | 1959.8875 | 5.2434 | 17.3517 | 80.7404 | 21.5551 | 23.8605 | 176.2327 | 652.6507 | 1138.1042 | 508.4928 | 20.103 | 243.8695 | 31.7781 | 37.4585 | 17.5981 | 89.4687 | 0 | 0 | 0 | 0 | 11300.1809 | 8518.8658 | 19819.0466 | 76.7946 | 57.0168
20180614_16_021 | 50 | 53.765 | 0.0014308 | 72.8977 | 49.3843 | 737230.967 | 126.6522 | 4594.1344 | 1969.6444 | 5.2587 | 17.4359 | 80.8932 | 21.6805 | 24.3586 | 177.4433 | 652.4466 | 1140.4707 | 507.6805 | 20.1044 | 243.1778 | 31.7191 | 37.3098 | 17.5305 | 90.1273 | 0 | 0 | 0 | 0 | 11313.0781 | 8533.4231 | 19846.5013 | 76.8517 | 57.0029
20180614_17_022 | 50 | 53.765 | 0.0014308 | 72.8977 | 49.3843 | 737230.9899 | 127.2022 | 4543.6258 | 1961.692 | 5.1453 | 17.0524 | 78.9118 | 21.1925 | 22.9661 | 174.5528 | 640.3318 | 1123.337 | 498.7372 | 19.7314 | 238.9158 | 31.1489 | 36.637 | 17.108 | 88.1665 | 0 | 0 | 0 | 0 | 11101.0302 | 8467.0098 | 19568.04 | 76.7804 | 56.7304
20180614_18_023 | 50 | 53.765 | 0.0014308 | 72.8977 | 49.3843 | 737231.0129 | 127.7544 | 4561.161 | 1969.6901 | 5.1531 | 17.1057 | 79.3825 | 21.2848 | 23.6916 | 175.9629 | 640.9923 | 1129.2111 | 499.8352 | 19.8998 | 239.5646 | 31.2807 | 33.8981 | 17.4075 | 88.7144 | 0 | 0 | 0 | 0 | 11129.9663 | 8500.5413 | 19630.5076 | 76.7649 | 56.6973
20180614_19_024 | 50 | 53.765 | 0.0014308 | 72.8977 | 49.3843 | 737231.0359 | 128.3072 | 4462.0209 | 1955.2599 | 5.0108 | 16.613 | 77.2354 | 20.7553 | 23.159 | 170.9771 | 623.7932 | 1100.2641 | 484.4222 | 19.2171 | 232.9607 | 30.3643 | 35.7877 | 16.9807 | 86.4221 | 0 | 0 | 0 | 0 | 10849.4201 | 8372.5406 | 19221.9607 | 76.7869 | 56.4428
20180614_20_025 | 50 | 53.765 | 0.0014308 | 72.8977 | 49.3843 | 737231.0589 | 128.8586 | 4461.0824 | 1936.2763 | 4.9787 | 16.4813 | 76.2139 | 20.4769 | 22.2988 | 171.5238 | 620.2469 | 1098.068 | 483.8457 | 19.2171 | 232.0355 | 30.2634 | 32.7209 | 16.5741 | 85.2774 | 0 | 0 | 0 | 0 | 10767.6867 | 8333.6351 | 19101.3217 | 76.6452 | 56.3714
20180614_21_026 | 50 | 53.765 | 0.0014308 | 72.8977 | 49.3843 | 737231.0818 | 129.4078 | 4393.0299 | 1908.711 | 4.9267 | 16.2949 | 75.3651 | 20.2558 | 22.0799 | 169.8321 | 609.5422 | 1082.1316 | 476.0139 | 18.7915 | 228.2651 | 29.8176 | 32.3082 | 16.342 | 84.509 | 0 | 0 | 0 | 0 | 10611.9202 | 8210.4518 | 18822.372 | 76.6606 | 56.3793
20180614_22_027 | 50 | 53.765 | 0.0014308 | 72.8977 | 49.3843 | 737231.1047 | 129.9589 | 4369.7201 | 1915.536 | 4.8207 | 15.9366 | 73.7201 | 19.8424 | 21.8106 | 168.0162 | 601.6624 | 1073.4005 | 469.8392 | 18.692 | 225.5595 | 29.4385 | 31.9152 | 15.9653 | 82.9363 | 0 | 0 | 0 | 0 | 10479.0881 | 8200.7921 | 18679.8802 | 76.6073 | 56.0983
20180614_23_028 | 50 | 53.765 | 0.0014308 | 72.8977 | 49.3843 | 737231.1276 | 130.5086 | 4285.4785 | 1874.435 | 4.7324 | 15.6561 | 72.2713 | 19.5001 | 21.889 | 165.6817 | 587.6917 | 1054.3858 | 459.6906 | 18.3269 | 220.6363 | 28.7722 | 28.1026 | 15.6468 | 81.6107 | 0 | 0 | 0 | 0 | 10252.1393 | 8034.3484 | 18286.4877 | 76.5648 | 56.064
20180614_24_029 | 50 | 53.765 | 0.0014308 | 72.8977 | 49.3843 | 737231.1506 | 131.06 | 4246.8507 | 1862.1983 | 4.6823 | 15.5116 | 71.5029 | 19.3142 | 21.8481 | 165.1162 | 580.2847 | 1047.9329 | 454.5447 | 18.1566 | 218.111 | 28.3824 | 27.8416 | 15.5965 | 81.2947 | 0 | 0 | 0 | 0 | 10162.844 | 7971.2473 | 18134.0913 | 76.5808 | 56.0428
20180614_25_030 | 50 | 53.765 | 0.0014308 | 72.8977 | 49.3843 | 737231.1736 | 131.6108 | 4099.2667 | 1790.8594 | 4.5294 | 14.9613 | 68.8758 | 18.5514 | 21.5356 | 161.0197 | 559.3762 | 1020.5406 | 438.6906 | 17.5517 | 211.145 | 23.9996 | 26.9154 | 15.0446 | 78.6134 | 0 | 0 | 0 | 0 | 9820.871 | 7680.9856 | 17501.8566 | 76.5781 | 56.1133

## Particle Stability
Particle size | [9 empty] | Powder/Bentonite |  |  |  | Calibration factor |  | 1.0753 |  | 2018-03-09
Bed length | [9 empty] | 0.03 | m
weight of catalyst | [9 empty] | 104.3 | mg
Weight of Bentonite | [9 empty] | 44.9
density of mixture at 370 C | [9 empty] | 1.5967 | mg/mL
density of mixture at 370 C | [9 empty] | 1.5967 | kg/m3
Temperature | [9 empty] | 370 | C
Saturator temperature | [9 empty] | 4.2 | C
Bed diameter | [9 empty] | 0.00383 | m
Bed area | [9 empty] | 1.1521e-05 | m2
Room temperature | [9 empty] | 20 | C
Voidage | [9 empty] | 0.5
gc | [9 empty] | 1
Sphericity | [9 empty] | 1
Viscoisity of N2/MeoH mixture at 370 C | [9 empty] | 0.00026764 | PaS
Particle diameter | [9 empty] | 3e-05 | m
[8 empty] | 1 | 2 | 6 | 7 | 8 | 9 | 10 | 1 | 2 | 3 | 4 | 5 | 6 | 7 | 8 | 9 | 10 | 11 | 12
filename | MFC set point (mL/min) | Actual flow rate (mL/min) | mass flowrate (g/sec) | Tau (g/g/sec) | Weight hourly space velocity | timestamp | time, h | MeOH | DME | C6ar | C7ar | C8ar | C9ar | C10ar | C1 | C2 | C3 | C4 | C5 | C6 | C7 | C8 | C9 | C10 | C11 | C12 | heavy | Unaccounted | Total HC | Total oxygenates | Total | X1 | X2
2018061420_powder_zsm_bentonite_3.02barg_in_2bar_out_5min_tos_01_001 | 50 | 53.765 | 0.0014308 | 72.8977 | 49.3843 | 737231.5623 | 0 | 4749.9009 | 0 | 18.4774 | 89.8614 | 137.0608 | 18.3217 | 0 | 64.2892 | 785.0429 | 646.4 | 739.9389 | 34.9284 | 260.3784 | 48.4789 | 18.7153 | 39.6076 | 60.5063 | 0 | 0 | 0 | 0 | 11722.1253 | 4749.9009 | 16472.0261 | 71.1638 | 71.1638
2018061420_powder_zsm_bentonite_3.02barg_in_2bar_out_5min_tos_02_002 | 50 | 53.765 | 0.0014308 | 72.8977 | 49.3843 | 737231.5853 | 0.55083 | 4351.22 | 0 | 21.908 | 88.8499 | 202.9844 | 70.8078 | 20.8803 | 39.1023 | 662.7818 | 811.176 | 1001.514 | 51.7706 | 371.7131 | 89.5206 | 43.2748 | 47.6111 | 120.721 | 0 | 2.1087 | 0 | 0 | 16150.5833 | 4351.22 | 20501.8033 | 78.7764 | 78.7764
2018061420_powder_zsm_bentonite_3.02barg_in_2bar_out_5min_tos_03_003 | 50 | 53.765 | 0.0014308 | 72.8977 | 49.3843 | 737231.6084 | 1.1064 | 4375.3862 | 0 | 22.7201 | 91.782 | 207.5385 | 73.7528 | 20.8249 | 38.5299 | 656.5514 | 820.7627 | 1018.9043 | 52.7748 | 379.0232 | 95.4193 | 45.0289 | 48.5939 | 123.1022 | 0 | 2.3781 | 2.0537 | 0 | 16463.7492 | 4375.3862 | 20839.1354 | 79.004 | 79.004
2018061420_powder_zsm_bentonite_3.02barg_in_2bar_out_5min_tos_04_004 | 50 | 53.765 | 0.0014308 | 72.8977 | 49.3843 | 737231.6315 | 1.6606 | 4265.3156 | 0 | 22.3197 | 91.0285 | 203.6346 | 72.99 | 20.1499 | 37.2488 | 630.2512 | 800.4866 | 997.6316 | 51.8917 | 372.284 | 90.8847 | 41.5638 | 47.7271 | 120.1765 | 0 | 2.3834 | 4.1184 | 0 | 16070.1168 | 4265.3156 | 20335.4324 | 79.0252 | 79.0252
2018061420_powder_zsm_bentonite_3.02barg_in_2bar_out_5min_tos_05_005 | 50 | 53.765 | 0.0014308 | 72.8977 | 49.3843 | 737231.6547 | 2.2186 | 4249.8656 | 0 | 22.4249 | 91.8011 | 203.5373 | 73.2526 | 19.8916 | 37.0494 | 620.1085 | 797.5186 | 997.0703 | 51.9353 | 372.8318 | 91.483 | 44.9198 | 47.7297 | 119.9045 | 0 | 2.4256 | 4.3306 | 0 | 16075.8745 | 4249.8656 | 20325.7401 | 79.0912 | 79.0912
2018061420_powder_zsm_bentonite_3.02barg_in_2bar_out_5min_tos_06_006 | 50 | 53.765 | 0.0014308 | 72.8977 | 49.3843 | 737231.6779 | 2.7736 | 4206.3811 | 0 | 22.3358 | 91.4364 | 201.7433 | 72.7202 | 19.5418 | 36.5919 | 611.5095 | 790.594 | 991.1935 | 51.6758 | 371.2614 | 91.8976 | 44.9008 | 47.3587 | 117.9074 | 0 | 2.4223 | 4.3495 | 0 | 15956.8899 | 4206.3811 | 20163.271 | 79.1384 | 79.1384
2018061420_powder_zsm_bentonite_3.02barg_in_2bar_out_5min_tos_07_007 | 50 | 53.765 | 0.0014308 | 72.8977 | 49.3843 | 737231.7011 | 3.3308 | 4254.9775 | 0 | 23.1714 | 93.1958 | 205.0629 | 74.0748 | 19.683 | 37.0705 | 615.6424 | 799.7756 | 1004.9208 | 52.702 | 377.1231 | 97.1214 | 45.6483 | 48.102 | 119.9489 | 0 | 2.4704 | 4.505 | 0 | 16216.1066 | 4254.9775 | 20471.084 | 79.2147 | 79.2147
2018061420_powder_zsm_bentonite_3.02barg_in_2bar_out_5min_tos_08_008 | 50 | 53.765 | 0.0014308 | 72.8977 | 49.3843 | 737231.7242 | 3.8864 | 4175.4196 | 0 | 22.091 | 91.4093 | 200.8567 | 72.5135 | 19.256 | 36.3525 | 602.3721 | 786.8479 | 986.4612 | 51.367 | 368.3408 | 90.335 | 41.5984 | 47.0256 | 117.1698 | 0 | 2.4411 | 4.4342 | 0 | 15828.1638 | 4175.4196 | 20003.5834 | 79.1266 | 79.1266
2018061420_powder_zsm_bentonite_3.02barg_in_2bar_out_5min_tos_09_009 | 50 | 53.765 | 0.0014308 | 72.8977 | 49.3843 | 737231.7475 | 4.4444 | 4159.823 | 0 | 22.1363 | 91.0342 | 199.5232 | 71.9945 | 19.0432 | 36.2235 | 598.17 | 782.5832 | 984.6141 | 51.5317 | 369.3113 | 91.4093 | 41.5958 | 46.6379 | 115.6339 | 0 | 2.4037 | 4.4727 | 0 | 15774.4773 | 4159.823 | 19934.3003 | 79.1323 | 79.1323
2018061420_powder_zsm_bentonite_3.02barg_in_2bar_out_5min_tos_10_010 | 50 | 53.765 | 0.0014308 | 72.8977 | 49.3843 | 737231.7709 | 5.0053 | 4171.736 | 0 | 22.1355 | 91.6198 | 200.0085 | 72.5263 | 19.0908 | 36.3901 | 594.3679 | 781.8739 | 985.3649 | 51.5041 | 370.1282 | 91.7377 | 44.8796 | 46.799 | 116.5435 | 0 | 2.4632 | 4.5996 | 0 | 15825.7472 | 4171.736 | 19997.4832 | 79.1387 | 79.1387
2018061420_powder_zsm_bentonite_3.02barg_in_2bar_out_5min_tos_11_011 | 50 | 53.765 | 0.0014308 | 72.8977 | 49.3843 | 737231.794 | 5.5614 | 4132.1639 | 0 | 22.1262 | 91.6637 | 199.5384 | 72.3996 | 18.776 | 36.2704 | 591.7179 | 779.4987 | 978.9867 | 51.2464 | 367.0476 | 91.0463 | 44.6817 | 46.7258 | 115.7784 | 0 | 2.4201 | 4.4518 | 0 | 15744.8678 | 4132.1639 | 19877.0317 | 79.2114 | 79.2114
2018061420_powder_zsm_bentonite_3.02barg_in_2bar_out_5min_tos_12_012 | 50 | 53.765 | 0.0014308 | 72.8977 | 49.3843 | 737231.8171 | 6.115 | 4149.4439 | 0 | 22.2114 | 91.5001 | 200.088 | 72.5093 | 18.8518 | 36.5426 | 599.2012 | 785.5082 | 989.106 | 51.8138 | 371.4436 | 91.9861 | 45.0553 | 46.8418 | 115.4223 | 0 | 2.4391 | 4.4146 | 0 | 15860.6122 | 4149.4439 | 20010.0561 | 79.2632 | 79.2632
2018061420_powder_zsm_bentonite_3.02barg_in_2bar_out_5min_tos_13_013 | 50 | 53.765 | 0.0014308 | 72.8977 | 49.3843 | 737231.8401 | 6.6669 | 4110.643 | 0 | 22.2032 | 90.5854 | 198.8032 | 72.3206 | 18.8496 | 36.5215 | 598.2474 | 781.407 | 985.1672 | 51.7537 | 370.0085 | 91.9419 | 45.1002 | 46.4872 | 114.7501 | 0 | 2.4444 | 4.4103 | 0 | 15793.463 | 4110.643 | 19904.106 | 79.3478 | 79.3478
2018061420_powder_zsm_bentonite_3.02barg_in_2bar_out_5min_tos_14_014 | 50 | 53.765 | 0.0014308 | 72.8977 | 49.3843 | 737231.8631 | 7.2194 | 4159.9315 | 0 | 22.5266 | 91.8232 | 201.8093 | 73.6053 | 18.997 | 37.0071 | 607.2734 | 793.5957 | 1000.2371 | 52.5707 | 375.9515 | 96.747 | 45.6636 | 47.1231 | 116.4978 | 0 | 2.4667 | 4.5061 | 0 | 16057.8883 | 4159.9315 | 20217.8198 | 79.4244 | 79.4244
2018061420_powder_zsm_bentonite_3.02barg_in_2bar_out_5min_tos_15_015 | 50 | 53.765 | 0.0014308 | 72.8977 | 49.3843 | 737231.8861 | 7.7722 | 4158.4622 | 0 | 22.5215 | 91.4465 | 201.3957 | 73.4838 | 19.0662 | 37.1761 | 610.9042 | 794.7664 | 1004.9225 | 52.772 | 378.568 | 97.717 | 46.1196 | 47.0172 | 116.1963 | 0 | 2.4905 | 4.4885 | 0 | 16104.6581 | 4158.4622 | 20263.1203 | 79.4777 | 79.4777
2018061420_powder_zsm_bentonite_3.02barg_in_2bar_out_5min_tos_16_016 | 50 | 53.765 | 0.0014308 | 72.8977 | 49.3843 | 737231.9092 | 8.325 | 4119.7288 | 0 | 22.4061 | 90.7131 | 199.9821 | 73.178 | 18.939 | 36.9368 | 605.5243 | 788.9892 | 997.668 | 52.6561 | 375.8819 | 96.9853 | 45.7741 | 46.6283 | 116.1135 | 0 | 2.4677 | 4.4432 | 0 | 15996.966 | 4119.7288 | 20116.6948 | 79.5208 | 79.5208
2018061420_powder_zsm_bentonite_3.02barg_in_2bar_out_5min_tos_17_017 | 50 | 53.765 | 0.0014308 | 72.8977 | 49.3843 | 737231.9322 | 8.8767 | 4118.2302 | 0 | 22.5352 | 91.0768 | 200.9294 | 73.5771 | 18.993 | 37.2699 | 607.9538 | 792.2012 | 1000.5139 | 52.8907 | 376.9198 | 97.6191 | 45.9437 | 46.8491 | 115.7383 | 0 | 2.4675 | 4.4291 | 0 | 16049.6342 | 4118.2302 | 20167.8644 | 79.5802 | 79.5802
2018061420_powder_zsm_bentonite_3.02barg_in_2bar_out_5min_tos_18_018 | 50 | 53.765 | 0.0014308 | 72.8977 | 49.3843 | 737231.9551 | 9.4278 | 4110.5462 | 0 | 22.5149 | 90.8157 | 200.4423 | 73.416 | 18.9045 | 37.3497 | 608.4019 | 792.7322 | 1001.392 | 53.0366 | 378.9062 | 97.536 | 45.951 | 46.6945 | 115.492 | 0 | 2.4806 | 4.4088 | 0 | 16055.962 | 4110.5462 | 20166.5083 | 79.617 | 79.617
2018061420_powder_zsm_bentonite_3.02barg_in_2bar_out_5min_tos_19_019 | 50 | 53.765 | 0.0014308 | 72.8977 | 49.3843 | 737231.9781 | 9.9783 | 4109.0417 | 0 | 22.5755 | 90.8877 | 200.7464 | 73.6066 | 19.0104 | 37.5656 | 610.53 | 794.0696 | 1003.8521 | 53.2271 | 378.5606 | 98.1658 | 49.1111 | 46.768 | 115.5222 | 0 | 2.4999 | 4.5048 | 0 | 16110.1248 | 4109.0417 | 20219.1666 | 79.6775 | 79.6775
2018061420_powder_zsm_bentonite_3.02barg_in_2bar_out_5min_tos_20_020 | 50 | 53.765 | 0.0014308 | 72.8977 | 49.3843 | 737232.001 | 10.5297 | 4197.0314 | 0 | 23.0615 | 92.8737 | 205.0271 | 75.2568 | 19.394 | 38.3422 | 625.1846 | 812.4484 | 1028.1567 | 54.3594 | 387.8509 | 100.4332 | 50.5358 | 47.7912 | 118.0726 | 0 | 2.5402 | 4.5165 | 0 | 16486.1863 | 4197.0314 | 20683.2176 | 79.708 | 79.708
2018061420_powder_zsm_bentonite_3.02barg_in_2bar_out_5min_tos_21_021 | 50 | 53.765 | 0.0014308 | 72.8977 | 49.3843 | 737232.024 | 11.08 | 4131.1755 | 0 | 22.7522 | 91.4482 | 202.1181 | 74.3383 | 19.1943 | 37.8236 | 615.5263 | 799.5254 | 1012.2891 | 53.5495 | 382.4428 | 99.4797 | 49.7114 | 47.0902 | 116.5191 | 0 | 2.5228 | 4.338 | 0 | 16246.922 | 4131.1755 | 20378.0975 | 79.7274 | 79.7274
2018061420_powder_zsm_bentonite_3.02barg_in_2bar_out_5min_tos_22_022 | 50 | 53.765 | 0.0014308 | 72.8977 | 49.3843 | 737232.0469 | 11.63 | 4177.804 | 0 | 23.1542 | 92.3615 | 204.2901 | 75.1066 | 19.3653 | 38.619 | 625.154 | 811.2143 | 1027.5396 | 54.603 | 388.4503 | 100.9943 | 50.3701 | 47.6197 | 117.5297 | 0 | 2.538 | 4.5319 | 0 | 16470.0864 | 4177.804 | 20647.8904 | 79.7664 | 79.7664
2018061420_powder_zsm_bentonite_3.02barg_in_2bar_out_5min_tos_23_023 | 50 | 53.765 | 0.0014308 | 72.8977 | 49.3843 | 737232.0698 | 12.1797 | 4127.0403 | 0 | 22.8261 | 91.357 | 202.1577 | 74.4572 | 19.2438 | 38.2788 | 615.6401 | 798.9693 | 1013.7279 | 53.6739 | 383.0665 | 99.7753 | 49.8287 | 47.0905 | 116.4603 | 0 | 2.5314 | 4.5949 | 0 | 16260.2674 | 4127.0403 | 20387.3077 | 79.7568 | 79.7568
2018061420_powder_zsm_bentonite_3.02barg_in_2bar_out_5min_tos_24_024 | 50 | 53.765 | 0.0014308 | 72.8977 | 49.3843 | 737232.0927 | 12.7292 | 4194.8728 | 0 | 23.1913 | 92.8103 | 205.2509 | 75.6014 | 19.4451 | 39.0789 | 627.2973 | 813.0866 | 1031.8849 | 54.6963 | 391.8864 | 101.3794 | 50.7907 | 47.8408 | 117.9888 | 0 | 2.5502 | 4.598 | 0 | 16548.0025 | 4194.8728 | 20742.8753 | 79.7768 | 79.7768
2018061420_powder_zsm_bentonite_3.02barg_in_2bar_out_5min_tos_25_025 | 50 | 53.765 | 0.0014308 | 72.8977 | 49.3843 | 737232.1156 | 13.2786 | 4191.5441 | 0 | 23.1734 | 92.5911 | 205.0477 | 75.6718 | 19.5549 | 39.1258 | 628.8517 | 814.5866 | 1033.0638 | 54.8812 | 390.6679 | 101.6023 | 50.9007 | 47.8345 | 118.4393 | 0 | 2.5541 | 4.5773 | 0 | 16559.3864 | 4191.5441 | 20750.9305 | 79.8007 | 79.8007
2018061420_powder_zsm_bentonite_3.02barg_in_2bar_out_5min_tos_26_026 | 50 | 53.765 | 0.0014308 | 72.8977 | 49.3843 | 737232.1384 | 13.8269 | 4161.1223 | 0 | 23.1601 | 92.5673 | 205.0946 | 75.4828 | 19.501 | 39.2126 | 626.2145 | 811.7719 | 1028.9251 | 54.6846 | 389.1851 | 101.4026 | 50.9347 | 47.7331 | 117.8417 | 0 | 2.573 | 4.5364 | 0 | 16509.421 | 4161.1223 | 20670.5433 | 79.8693 | 79.8693
2018061420_powder_zsm_bentonite_3.02barg_in_2bar_out_5min_tos_27_027 | 50 | 53.765 | 0.0014308 | 72.8977 | 49.3843 | 737232.1613 | 14.3756 | 4184.9922 | 0 | 23.1495 | 92.0676 | 204.6201 | 75.6006 | 20.4479 | 39.6138 | 630.4929 | 813.3244 | 1034.6153 | 54.9676 | 392.0905 | 102.0578 | 51.2852 | 47.6755 | 118.2915 | 0 | 3.1009 | 4.5697 | 0 | 16585.5211 | 4184.9922 | 20770.5134 | 79.8513 | 79.8513
2018061420_powder_zsm_bentonite_3.02barg_in_2bar_out_5min_tos_28_028 | 50 | 53.765 | 0.0014308 | 72.8977 | 49.3843 | 737232.1841 | 14.9236 | 4197.9611 | 0 | 23.3141 | 92.8499 | 206.1762 | 76.0464 | 19.6736 | 39.8226 | 634.8933 | 819.8977 | 1040.8627 | 55.4274 | 393.9397 | 102.9685 | 51.6347 | 47.9956 | 118.5634 | 0 | 2.583 | 4.5828 | 0 | 16676.3743 | 4197.9611 | 20874.3354 | 79.8894 | 79.8894
2018061420_powder_zsm_bentonite_3.02barg_in_2bar_out_5min_tos_29_029 | 50 | 53.765 | 0.0014308 | 72.8977 | 49.3843 | 737232.2069 | 15.4708 | 4168.1287 | 0 | 23.2211 | 92.4728 | 205.172 | 75.7299 | 19.6736 | 39.71 | 631.2355 | 817.1597 | 1035.3385 | 55.1792 | 391.8876 | 102.2392 | 51.2239 | 47.7719 | 118.3433 | 0 | 2.5816 | 4.5894 | 0 | 16598.3785 | 4168.1287 | 20766.5072 | 79.9286 | 79.9286
2018061420_powder_zsm_bentonite_3.02barg_in_2bar_out_5min_tos_30_030 | 50 | 53.765 | 0.0014308 | 72.8977 | 49.3843 | 737232.2298 | 16.0189 | 4154.0396 | 0 | 23.0514 | 91.9925 | 203.9567 | 75.3858 | 19.4681 | 39.8508 | 628.2663 | 812.3429 | 1031.2496 | 54.884 | 390.5291 | 101.9556 | 51.245 | 47.4888 | 117.4037 | 0 | 2.5592 | 4.5902 | 0 | 16518.8623 | 4154.0396 | 20672.9018 | 79.9059 | 79.9059
2018061420_powder_zsm_bentonite_3.02barg_in_2bar_out_5min_tos_31_031 | 50 | 53.765 | 0.0014308 | 72.8977 | 49.3843 | 737232.2525 | 16.5644 | 4071.4844 | 0 | 22.7479 | 90.3488 | 200.4467 | 74.2904 | 19.1504 | 39.3557 | 617.6707 | 798.3538 | 1012.6405 | 53.9423 | 383.7809 | 100.2596 | 50.1581 | 46.6512 | 115.4741 | 0 | 2.5089 | 4.4664 | 0 | 16233.1285 | 4071.4844 | 20304.6129 | 79.948 | 79.948
2018061420_powder_zsm_bentonite_3.02barg_in_2bar_out_5min_tos_32_032 | 50 | 53.765 | 0.0014308 | 72.8977 | 49.3843 | 737232.2753 | 17.1108 | 4155.8784 | 0 | 23.3497 | 92.3022 | 205.1834 | 75.8188 | 19.6138 | 40.2872 | 631.1499 | 815.5611 | 1034.4769 | 55.0239 | 391.9525 | 102.4161 | 51.355 | 47.7545 | 117.864 | 0 | 2.5531 | 4.5409 | 0 | 16587.0204 | 4155.8784 | 20742.8988 | 79.9648 | 79.9648
2018061420_powder_zsm_bentonite_3.02barg_in_2bar_out_5min_tos_33_033 | 50 | 53.765 | 0.0014308 | 72.8977 | 49.3843 | 737232.298 | 17.6578 | 4152.6377 | 0 | 23.295 | 92.0964 | 204.6359 | 75.5279 | 19.7112 | 40.3482 | 632.9142 | 816.186 | 1035.6424 | 55.2951 | 392.4006 | 102.6732 | 51.4928 | 47.6158 | 117.5545 | 0 | 2.5891 | 4.6186 | 0 | 16592.3885 | 4152.6377 | 20745.0262 | 79.9825 | 79.9825
2018061420_powder_zsm_bentonite_3.02barg_in_2bar_out_5min_tos_34_034 | 50 | 53.765 | 0.0014308 | 72.8977 | 49.3843 | 737232.3208 | 18.2044 | 4141.8655 | 0 | 23.1554 | 92.1641 | 204.7453 | 75.9155 | 19.7454 | 40.6368 | 630.507 | 815.4712 | 1034.0059 | 55.434 | 391.9587 | 102.4657 | 51.1661 | 47.5986 | 118.0747 | 0 | 2.5766 | 4.574 | 0 | 16582.3889 | 4141.8655 | 20724.2544 | 80.0144 | 80.0144
2018061420_powder_zsm_bentonite_3.02barg_in_2bar_out_5min_tos_35_035 | 50 | 53.765 | 0.0014308 | 72.8977 | 49.3843 | 737232.3436 | 18.7511 | 4102.9474 | 0 | 23.0568 | 90.9782 | 202.0316 | 74.9677 | 19.5094 | 40.3036 | 622.7292 | 803.2215 | 1022.0459 | 54.4889 | 387.7011 | 101.6694 | 50.7493 | 46.9938 | 116.4361 | 0 | 2.5715 | 4.6215 | 0 | 16379.3481 | 4102.9474 | 20482.2955 | 79.9683 | 79.9683
2018061420_powder_zsm_bentonite_3.02barg_in_2bar_out_5min_tos_36_036 | 50 | 53.765 | 0.0014308 | 72.8977 | 49.3843 | 737232.3665 | 19.2997 | 4043.4234 | 0 | 22.6193 | 90.0015 | 199.4196 | 74.1926 | 19.5312 | 39.8555 | 609.7897 | 789.9786 | 1004.3119 | 53.7381 | 381.1676 | 99.9295 | 50.0123 | 46.4129 | 115.4291 | 0 | 2.5715 | 4.6424 | 0 | 16128.9135 | 4043.4234 | 20172.3369 | 79.9556 | 79.9556
2018061420_powder_zsm_bentonite_3.02barg_in_2bar_out_5min_tos_37_037 | 50 | 53.765 | 0.0014308 | 72.8977 | 49.3843 | 737232.3893 | 19.8478 | 4116.623 | 0 | 23.0255 | 91.6426 | 202.0583 | 74.977 | 19.5202 | 40.8972 | 619.0398 | 803.2191 | 1020.664 | 54.6109 | 387.0578 | 101.5189 | 50.7441 | 47.0318 | 116.5668 | 0 | 2.5836 | 4.7194 | 0 | 16369.3461 | 4116.623 | 20485.9691 | 79.9052 | 79.9052
2018061420_powder_zsm_bentonite_3.02barg_in_2bar_out_5min_tos_38_038 | 50 | 53.765 | 0.0014308 | 72.8977 | 49.3843 | 737232.4121 | 20.3961 | 4039.6724 | 0 | 22.5942 | 90.1936 | 198.6363 | 73.6926 | 19.2952 | 40.2121 | 605.4844 | 787.68 | 1000.1925 | 53.5265 | 379.6289 | 99.6204 | 49.7856 | 46.2985 | 114.854 | 0 | 2.5412 | 4.478 | 0 | 16063.9416 | 4039.6724 | 20103.6139 | 79.9057 | 79.9057
2018061420_powder_zsm_bentonite_3.02barg_in_2bar_out_5min_tos_39_039 | 50 | 53.765 | 0.0014308 | 72.8977 | 49.3843 | 737232.435 | 20.9453 | 4121.641 | 0 | 23.0799 | 92.0622 | 202.6771 | 75.2833 | 19.7091 | 41.2116 | 616.832 | 804.7199 | 1020.6229 | 54.6128 | 386.8842 | 101.8953 | 50.8646 | 47.2482 | 117.1249 | 0 | 2.6102 | 4.6919 | 0 | 16392.8578 | 4121.641 | 20514.4988 | 79.9086 | 79.9086
2018061420_powder_zsm_bentonite_3.02barg_in_2bar_out_5min_tos_40_040 | 50 | 53.765 | 0.0014308 | 72.8977 | 49.3843 | 737232.4579 | 21.4944 | 4058.6241 | 0 | 22.6349 | 91.0091 | 199.3355 | 73.9632 | 19.3954 | 40.7212 | 602.7592 | 788.4371 | 1000.3444 | 53.4406 | 379.1678 | 99.3389 | 49.783 | 46.5008 | 115.0828 | 0 | 2.5728 | 4.6927 | 0 | 16076.1631 | 4058.6241 | 20134.7872 | 79.8427 | 79.8427
2018061420_powder_zsm_bentonite_3.02barg_in_2bar_out_5min_tos_41_041 | 50 | 53.765 | 0.0014308 | 72.8977 | 49.3843 | 737232.4809 | 22.0464 | 4144.7983 | 0 | 23.1589 | 92.6984 | 203.8769 | 75.8957 | 19.7016 | 41.8029 | 614.9292 | 802.0226 | 1021.9691 | 54.6142 | 388.4847 | 102.093 | 50.8913 | 47.475 | 117.6601 | 0 | 2.5844 | 4.7621 | 0 | 16425.1889 | 4144.7983 | 20569.9872 | 79.8503 | 79.8503
2018061420_powder_zsm_bentonite_3.02barg_in_2bar_out_5min_tos_42_042 | 50 | 53.765 | 0.0014308 | 72.8977 | 49.3843 | 737232.5039 | 22.5983 | 4109.335 | 0 | 22.9735 | 92.2985 | 202.6718 | 75.4343 | 19.722 | 41.8075 | 610.6661 | 797.8353 | 1014.0036 | 54.2923 | 384.6498 | 101.1113 | 50.5663 | 47.1444 | 116.8784 | 0 | 2.5803 | 4.6674 | 0 | 16309.8105 | 4109.335 | 20419.1455 | 79.8751 | 79.8751
2018061420_powder_zsm_bentonite_3.02barg_in_2bar_out_5min_tos_43_043 | 50 | 53.765 | 0.0014308 | 72.8977 | 49.3843 | 737232.5269 | 23.1506 | 4073.3232 | 0 | 22.6103 | 90.9236 | 199.566 | 74.3626 | 19.3778 | 41.2562 | 600.5033 | 785.1117 | 1001.1292 | 53.5655 | 380.5572 | 99.9124 | 49.9041 | 46.4857 | 115.843 | 0 | 2.5412 | 4.6487 | 0 | 16090.8951 | 4073.3232 | 20164.2183 | 79.7993 | 79.7993
2018061420_powder_zsm_bentonite_3.02barg_in_2bar_out_5min_tos_44_044 | 50 | 53.765 | 0.0014308 | 72.8977 | 49.3843 | 737232.5499 | 23.7017 | 4087.6969 | 0 | 22.6228 | 90.9558 | 199.6607 | 74.7377 | 19.3456 | 41.4673 | 599.471 | 785.606 | 1004.5266 | 53.5612 | 382.4002 | 100.3746 | 50.0871 | 46.4122 | 115.3634 | 0 | 2.5464 | 4.4252 | 0 | 16118.5689 | 4087.6969 | 20206.2658 | 79.7702 | 79.7702
2018061420_powder_zsm_bentonite_3.02barg_in_2bar_out_5min_tos_45_045 | 50 | 53.765 | 0.0014308 | 72.8977 | 49.3843 | 737232.5728 | 24.2519 | 4066.3901 | 0 | 22.5848 | 91.1113 | 199.8607 | 74.4903 | 19.3546 | 41.4462 | 599.3947 | 784.3273 | 1001.1861 | 53.6143 | 380.7578 | 99.9412 | 50.0848 | 46.4578 | 115.1442 | 0 | 2.5386 | 4.4099 | 0 | 16087.005 | 4066.3901 | 20153.3952 | 79.8228 | 79.8228
2018061420_powder_zsm_bentonite_3.02barg_in_2bar_out_5min_tos_46_046 | 50 | 53.765 | 0.0014308 | 72.8977 | 49.3843 | 737232.5957 | 24.8025 | 4054.4214 | 0 | 22.4973 | 90.7899 | 199.2044 | 74.7364 | 19.7898 | 41.7888 | 599.2153 | 783.2887 | 997.8017 | 53.3923 | 378.805 | 99.6131 | 49.8279 | 46.3311 | 116.1226 | 0 | 2.5703 | 4.5945 | 0 | 16060.7202 | 4054.4214 | 20115.1416 | 79.8439 | 79.8439
2018061420_powder_zsm_bentonite_3.02barg_in_2bar_out_5min_tos_47_047 | 50 | 53.765 | 0.0014308 | 72.8977 | 49.3843 | 737232.6186 | 25.3522 | 4060.6389 | 0 | 22.4245 | 90.1604 | 198.5216 | 74.294 | 19.363 | 41.8592 | 596.659 | 778.2333 | 998.8411 | 53.741 | 380.7918 | 100.2385 | 50.1531 | 46.0454 | 114.6257 | 0 | 2.5163 | 4.6375 | 0 | 16028.5721 | 4060.6389 | 20089.211 | 79.787 | 79.787
2018061420_powder_zsm_bentonite_3.02barg_in_2bar_out_5min_tos_48_048 | 50 | 53.765 | 0.0014308 | 72.8977 | 49.3843 | 737232.6416 | 25.9042 | 4196.2512 | 0 | 21.7277 | 86.8499 | 208.0274 | 73.4327 | 21.3901 | 42.0774 | 626.5465 | 785.9008 | 1006.7983 | 52.139 | 386.3766 | 94.4657 | 48.4134 | 48.3275 | 128.3479 | 0 | 2.5725 | 4.6344 | 0 | 16334.2136 | 4196.2512 | 20530.4649 | 79.5609 | 79.5609
2018061420_powder_zsm_bentonite_3.02barg_in_2bar_out_5min_tos_49_049 | 50 | 53.765 | 0.0014308 | 72.8977 | 49.3843 | 737232.6647 | 26.4564 | 4125.3305 | 0 | 21.1231 | 84.4158 | 203.0853 | 71.4582 | 23.4896 | 41.96 | 613.4405 | 763.4372 | 985.1754 | 51.1136 | 379.1721 | 93.2812 | 47.518 | 47.3082 | 128.4324 | 0 | 2.4905 | 4.5734 | 0 | 16023.9031 | 4125.3305 | 20149.2335 | 79.5261 | 79.5261
2018061420_powder_zsm_bentonite_3.02barg_in_2bar_out_5min_tos_50_050 | 50 | 53.765 | 0.0014308 | 72.8977 | 49.3843 | 737232.6877 | 27.0092 | 4160.6589 | 0 | 21.3515 | 84.8207 | 204.7424 | 72.2997 | 23.5606 | 42.3143 | 620.9637 | 770.0551 | 996.7242 | 51.7715 | 384.231 | 94.5509 | 48.0095 | 47.6199 | 129.6043 | 0 | 2.4884 | 4.6989 | 0 | 16192.06 | 4160.6589 | 20352.7189 | 79.5572 | 79.5572
2018061420_powder_zsm_bentonite_3.02barg_in_2bar_out_5min_tos_51_051 | 50 | 53.765 | 0.0014308 | 72.8977 | 49.3843 | 737232.7107 | 27.5617 | 4090.9611 | 0 | 21.1321 | 84.3495 | 203.0484 | 71.7903 | 23.4668 | 42.0961 | 613.1061 | 764.1614 | 984.0369 | 51.1221 | 378.7299 | 93.2484 | 47.584 | 47.2396 | 128.5014 | 0 | 2.4708 | 4.3712 | 0 | 16020.5667 | 4090.9611 | 20111.5278 | 79.6586 | 79.6586
2018061420_powder_zsm_bentonite_3.02barg_in_2bar_out_5min_tos_52_052 | 50 | 53.765 | 0.0014308 | 72.8977 | 49.3843 | 737232.7337 | 28.1131 | 4118.4061 | 0 | 20.9753 | 82.7688 | 200.5602 | 70.6879 | 23.322 | 42.1853 | 619.7636 | 758.8589 | 989.5389 | 51.4707 | 383.061 | 97.967 | 47.9864 | 46.6642 | 127.4441 | 0 | 2.4589 | 4.5763 | 0 | 16044.8761 | 4118.4061 | 20163.2822 | 79.5747 | 79.5747
2018061420_powder_zsm_bentonite_3.02barg_in_2bar_out_5min_tos_53_053 | 50 | 53.765 | 0.0014308 | 72.8977 | 49.3843 | 737232.7566 | 28.6633 | 4114.1565 | 0 | 20.9268 | 82.4869 | 201.5274 | 71.2817 | 23.4741 | 42.6311 | 623.5504 | 758.6188 | 992.4834 | 51.5012 | 385.0096 | 98.4168 | 48.1324 | 46.676 | 128.2813 | 0 | 2.4573 | 4.4379 | 0 | 16100.9112 | 4114.1565 | 20215.0677 | 79.6481 | 79.6481
2018061420_powder_zsm_bentonite_3.02barg_in_2bar_out_5min_tos_54_054 | 50 | 53.765 | 0.0014308 | 72.8977 | 49.3843 | 737232.7795 | 29.2136 | 4141.6397 | 0 | 21.1439 | 83.4009 | 204.3596 | 72.4869 | 23.7021 | 43.166 | 632.8251 | 768.8742 | 1005.4152 | 52.3773 | 389.8913 | 99.5675 | 48.9615 | 47.2505 | 129.4274 | 0 | 2.4702 | 4.3712 | 0 | 16311.1197 | 4141.6397 | 20452.7594 | 79.7502 | 79.7502
2018061420_powder_zsm_bentonite_3.02barg_in_2bar_out_5min_tos_55_055 | 50 | 53.765 | 0.0014308 | 72.8977 | 49.3843 | 737232.8024 | 29.7628 | 4115.1595 | 0 | 21.0946 | 82.5238 | 202.7164 | 72.0023 | 23.7774 | 43.0065 | 630.5703 | 763.6311 | 999.2992 | 51.9067 | 387.5591 | 98.9605 | 48.6058 | 46.9223 | 129.3988 | 0 | 2.4764 | 4.4539 | 0 | 16216.4608 | 4115.1595 | 20331.6204 | 79.7598 | 79.7598
2018061420_powder_zsm_bentonite_3.02barg_in_2bar_out_5min_tos_56_056 | 50 | 53.765 | 0.0014308 | 72.8977 | 49.3843 | 737232.8253 | 30.3131 | 4098.4837 | 0 | 21.0508 | 83 | 203.0633 | 72.1193 | 24.1045 | 43.1332 | 626.6498 | 765.3861 | 996.191 | 51.848 | 387.1114 | 98.3856 | 48.4318 | 46.9278 | 128.926 | 0 | 2.5144 | 4.5415 | 0 | 16199.1316 | 4098.4837 | 20297.6152 | 79.8081 | 79.8081
2018061420_powder_zsm_bentonite_3.02barg_in_2bar_out_5min_tos_57_057 | 50 | 53.765 | 0.0014308 | 72.8977 | 49.3843 | 737232.8482 | 30.8619 | 4105.191 | 0 | 21.0121 | 81.9231 | 201.8342 | 71.7186 | 23.6634 | 43.3983 | 630.5152 | 760.947 | 999.5403 | 51.9376 | 388.2298 | 99.5567 | 48.8706 | 46.6298 | 129.0417 | 0 | 2.4635 | 4.4655 | 0 | 16198.3174 | 4105.191 | 20303.5084 | 79.7809 | 79.7809
2018061420_powder_zsm_bentonite_3.02barg_in_2bar_out_5min_tos_58_058 | 50 | 53.765 | 0.0014308 | 72.8977 | 49.3843 | 737232.8711 | 31.4103 | 4103.6835 | 0 | 21.084 | 82.2114 | 203.1472 | 72.0424 | 23.8061 | 43.5649 | 634.8733 | 761.4507 | 1003.1529 | 52.3726 | 392.505 | 100.506 | 49.4049 | 46.9067 | 128.6865 | 0 | 2.4594 | 4.5345 | 0 | 16278.0917 | 4103.6835 | 20381.7752 | 79.8659 | 79.8659
2018061420_powder_zsm_bentonite_3.02barg_in_2bar_out_5min_tos_59_059 | 50 | 53.765 | 0.0014308 | 72.8977 | 49.3843 | 737232.8939 | 31.9583 | 4132.0202 | 0 | 21.2854 | 82.8723 | 204.7538 | 73.0531 | 24.1277 | 44.1538 | 641.6117 | 770.6917 | 1013.2945 | 52.97 | 396.2242 | 101.5138 | 49.8059 | 47.2151 | 130.3166 | 0 | 2.4841 | 4.4086 | 0 | 16446.3847 | 4132.0202 | 20578.4049 | 79.9206 | 79.9206
2018061420_powder_zsm_bentonite_3.02barg_in_2bar_out_5min_tos_60_060 | 50 | 53.765 | 0.0014308 | 72.8977 | 49.3843 | 737232.9167 | 32.5053 | 4036.7308 | 0 | 21.0011 | 81.8088 | 201.8122 | 71.697 | 23.7303 | 43.5555 | 629.3644 | 758.9621 | 994.3093 | 51.9803 | 386.7653 | 99.4254 | 49.0407 | 46.5626 | 127.6534 | 0 | 2.4483 | 4.3321 | 0 | 16145.9237 | 4036.7308 | 20182.6545 | 79.999 | 79.999
2018061420_powder_zsm_bentonite_3.02barg_in_2bar_out_5min_tos_61_061 | 50 | 53.765 | 0.0014308 | 72.8977 | 49.3843 | 737232.9395 | 33.0531 | 4118.5586 | 0 | 21.4211 | 83.0748 | 205.5659 | 73.3584 | 24.3419 | 44.4893 | 644.5468 | 773.3 | 1015.3826 | 53.1 | 395.6321 | 101.9864 | 50.3525 | 47.3944 | 131.3358 | 0 | 2.4935 | 4.575 | 0 | 16499.0835 | 4118.5586 | 20617.6421 | 80.0241 | 80.0241
2018061420_powder_zsm_bentonite_3.02barg_in_2bar_out_5min_tos_62_062 | 50 | 53.765 | 0.0014308 | 72.8977 | 49.3843 | 737232.9622 | 33.5983 | 4029.434 | 0 | 20.9878 | 81.1291 | 200.9649 | 72.0716 | 0 | 43.7831 | 630.7052 | 756.0763 | 994.348 | 52.1258 | 387.3765 | 100.0957 | 49.3627 | 46.4242 | 128.1424 | 21.7231 | 2.4757 | 4.5218 | 0 | 16149.3726 | 4029.434 | 20178.8066 | 80.0314 | 80.0314
2018061420_powder_zsm_bentonite_3.02barg_in_2bar_out_5min_tos_63_063 | 50 | 53.765 | 0.0014308 | 72.8977 | 49.3843 | 737232.9851 | 34.1461 | 4112.6285 | 0 | 21.4641 | 83.1163 | 204.0397 | 73.0894 | 0 | 44.9163 | 640.2063 | 773.7927 | 1012.8282 | 53.085 | 395.8539 | 101.7793 | 49.9592 | 47.1945 | 130.5517 | 22.3095 | 2.5736 | 4.6755 | 0 | 16457.9728 | 4112.6285 | 20570.6013 | 80.0073 | 80.0073
2018061420_powder_zsm_bentonite_3.02barg_in_2bar_out_5min_tos_64_064 | 50 | 53.765 | 0.0014308 | 72.8977 | 49.3843 | 737233.0078 | 34.6931 | 4088.9228 | 0 | 21.2209 | 82.0847 | 202.6126 | 72.4749 | 24.1022 | 44.7755 | 639.2127 | 765.6309 | 1008.1075 | 52.7541 | 393.4103 | 101.6224 | 50.0232 | 46.8798 | 129.1738 | 0 | 2.4987 | 4.66 | 0 | 16348.0541 | 4088.9228 | 20436.9768 | 79.9925 | 79.9925
2018061420_powder_zsm_bentonite_3.02barg_in_2bar_out_5min_tos_65_065 | 50 | 53.765 | 0.0014308 | 72.8977 | 49.3843 | 737233.0306 | 35.2394 | 4118.9487 | 0 | 21.4841 | 83.1797 | 205.619 | 73.8149 | 0 | 45.4512 | 645.8467 | 774.868 | 1017.8913 | 53.176 | 396.5785 | 102.6085 | 50.7716 | 47.4841 | 131.208 | 22.3524 | 2.5083 | 4.642 | 0 | 16538.9577 | 4118.9487 | 20657.9064 | 80.0612 | 80.0612
2018061420_powder_zsm_bentonite_3.02barg_in_2bar_out_5min_tos_66_066 | 50 | 53.765 | 0.0014308 | 72.8977 | 49.3843 | 737233.0534 | 35.7858 | 4141.1177 | 0 | 21.7066 | 83.4793 | 206.4469 | 74.3115 | 0 | 45.8032 | 649.9842 | 779.5542 | 1024.8215 | 53.7015 | 399.9668 | 103.4438 | 50.9356 | 47.6671 | 131.8147 | 22.4025 | 2.5332 | 4.6602 | 0 | 16642.5698 | 4141.1177 | 20783.6875 | 80.0752 | 80.0752
2018061420_powder_zsm_bentonite_3.02barg_in_2bar_out_5min_tos_67_067 | 50 | 53.765 | 0.0014308 | 72.8977 | 49.3843 | 737233.0761 | 36.3314 | 4107.7132 | 0 | 21.5114 | 82.5901 | 204.4986 | 73.3693 | 0 | 45.7023 | 645.9053 | 772.9136 | 1016.7376 | 53.2548 | 396.6696 | 102.4158 | 50.4159 | 47.1671 | 130.5794 | 22.3372 | 2.5044 | 4.4844 | 0 | 16499.3064 | 4107.7132 | 20607.0196 | 80.0664 | 80.0664
2018061420_powder_zsm_bentonite_3.02barg_in_2bar_out_5min_tos_68_068 | 50 | 53.765 | 0.0014308 | 72.8977 | 49.3843 | 737233.0989 | 36.8778 | 4123.7203 | 0 | 21.6604 | 82.937 | 205.2855 | 73.9163 | 0 | 46.0425 | 650.7597 | 778.2138 | 1024.0795 | 53.6288 | 399.8163 | 103.779 | 51.0464 | 47.4062 | 131.3129 | 22.4255 | 2.5191 | 4.5885 | 0 | 16615.1329 | 4123.7203 | 20738.8533 | 80.116 | 80.116
2018061420_powder_zsm_bentonite_3.02barg_in_2bar_out_5min_tos_69_069 | 50 | 53.765 | 0.0014308 | 72.8977 | 49.3843 | 737233.1216 | 37.4228 | 4057.275 | 0 | 21.3261 | 82.0662 | 202.6105 | 72.7969 | 0 | 45.5803 | 640.2462 | 769.3771 | 1009.3563 | 53.0024 | 393.6797 | 101.8034 | 50.1472 | 46.767 | 129.3122 | 22.0988 | 2.4925 | 4.5763 | 0 | 16378.0178 | 4057.275 | 20435.2928 | 80.1457 | 80.1457
2018061420_powder_zsm_bentonite_3.02barg_in_2bar_out_5min_tos_70_070 | 50 | 53.765 | 0.0014308 | 72.8977 | 49.3843 | 737233.1443 | 37.9683 | 4085.4503 | 0 | 21.3034 | 81.7827 | 200.9784 | 72.2807 | 0 | 45.8876 | 640.116 | 765.62 | 1008.9328 | 52.8621 | 394.2549 | 102.218 | 50.098 | 46.5566 | 128.945 | 22.1826 | 2.5197 | 4.7273 | 0 | 16346.217 | 4085.4503 | 20431.6673 | 80.0043 | 80.0043
2018061420_powder_zsm_bentonite_3.02barg_in_2bar_out_5min_tos_71_071 | 50 | 53.765 | 0.0014308 | 72.8977 | 49.3843 | 737233.167 | 38.5131 | 4115.3326 | 0 | 21.5767 | 82.6511 | 204.3409 | 73.8886 | 0 | 46.5117 | 649.5373 | 774.9196 | 1021.4682 | 53.6114 | 399.4546 | 103.4914 | 52.5542 | 47.249 | 131.0353 | 22.4095 | 2.5036 | 4.5318 | 0 | 16585.7604 | 4115.3326 | 20701.093 | 80.1202 | 80.1202
2018061420_powder_zsm_bentonite_3.02barg_in_2bar_out_5min_tos_72_072 | 50 | 53.765 | 0.0014308 | 72.8977 | 49.3843 | 737233.1898 | 39.0589 | 4018.7909 | 0 | 21.129 | 81.1599 | 199.0645 | 71.428 | 24.6401 | 45.7164 | 630.2313 | 759.3915 | 994.4824 | 52.2145 | 387.5717 | 100.2231 | 49.2477 | 46.0639 | 127.5645 | 0 | 2.5464 | 4.5374 | 0 | 16141.7685 | 4018.7909 | 20160.5594 | 80.0661 | 80.0661
2018061420_powder_zsm_bentonite_3.02barg_in_2bar_out_5min_tos_73_073 | 50 | 53.765 | 0.0014308 | 72.8977 | 49.3843 | 737233.2125 | 39.6039 | 4038.0476 | 0 | 21.1853 | 81.0315 | 199.6566 | 71.9822 | 24.216 | 46.0401 | 638.1229 | 762.0654 | 1003.9488 | 52.7452 | 392.6215 | 101.7944 | 49.9496 | 46.201 | 128.1304 | 0 | 2.47 | 4.6291 | 0 | 16264.2278 | 4038.0476 | 20302.2754 | 80.1104 | 80.1104
2018061420_powder_zsm_bentonite_3.02barg_in_2bar_out_5min_tos_74_074 | 50 | 53.765 | 0.0014308 | 72.8977 | 49.3843 | 737233.2352 | 40.1486 | 4104.2261 | 0 | 21.6925 | 82.6451 | 203.5247 | 73.2604 | 0 | 46.9927 | 651.2993 | 779.2696 | 1023.4877 | 53.7766 | 399.8104 | 103.9388 | 52.826 | 47.0248 | 130.868 | 23.3553 | 3.4732 | 4.61 | 0 | 16625.9772 | 4104.2261 | 20730.2033 | 80.2017 | 80.2017
2018061420_powder_zsm_bentonite_3.02barg_in_2bar_out_5min_tos_75_075 | 50 | 53.765 | 0.0014308 | 72.8977 | 49.3843 | 737233.2579 | 40.6936 | 4095.3514 | 0 | 21.6147 | 82.4323 | 203.6302 | 73.3266 | 0 | 47.0279 | 649.1208 | 775.4906 | 1020.1848 | 53.6415 | 398.8437 | 103.3784 | 50.9895 | 46.9972 | 130.3842 | 22.4492 | 2.513 | 4.5879 | 0 | 16544.9242 | 4095.3514 | 20640.2757 | 80.1584 | 80.1584
2018061420_powder_zsm_bentonite_3.02barg_in_2bar_out_5min_tos_76_076 | 50 | 53.765 | 0.0014308 | 72.8977 | 49.3843 | 737233.2806 | 41.2383 | 4104.1528 | 0 | 21.628 | 82.1996 | 202.4618 | 72.8513 | 0 | 47.3822 | 650.9474 | 775.2833 | 1022.0993 | 53.6739 | 400.3801 | 104.1121 | 50.935 | 46.7404 | 130.0752 | 22.6723 | 2.55 | 4.6086 | 0 | 16552.3712 | 4104.1528 | 20656.5239 | 80.1314 | 80.1314
2018061420_powder_zsm_bentonite_3.02barg_in_2bar_out_5min_tos_77_077 | 50 | 53.765 | 0.0014308 | 72.8977 | 49.3843 | 737233.3033 | 41.7831 | 4037.8775 | 0 | 21.3695 | 81.7589 | 200.9983 | 72.5867 | 24.7786 | 46.9129 | 639.4391 | 767.2005 | 1007.2283 | 52.8841 | 393.483 | 102.081 | 50.3681 | 46.4182 | 129.2911 | 0 | 2.5138 | 4.4717 | 0 | 16349.558 | 4037.8775 | 20387.4355 | 80.1943 | 80.1943
2018061420_powder_zsm_bentonite_3.02barg_in_2bar_out_5min_tos_78_078 | 50 | 53.765 | 0.0014308 | 72.8977 | 49.3843 | 737233.326 | 42.3281 | 4039.8865 | 0 | 21.3578 | 81.5216 | 200.8775 | 72.4327 | 24.6033 | 47.3282 | 640.7119 | 766.1048 | 1007.487 | 52.9343 | 394.0539 | 102.5807 | 50.5511 | 46.304 | 128.7214 | 0 | 2.4854 | 4.478 | 0 | 16346.0035 | 4039.8865 | 20385.8899 | 80.1829 | 80.1829
2018061420_powder_zsm_bentonite_3.02barg_in_2bar_out_5min_tos_79_079 | 50 | 53.765 | 0.0014308 | 72.8977 | 49.3843 | 737233.3487 | 42.8731 | 4034.3582 | 0 | 21.305 | 81.3463 | 200.6452 | 72.6209 | 0 | 47.2602 | 641.309 | 764.403 | 1008.0964 | 53.2342 | 394.4336 | 102.7061 | 50.4778 | 46.2701 | 129.0518 | 22.3417 | 2.4786 | 4.494 | 0 | 16349.4642 | 4034.3582 | 20383.8223 | 80.208 | 80.208
2018061420_powder_zsm_bentonite_3.02barg_in_2bar_out_5min_tos_80_080 | 50 | 53.765 | 0.0014308 | 72.8977 | 49.3843 | 737233.3714 | 43.4189 | 4043.2709 | 0 | 21.4102 | 81.6218 | 201.4814 | 72.8659 | 24.7112 | 47.3259 | 643.3069 | 767.1082 | 1010.9594 | 53.2393 | 395.9149 | 102.8633 | 50.4962 | 46.4312 | 129.6207 | 0 | 2.4942 | 4.5955 | 0 | 16403.39 | 4043.2709 | 20446.6609 | 80.2253 | 80.2253
2018061420_powder_zsm_bentonite_3.02barg_in_2bar_out_5min_tos_81_081 | 50 | 53.765 | 0.0014308 | 72.8977 | 49.3843 | 737233.3942 | 43.9644 | 4057.4187 | 0 | 21.443 | 82.1728 | 202.1102 | 73.5735 | 25.1127 | 47.9734 | 642.1197 | 772.148 | 1012.3425 | 53.2534 | 395.3741 | 102.6715 | 50.3877 | 46.6218 | 130.8668 | 0 | 2.5099 | 4.5042 | 0 | 16450.7605 | 4057.4187 | 20508.1792 | 80.2156 | 80.2156
2018061420_powder_zsm_bentonite_3.02barg_in_2bar_out_5min_tos_82_082 | 50 | 53.765 | 0.0014308 | 72.8977 | 49.3843 | 737233.4169 | 44.5097 | 4003.1063 | 0 | 21.1775 | 81.1254 | 198.5993 | 71.6905 | 24.6946 | 47.4104 | 630.4413 | 760.7382 | 995.527 | 52.2229 | 388.1825 | 100.6058 | 49.3715 | 45.8525 | 127.916 | 0 | 2.5064 | 4.695 | 0 | 16159.8439 | 4003.1063 | 20162.9502 | 80.1462 | 80.1462
2018061420_powder_zsm_bentonite_3.02barg_in_2bar_out_5min_tos_83_083 | 50 | 53.765 | 0.0014308 | 72.8977 | 49.3843 | 737233.4396 | 45.0561 | 3973.5526 | 0 | 21.0219 | 80.9937 | 197.2491 | 71.2468 | 24.4977 | 47.2813 | 621.4986 | 754.1852 | 983.3084 | 51.7176 | 382.6481 | 98.8747 | 48.7647 | 45.5732 | 126.8724 | 0 | 2.5062 | 4.75 | 0 | 15989.0193 | 3973.5526 | 19962.5718 | 80.095 | 80.095
2018061420_powder_zsm_bentonite_3.02barg_in_2bar_out_5min_tos_84_084 | 50 | 53.765 | 0.0014308 | 72.8977 | 49.3843 | 737233.4625 | 45.6044 | 4031.6365 | 0 | 21.2487 | 82.4195 | 199.5677 | 72.1097 | 24.8853 | 48.14 | 627.9085 | 767.597 | 995.5528 | 52.1192 | 386.7024 | 99.8279 | 49.1035 | 46.1715 | 128.8296 | 0 | 2.5345 | 4.8506 | 0 | 16194.4579 | 4031.6365 | 20226.0944 | 80.0672 | 80.0672
2018061420_powder_zsm_bentonite_3.02barg_in_2bar_out_5min_tos_85_085 | 50 | 53.765 | 0.0014308 | 72.8977 | 49.3843 | 737233.4853 | 46.1525 | 4070.848 | 0 | 21.4219 | 82.6877 | 200.9347 | 72.5573 | 24.9184 | 48.865 | 634.1847 | 769.1917 | 1005.959 | 52.7823 | 393.9964 | 101.5745 | 49.7325 | 46.4601 | 129.3455 | 0 | 2.4989 | 4.8135 | 0 | 16344.0232 | 4070.848 | 20414.8712 | 80.0594 | 80.0594
2018061420_powder_zsm_bentonite_3.02barg_in_2bar_out_5min_tos_86_086 | 50 | 53.765 | 0.0014308 | 72.8977 | 49.3843 | 737233.5082 | 46.7014 | 4059.8471 | 0 | 21.4039 | 82.7349 | 200.586 | 72.4848 | 25.0498 | 48.6539 | 631.7517 | 767.7949 | 1002.7053 | 52.5256 | 390.8204 | 101.2444 | 49.6809 | 46.4434 | 129.4265 | 0 | 2.5157 | 4.7386 | 0 | 16297.6335 | 4059.8471 | 20357.4806 | 80.0572 | 80.0572
2018061420_powder_zsm_bentonite_3.02barg_in_2bar_out_5min_tos_87_087 | 50 | 53.765 | 0.0014308 | 72.8977 | 49.3843 | 737233.531 | 47.2492 | 4014.9988 | 0 | 20.98 | 81.0342 | 195.5988 | 70.8312 | 24.5738 | 48.3395 | 619.7049 | 754.4331 | 985.0593 | 51.5852 | 383.7794 | 99.0768 | 48.5603 | 45.2586 | 126.6729 | 0 | 2.529 | 4.746 | 0 | 15979.4419 | 4014.9988 | 19994.4407 | 79.9194 | 79.9194
2018061420_powder_zsm_bentonite_3.02barg_in_2bar_out_5min_tos_88_088 | 50 | 53.765 | 0.0014308 | 72.8977 | 49.3843 | 737233.5539 | 47.7975 | 3997.9123 | 0 | 21.1947 | 81.7371 | 198.6383 | 71.9285 | 24.5655 | 48.506 | 624.5006 | 759.5901 | 989.9852 | 52.008 | 385.4694 | 99.962 | 49.0753 | 45.867 | 127.3308 | 0 | 2.4546 | 4.6303 | 0 | 16098.4242 | 3997.9123 | 20096.3365 | 80.1063 | 80.1063
2018061420_powder_zsm_bentonite_3.02barg_in_2bar_out_5min_tos_89_089 | 50 | 53.765 | 0.0014308 | 72.8977 | 49.3843 | 737233.5767 | 48.345 | 3973.8136 | 0 | 20.8928 | 81.0651 | 196.6402 | 71.1086 | 24.3797 | 48.2925 | 620.4287 | 753.156 | 982.5887 | 51.4731 | 383.1783 | 99.2366 | 48.8955 | 45.3806 | 126.6807 | 0 | 2.4479 | 4.5347 | 0 | 15975.5448 | 3973.8136 | 19949.3584 | 80.0805 | 80.0805
2018061420_powder_zsm_bentonite_3.02barg_in_2bar_out_5min_tos_90_090 | 50 | 53.765 | 0.0014308 | 72.8977 | 49.3843 | 737233.5995 | 48.8925 | 3980.0047 | 0 | 21.0938 | 82.5114 | 199.2026 | 71.8482 | 24.9438 | 48.7712 | 616.7698 | 758.0862 | 981.0813 | 51.3628 | 380.5287 | 98.6112 | 48.7653 | 45.908 | 128.149 | 0 | 2.5091 | 4.6039 | 0 | 16019.8863 | 3980.0047 | 19999.891 | 80.0999 | 80.0999
2018061420_powder_zsm_bentonite_3.02barg_in_2bar_out_5min_tos_91_091 | 50 | 53.765 | 0.0014308 | 72.8977 | 49.3843 | 737233.6224 | 49.4428 | 4081.8371 | 0 | 21.5904 | 84.1463 | 203.6645 | 74.0586 | 25.4569 | 50.0381 | 632.9318 | 775.1723 | 1008.7105 | 52.9587 | 392.6075 | 101.5323 | 50.244 | 47.0039 | 131.6817 | 0 | 2.523 | 4.7758 | 0 | 16448.4846 | 4081.8371 | 20530.3218 | 80.118 | 80.118
2018061420_powder_zsm_bentonite_3.02barg_in_2bar_out_5min_tos_01_002 | 50 | 53.765 | 0.0014308 | 72.8977 | 49.3843 | 737233.7767 | 53.145 | 4354.9417 | 0 | 22.6752 | 89.9087 | 221.0217 | 82.4808 | 30.2957 | 54.0244 | 671.4511 | 818.9248 | 1066.8584 | 55.2144 | 414.1353 | 108.4138 | 64.1235 | 49.8371 | 152.9451 | 0 | 4.9457 | 7.9657 | 1.9938 | 17770.1065 | 4354.9417 | 22125.0482 | 80.3167 | 80.3167
2018061420_powder_zsm_bentonite_3.02barg_in_2bar_out_5min_tos_02_003 | 50 | 53.765 | 0.0014308 | 72.8977 | 49.3843 | 737233.7994 | 53.6906 | 4067.4166 | 0 | 21.1994 | 82.6615 | 199.1979 | 71.7476 | 25.096 | 50.9743 | 632.0203 | 767.6291 | 996.8779 | 52.0512 | 389.1953 | 100.2368 | 49.2216 | 45.853 | 128.8467 | 0 | 2.4714 | 4.5001 | 0 | 16223.1711 | 4067.4166 | 20290.5877 | 79.9542 | 79.9542
2018061420_powder_zsm_bentonite_3.02barg_in_2bar_out_5min_tos_03_004 | 50 | 53.765 | 0.0014308 | 72.8977 | 49.3843 | 737233.8222 | 54.2375 | 4054.1633 | 0 | 21.2839 | 82.4182 | 199.3906 | 71.9767 | 25.1467 | 50.9954 | 634.8006 | 767.7699 | 1000.4066 | 52.2506 | 389.966 | 101.2521 | 49.6305 | 45.8929 | 129.2557 | 0 | 2.4614 | 4.3073 | 0 | 16266.5318 | 4054.1633 | 20320.6951 | 80.0491 | 80.0491
2018061420_powder_zsm_bentonite_3.02barg_in_2bar_out_5min_tos_04_005 | 50 | 53.765 | 0.0014308 | 72.8977 | 49.3843 | 737233.845 | 54.7842 | 4014.9255 | 0 | 21.2303 | 81.9778 | 198.7794 | 72.0325 | 25.0538 | 50.9555 | 630.9281 | 764.4296 | 993.2048 | 51.9367 | 386.7466 | 100.4731 | 51.1869 | 45.781 | 128.8681 | 0 | 2.428 | 4.3922 | 0 | 16192.0272 | 4014.9255 | 20206.9526 | 80.131 | 80.131
2018061420_powder_zsm_bentonite_3.02barg_in_2bar_out_5min_tos_05_006 | 50 | 53.765 | 0.0014308 | 72.8977 | 49.3843 | 737233.8678 | 55.3308 | 4016.3889 | 0 | 21.3054 | 82.327 | 199.5818 | 72.5688 | 25.2675 | 51.3356 | 633.1007 | 766.3895 | 996.4567 | 52.2286 | 388.4902 | 100.7161 | 49.6575 | 45.8772 | 129.5325 | 0 | 2.4624 | 4.4445 | 0 | 16241.2277 | 4016.3889 | 20257.6166 | 80.1734 | 80.1734
2018061420_powder_zsm_bentonite_3.02barg_in_2bar_out_5min_tos_06_007 | 50 | 53.765 | 0.0014308 | 72.8977 | 49.3843 | 737233.8905 | 55.8775 | 4052.1895 | 0 | 21.4907 | 82.7125 | 200.7277 | 72.8381 | 25.5564 | 51.9879 | 640.0796 | 773.2726 | 1006.0065 | 52.7893 | 392.2962 | 101.7042 | 50.1631 | 46.1887 | 130.1562 | 0 | 2.4927 | 4.3499 | 0 | 16378.9798 | 4052.1895 | 20431.1693 | 80.1666 | 80.1666
2018061420_powder_zsm_bentonite_3.02barg_in_2bar_out_5min_tos_07_008 | 50 | 53.765 | 0.0014308 | 72.8977 | 49.3843 | 737233.9133 | 56.4242 | 4075.2735 | 0 | 21.5904 | 82.865 | 200.601 | 73.1219 | 25.6584 | 52.2061 | 641.8534 | 776.1467 | 1011.7976 | 53.0146 | 394.8982 | 102.5412 | 50.4954 | 46.1924 | 130.4159 | 0 | 2.5124 | 4.3808 | 0 | 16446.8821 | 4075.2735 | 20522.1557 | 80.1421 | 80.1421
2018061420_powder_zsm_bentonite_3.02barg_in_2bar_out_5min_tos_08_009 | 50 | 53.765 | 0.0014308 | 72.8977 | 49.3843 | 737233.9361 | 56.9708 | 4055.7587 | 0 | 21.5955 | 82.9364 | 201.2781 | 73.4687 | 25.6544 | 52.3797 | 642.9995 | 776.8209 | 1009.5164 | 52.8456 | 393.5174 | 102.3575 | 50.5124 | 46.3167 | 130.9846 | 0 | 2.4915 | 4.4105 | 0 | 16447.5508 | 4055.7587 | 20503.3096 | 80.219 | 80.219
2018061420_powder_zsm_bentonite_3.02barg_in_2bar_out_5min_tos_09_010 | 50 | 53.765 | 0.0014308 | 72.8977 | 49.3843 | 737233.9589 | 57.5186 | 4082.7698 | 0 | 21.8024 | 83.9402 | 202.9853 | 74.4536 | 26.3121 | 52.917 | 644.8085 | 784.1255 | 1015.1715 | 53.1835 | 395.6384 | 102.5184 | 50.5303 | 46.6864 | 132.9939 | 0 | 2.5449 | 4.5333 | 0 | 16573.3512 | 4082.7698 | 20656.121 | 80.2346 | 80.2346
2018061420_powder_zsm_bentonite_3.02barg_in_2bar_out_5min_tos_10_011 | 50 | 53.765 | 0.0014308 | 72.8977 | 49.3843 | 737233.9817 | 58.0647 | 4054.7205 | 0 | 21.4755 | 82.1239 | 198.3841 | 72.1214 | 25.3792 | 52.5744 | 644.026 | 773.5823 | 1008.7539 | 52.8668 | 394.0715 | 102.5525 | 50.4068 | 45.6814 | 128.7728 | 0 | 2.4901 | 4.6213 | 0 | 16368.6939 | 4054.7205 | 20423.4144 | 80.1467 | 80.1467
2018061420_powder_zsm_bentonite_3.02barg_in_2bar_out_5min_tos_11_012 | 50 | 53.765 | 0.0014308 | 72.8977 | 49.3843 | 737234.0044 | 58.6106 | 4073.0212 | 0 | 21.7351 | 82.9722 | 201.2242 | 73.2145 | 25.9597 | 53.1422 | 647.7107 | 780.7704 | 1016.0202 | 53.4941 | 396.8365 | 103.1706 | 50.7188 | 46.3178 | 130.7993 | 0 | 2.5204 | 4.4584 | 0 | 16526.0253 | 4073.0212 | 20599.0465 | 80.2271 | 80.2271
2018061420_powder_zsm_bentonite_3.02barg_in_2bar_out_5min_tos_12_013 | 50 | 53.765 | 0.0014308 | 72.8977 | 49.3843 | 737234.0272 | 59.1572 | 4028.563 | 0 | 21.7523 | 83.4294 | 202.192 | 73.7966 | 25.7553 | 52.8302 | 641.9167 | 779.5136 | 1008.5868 | 53.0315 | 392.862 | 102.0287 | 50.703 | 46.4768 | 131.1993 | 0 | 2.4843 | 4.4606 | 0 | 16465.5793 | 4028.563 | 20494.1422 | 80.3429 | 80.3429
2018061420_powder_zsm_bentonite_3.02barg_in_2bar_out_5min_tos_13_014 | 50 | 53.765 | 0.0014308 | 72.8977 | 49.3843 | 737234.05 | 59.7047 | 4047.1099 | 0 | 21.8994 | 84.1561 | 203.0751 | 74.2823 | 25.9766 | 53.6302 | 645.3141 | 786.5358 | 1014.2752 | 53.4378 | 394.6964 | 102.5425 | 50.696 | 46.7096 | 132.2467 | 0 | 2.5267 | 4.5355 | 0 | 16566.2679 | 4047.1099 | 20613.3779 | 80.3666 | 80.3666
2018061420_powder_zsm_bentonite_3.02barg_in_2bar_out_5min_tos_14_015 | 50 | 53.765 | 0.0014308 | 72.8977 | 49.3843 | 737234.0727 | 60.2503 | 4051.6998 | 0 | 21.5795 | 82.136 | 198.9612 | 72.7312 | 25.7706 | 53.3088 | 645.883 | 774.6287 | 1011.1436 | 53.1347 | 395.4437 | 102.9682 | 50.5672 | 45.8173 | 129.9262 | 0 | 2.4958 | 4.4659 | 0 | 16427.1574 | 4051.6998 | 20478.8571 | 80.2152 | 80.2152
2018061420_powder_zsm_bentonite_3.02barg_in_2bar_out_5min_tos_15_016 | 50 | 53.765 | 0.0014308 | 72.8977 | 49.3843 | 737234.0956 | 60.7981 | 4050.5677 | 0 | 21.8908 | 84.4041 | 203.3208 | 75.1603 | 26.6276 | 53.9399 | 640.8644 | 784.6933 | 1010.4743 | 52.8527 | 392.5515 | 101.8075 | 51.945 | 46.7727 | 134.2508 | 0 | 2.5341 | 4.6848 | 0 | 16564.7616 | 4050.5677 | 20615.3293 | 80.3517 | 80.3517
2018061420_powder_zsm_bentonite_3.02barg_in_2bar_out_5min_tos_16_017 | 50 | 53.765 | 0.0014308 | 72.8977 | 49.3843 | 737234.1183 | 61.3433 | 4065.871 | 0 | 21.6076 | 82.1892 | 198.7257 | 72.7155 | 25.7039 | 53.8273 | 647.6873 | 777.4465 | 1014.5526 | 53.137 | 396.494 | 103.1971 | 50.6317 | 45.8045 | 129.808 | 0 | 2.4639 | 4.6446 | 0 | 16457.9775 | 4065.871 | 20523.8485 | 80.1895 | 80.1895
2018061420_powder_zsm_bentonite_3.02barg_in_2bar_out_5min_tos_17_018 | 50 | 53.765 | 0.0014308 | 72.8977 | 49.3843 | 737234.141 | 61.8892 | 4037.8658 | 0 | 21.5521 | 82.202 | 197.8277 | 71.9535 | 26.1884 | 53.7991 | 640.8539 | 773.2006 | 1006.2358 | 52.8583 | 393.0403 | 102.3119 | 50.3223 | 45.5871 | 128.8334 | 0 | 2.5318 | 4.66 | 0 | 16347.1602 | 4037.8658 | 20385.0259 | 80.192 | 80.192
2018061420_powder_zsm_bentonite_3.02barg_in_2bar_out_5min_tos_18_019 | 50 | 53.765 | 0.0014308 | 72.8977 | 49.3843 | 737234.1638 | 62.4356 | 4072.5812 | 0 | 21.7985 | 82.9712 | 200.452 | 73.1277 | 26.198 | 54.313 | 648.7924 | 782.548 | 1017.8679 | 53.3003 | 399.0459 | 103.4981 | 50.9359 | 46.1757 | 131.4367 | 0 | 2.5085 | 4.5738 | 0 | 16559.1494 | 4072.5812 | 20631.7307 | 80.2606 | 80.2606
2018061420_powder_zsm_bentonite_3.02barg_in_2bar_out_5min_tos_19_020 | 50 | 53.765 | 0.0014308 | 72.8977 | 49.3843 | 737234.1866 | 62.9819 | 4022.061 | 0 | 21.5721 | 83.4703 | 199.7815 | 73.6733 | 26.9908 | 54.4092 | 634.2269 | 778.2536 | 1000.6013 | 52.3947 | 388.6756 | 100.6471 | 49.7264 | 46.0146 | 132.4773 | 0 | 2.5803 | 4.6342 | 0 | 16371.2091 | 4022.061 | 20393.27 | 80.2775 | 80.2775
2018061420_powder_zsm_bentonite_3.02barg_in_2bar_out_5min_tos_20_021 | 50 | 53.765 | 0.0014308 | 72.8977 | 49.3843 | 737234.2094 | 63.5292 | 4041.1182 | 0 | 21.8587 | 84.0609 | 202.5451 | 74.4332 | 26.0836 | 54.7353 | 641.7994 | 785.5019 | 1011.997 | 53.321 | 393.5776 | 102.2884 | 50.6229 | 46.6079 | 132.4963 | 0 | 2.4917 | 4.7419 | 0 | 16536.9095 | 4041.1182 | 20578.0277 | 80.362 | 80.362
2018061420_powder_zsm_bentonite_3.02barg_in_2bar_out_5min_tos_21_022 | 50 | 53.765 | 0.0014308 | 72.8977 | 49.3843 | 737234.2322 | 64.0764 | 4035.6075 | 0 | 21.6733 | 83.4143 | 199.8792 | 73.561 | 25.6533 | 54.7048 | 636.8406 | 779.2711 | 1004.5853 | 52.7133 | 390.3844 | 101.3965 | 50.1115 | 46.1296 | 130.9555 | 0 | 2.4813 | 4.8313 | 0 | 16387.1329 | 4035.6075 | 20422.7405 | 80.2396 | 80.2396
2018061420_powder_zsm_bentonite_3.02barg_in_2bar_out_5min_tos_22_023 | 50 | 53.765 | 0.0014308 | 72.8977 | 49.3843 | 737234.2549 | 64.6219 | 4033.7452 | 0 | 21.3433 | 81.726 | 195.485 | 71.4358 | 26.5085 | 54.5406 | 633.9125 | 768.358 | 998.834 | 52.5575 | 390.4724 | 101.3432 | 49.6293 | 45.1376 | 128.2412 | 0 | 2.5502 | 4.641 | 0 | 16226.1156 | 4033.7452 | 20259.8608 | 80.09 | 80.09
2018061420_powder_zsm_bentonite_3.02barg_in_2bar_out_5min_tos_23_024 | 50 | 53.765 | 0.0014308 | 72.8977 | 49.3843 | 737234.2776 | 65.1675 | 4054.5974 | 0 | 21.6217 | 82.2184 | 197.2939 | 71.7783 | 25.6387 | 54.9113 | 644.7463 | 774.215 | 1010.5799 | 53.1248 | 395.184 | 103.1575 | 50.508 | 45.4408 | 128.141 | 0 | 2.4675 | 4.6731 | 0 | 16378.2524 | 4054.5974 | 20432.8498 | 80.1565 | 80.1565
2018061420_powder_zsm_bentonite_3.02barg_in_2bar_out_5min_tos_24_025 | 50 | 53.765 | 0.0014308 | 72.8977 | 49.3843 | 737234.3004 | 65.7144 | 4012.8021 | 0 | 21.5689 | 83.0667 | 198.2577 | 73.2275 | 27.316 | 55.1318 | 630.3498 | 774.4574 | 996.1722 | 52.1512 | 387.3718 | 100.2559 | 49.5651 | 45.7015 | 131.8126 | 0 | 2.5867 | 4.5499 | 0 | 16296.8217 | 4012.8021 | 20309.6238 | 80.2419 | 80.2419
2018061420_powder_zsm_bentonite_3.02barg_in_2bar_out_5min_tos_25_026 | 50 | 53.765 | 0.0014308 | 72.8977 | 49.3843 | 737234.3232 | 66.2606 | 3977.33 | 0 | 21.3312 | 81.8966 | 196.4414 | 72.447 | 25.7757 | 54.4467 | 629.5497 | 766.0219 | 992.0018 | 51.9949 | 386.9663 | 100.7573 | 49.651 | 45.3003 | 129.3767 | 0 | 2.4579 | 4.5976 | 0 | 16177.4406 | 3977.33 | 20154.7706 | 80.2661 | 80.2661
2018061420_powder_zsm_bentonite_3.02barg_in_2bar_out_5min_tos_26_027 | 50 | 53.765 | 0.0014308 | 72.8977 | 49.3843 | 737234.3459 | 66.8069 | 4034.1617 | 0 | 21.6589 | 82.2352 | 197.9441 | 72.6673 | 26.0315 | 55.4251 | 644.7733 | 775.1425 | 1010.4027 | 53.0404 | 395.7107 | 103.2252 | 50.7537 | 45.574 | 129.6212 | 0 | 2.4647 | 4.6092 | 0 | 16419.511 | 4034.1617 | 20453.6726 | 80.2766 | 80.2766
2018061420_powder_zsm_bentonite_3.02barg_in_2bar_out_5min_tos_27_028 | 50 | 53.765 | 0.0014308 | 72.8977 | 49.3843 | 737234.3686 | 67.3519 | 3985.6181 | 0 | 21.4633 | 81.5708 | 197.0763 | 72.4843 | 26.1321 | 54.9629 | 638.9429 | 766.8869 | 1001.0577 | 52.7401 | 392.1574 | 102.5475 | 50.3842 | 45.2954 | 129.5612 | 0 | 2.4626 | 4.4604 | 0 | 16298.1778 | 3985.6181 | 20283.7959 | 80.3507 | 80.3507
2018061420_powder_zsm_bentonite_3.02barg_in_2bar_out_5min_tos_28_029 | 50 | 53.765 | 0.0014308 | 72.8977 | 49.3843 | 737234.3913 | 67.8969 | 4016.823 | 0 | 21.7007 | 82.2985 | 198.2049 | 72.867 | 26.3733 | 55.7301 | 644.7533 | 775.55 | 1009.8467 | 53.0587 | 394.8125 | 103.2571 | 50.8423 | 45.5386 | 130.3579 | 0 | 2.529 | 4.4678 | 0 | 16430.2239 | 4016.823 | 20447.0469 | 80.355 | 80.355
2018061420_powder_zsm_bentonite_3.02barg_in_2bar_out_5min_tos_29_030 | 50 | 53.765 | 0.0014308 | 72.8977 | 49.3843 | 737234.4141 | 68.4428 | 4015.7525 | 0 | 21.6456 | 81.894 | 196.9649 | 72.6699 | 26.6166 | 55.7043 | 642.7285 | 772.7502 | 1006.9978 | 52.9381 | 394.3773 | 103.0922 | 52.3219 | 45.2836 | 130.2918 | 0 | 2.5206 | 4.5183 | 0 | 16398.3409 | 4015.7525 | 20414.0934 | 80.3285 | 80.3285
2018061420_powder_zsm_bentonite_3.02barg_in_2bar_out_5min_tos_30_031 | 50 | 53.765 | 0.0014308 | 72.8977 | 49.3843 | 737234.4368 | 68.9881 | 4028.0087 | 0 | 21.6804 | 82.2633 | 197.8635 | 73.0059 | 27.4819 | 56.0985 | 643.5133 | 774.5951 | 1009.3546 | 53.0479 | 395.2661 | 103.477 | 50.7567 | 45.6038 | 130.7955 | 0 | 3.352 | 4.5734 | 0 | 16450.8754 | 4028.0087 | 20478.8841 | 80.3309 | 80.3309
2018061420_powder_zsm_bentonite_3.02barg_in_2bar_out_5min_tos_31_032 | 50 | 53.765 | 0.0014308 | 72.8977 | 49.3843 | 737234.4596 | 69.5347 | 3993.3724 | 0 | 21.4614 | 81.4706 | 195.5046 | 72.0054 | 27.3536 | 55.7864 | 637.2078 | 767.7832 | 999.6711 | 52.58 | 390.9624 | 102.3739 | 50.1006 | 45.0242 | 129.4342 | 0 | 3.3663 | 4.5425 | 0 | 16282.9719 | 3993.3724 | 20276.3443 | 80.3053 | 80.3053
2018061420_powder_zsm_bentonite_3.02barg_in_2bar_out_5min_tos_32_033 | 50 | 53.765 | 0.0014308 | 72.8977 | 49.3843 | 737234.4824 | 70.0825 | 3962.9241 | 0 | 21.4594 | 81.5906 | 195.3926 | 71.7749 | 26.4496 | 55.6198 | 631.5557 | 765.0819 | 992.7872 | 52.1863 | 387.5568 | 101.7025 | 49.937 | 45.0477 | 128.5983 | 0 | 2.505 | 4.715 | 0 | 16177.7855 | 3962.9241 | 20140.7097 | 80.3238 | 80.3238
2018061420_powder_zsm_bentonite_3.02barg_in_2bar_out_5min_tos_33_034 | 50 | 53.765 | 0.0014308 | 72.8977 | 49.3843 | 737234.5053 | 70.6311 | 4007.3295 | 0 | 21.5592 | 82.1299 | 195.395 | 71.8511 | 26.6328 | 56.4785 | 632.6784 | 768.1953 | 997.848 | 52.3083 | 389.7888 | 102.2036 | 49.9411 | 45.0745 | 128.9821 | 0 | 2.5384 | 4.8198 | 0 | 16239.407 | 4007.3295 | 20246.7366 | 80.2075 | 80.2075
2018061420_powder_zsm_bentonite_3.02barg_in_2bar_out_5min_tos_34_035 | 50 | 53.765 | 0.0014308 | 72.8977 | 49.3843 | 737234.5281 | 71.1792 | 4001.2293 | 0 | 21.5783 | 82.0877 | 196.727 | 72.5612 | 26.4268 | 56.3073 | 635.2241 | 767.5603 | 1000.3345 | 52.6692 | 391.9689 | 102.5961 | 50.3455 | 45.3478 | 129.9053 | 0 | 2.4628 | 4.618 | 0 | 16298.8254 | 4001.2293 | 20300.0547 | 80.2896 | 80.2896
2018061420_powder_zsm_bentonite_3.02barg_in_2bar_out_5min_tos_35_036 | 50 | 53.765 | 0.0014308 | 72.8977 | 49.3843 | 737234.5509 | 71.7264 | 3987.8235 | 0 | 21.5271 | 82.1923 | 196.4634 | 72.6225 | 26.6767 | 56.4832 | 634.2903 | 768.7522 | 998.671 | 52.5697 | 390.6073 | 102.0451 | 50.2129 | 45.2672 | 129.9471 | 0 | 2.5132 | 4.6637 | 0 | 16282.1343 | 3987.8235 | 20269.9578 | 80.3264 | 80.3264
2018061420_powder_zsm_bentonite_3.02barg_in_2bar_out_5min_tos_36_037 | 50 | 53.765 | 0.0014308 | 72.8977 | 49.3843 | 737234.5737 | 72.2725 | 3905.2713 | 0 | 20.962 | 79.8071 | 191.3049 | 70.5778 | 26.2412 | 55.3969 | 620.5284 | 748.085 | 975.0573 | 51.2202 | 381.8961 | 100.3173 | 48.9688 | 44.1626 | 126.7203 | 0 | 2.4632 | 4.4342 | 0 | 15889.0861 | 3905.2713 | 19794.3574 | 80.2708 | 80.2708
2018061420_powder_zsm_bentonite_3.02barg_in_2bar_out_5min_tos_37_038 | 50 | 53.765 | 0.0014308 | 72.8977 | 49.3843 | 737234.5964 | 72.8194 | 4002.6488 | 0 | 21.5025 | 81.6339 | 195.1234 | 71.9277 | 26.7797 | 56.9994 | 637.5433 | 767.4743 | 1001.4747 | 52.6181 | 392.4722 | 102.7865 | 50.2945 | 45.0008 | 129.1841 | 0 | 2.4854 | 4.5073 | 0 | 16283.4505 | 4002.6488 | 20286.0993 | 80.269 | 80.269
2018061420_powder_zsm_bentonite_3.02barg_in_2bar_out_5min_tos_38_039 | 50 | 53.765 | 0.0014308 | 72.8977 | 49.3843 | 737234.6192 | 73.3653 | 3956.1318 | 0 | 21.4704 | 81.0255 | 194.5597 | 71.8036 | 26.5474 | 56.4363 | 633.4691 | 760.6029 | 993.2101 | 52.3783 | 389.521 | 102.5137 | 50.0845 | 44.7445 | 128.7991 | 0 | 2.4809 | 4.575 | 0 | 16179.9605 | 3956.1318 | 20136.0923 | 80.353 | 80.353
2018061420_powder_zsm_bentonite_3.02barg_in_2bar_out_5min_tos_39_040 | 50 | 53.765 | 0.0014308 | 72.8977 | 49.3843 | 737234.642 | 73.9125 | 4007.4293 | 0 | 21.5963 | 82.1249 | 197.1232 | 72.8357 | 27.126 | 57.3021 | 638.8349 | 771.8641 | 1006.0341 | 52.9287 | 394.4313 | 103.2641 | 50.6373 | 45.4192 | 130.5395 | 0 | 2.5353 | 4.5804 | 0 | 16386.6895 | 4007.4293 | 20394.1188 | 80.3501 | 80.3501
2018061420_powder_zsm_bentonite_3.02barg_in_2bar_out_5min_tos_40_041 | 50 | 53.765 | 0.0014308 | 72.8977 | 49.3843 | 737234.6648 | 74.4592 | 3924.6424 | 0 | 21.1857 | 80.7436 | 192.651 | 71.0612 | 26.7229 | 56.3612 | 623.9586 | 755.5296 | 982.0374 | 51.6814 | 384.2881 | 100.6501 | 49.4545 | 44.4014 | 127.6361 | 0 | 2.5038 | 4.5738 | 0 | 16009.6661 | 3924.6424 | 19934.3085 | 80.3121 | 80.3121
2018061420_powder_zsm_bentonite_3.02barg_in_2bar_out_5min_tos_41_042 | 50 | 53.765 | 0.0014308 | 72.8977 | 49.3843 | 737234.6876 | 75.0061 | 3923.9356 | 0 | 21.2596 | 80.8237 | 193.2857 | 71.818 | 26.3435 | 56.6592 | 626.8973 | 756.9749 | 984.7256 | 51.9733 | 385.9876 | 101.3221 | 49.6654 | 44.4851 | 128.7052 | 0 | 2.4569 | 4.5511 | 0 | 16068.9578 | 3923.9356 | 19992.8934 | 80.3733 | 80.3733
2018061420_powder_zsm_bentonite_3.02barg_in_2bar_out_5min_tos_42_043 | 50 | 53.765 | 0.0014308 | 72.8977 | 49.3843 | 737234.7103 | 75.5525 | 3957.5249 | 0 | 21.3934 | 81.0584 | 193.9347 | 71.8435 | 26.7154 | 57.0628 | 632.391 | 761.9606 | 994.1867 | 52.4576 | 389.9124 | 102.4359 | 50.1774 | 44.6801 | 128.866 | 0 | 2.4774 | 4.5601 | 0 | 16186.2085 | 3957.5249 | 20143.7334 | 80.3536 | 80.3536
2018061420_powder_zsm_bentonite_3.02barg_in_2bar_out_5min_tos_43_044 | 50 | 53.765 | 0.0014308 | 72.8977 | 49.3843 | 737234.7331 | 76.0981 | 3940.0572 | 0 | 21.2737 | 79.8692 | 192.2809 | 71.0805 | 26.2513 | 56.8422 | 635.1162 | 754.9915 | 992.3379 | 52.3168 | 390.8888 | 102.931 | 50.2992 | 44.2956 | 127.3224 | 0 | 2.4452 | 4.4307 | 0 | 16119.6646 | 3940.0572 | 20059.7218 | 80.3584 | 80.3584
2018061420_powder_zsm_bentonite_3.02barg_in_2bar_out_5min_tos_44_045 | 50 | 53.765 | 0.0014308 | 72.8977 | 49.3843 | 737234.7558 | 76.6428 | 3954.0026 | 0 | 21.5157 | 80.2496 | 194.3116 | 72.2322 | 26.7947 | 57.3044 | 643.3421 | 761.9739 | 1001.9463 | 53.0211 | 394.6847 | 104.2757 | 50.9966 | 44.6582 | 129.5292 | 0 | 2.4477 | 4.2967 | 0 | 16298.7714 | 3954.0026 | 20252.774 | 80.4767 | 80.4767
2018061420_powder_zsm_bentonite_3.02barg_in_2bar_out_5min_tos_45_046 | 50 | 53.765 | 0.0014308 | 72.8977 | 49.3843 | 737234.7784 | 77.1867 | 3872.1835 | 0 | 21.1091 | 78.4339 | 189.9989 | 70.52 | 26.4399 | 56.3964 | 633.2098 | 746.3355 | 982.9747 | 51.9212 | 387.6542 | 102.8934 | 51.7562 | 43.6188 | 126.7987 | 0 | 2.4139 | 4.1648 | 0 | 15997.8411 | 3872.1835 | 19870.0246 | 80.5124 | 80.5124
2018061420_powder_zsm_bentonite_3.02barg_in_2bar_out_5min_tos_46_047 | 50 | 53.765 | 0.0014308 | 72.8977 | 49.3843 | 737234.8012 | 77.7333 | 3914.6093 | 0 | 21.5854 | 81.3332 | 197.4447 | 74.0336 | 27.3728 | 57.5179 | 635.7004 | 765.1304 | 995.6819 | 52.6213 | 390.6409 | 102.9467 | 50.8001 | 45.3183 | 132.2434 | 0 | 2.5103 | 4.33 | 0 | 16319.8711 | 3914.6093 | 20234.4804 | 80.6538 | 80.6538
2018061420_powder_zsm_bentonite_3.02barg_in_2bar_out_5min_tos_47_048 | 50 | 53.765 | 0.0014308 | 72.8977 | 49.3843 | 737234.8239 | 78.2792 | 3968.4055 | 0 | 21.7261 | 81.532 | 196.8253 | 73.031 | 26.9836 | 58.2429 | 646.154 | 771.4065 | 1008.0858 | 53.2506 | 396.1166 | 104.5653 | 51.5811 | 45.2325 | 130.7305 | 0 | 2.4905 | 4.3951 | 0 | 16431.7536 | 3968.4055 | 20400.1591 | 80.5472 | 80.5472
2018061420_powder_zsm_bentonite_3.02barg_in_2bar_out_5min_tos_48_049 | 50 | 53.765 | 0.0014308 | 72.8977 | 49.3843 | 737234.8466 | 78.8236 | 3938.7462 | 0 | 21.4332 | 79.6815 | 192.9417 | 71.7152 | 26.6579 | 57.7314 | 644.785 | 759.9569 | 1001.1457 | 52.8794 | 395.1774 | 104.5284 | 51.1749 | 44.2818 | 128.5272 | 0 | 2.4385 | 4.4412 | 0 | 16263.3034 | 3938.7462 | 20202.0496 | 80.5032 | 80.5032
2018061420_powder_zsm_bentonite_3.02barg_in_2bar_out_5min_tos_49_050 | 50 | 53.765 | 0.0014308 | 72.8977 | 49.3843 | 737234.8694 | 79.3708 | 3982.6941 | 0 | 21.9737 | 82.9263 | 199.1953 | 75.1269 | 28.3458 | 59.104 | 645.3422 | 780.1643 | 1011.3301 | 53.352 | 395.4577 | 103.9476 | 51.3819 | 45.7153 | 135.3345 | 0 | 2.573 | 4.4393 | 0 | 16574.9443 | 3982.6941 | 20557.6384 | 80.6267 | 80.6267
2018061420_powder_zsm_bentonite_3.02barg_in_2bar_out_5min_tos_50_051 | 50 | 53.765 | 0.0014308 | 72.8977 | 49.3843 | 737234.8921 | 79.9156 | 3915.9437 | 0 | 21.4332 | 79.5008 | 192.527 | 71.509 | 26.394 | 57.9144 | 643.3209 | 758.4029 | 998.5091 | 52.8808 | 393.8377 | 104.4051 | 51.1239 | 44.2145 | 127.9394 | 0 | 2.4317 | 4.4508 | 0 | 16220.4049 | 3915.9437 | 20136.3486 | 80.5529 | 80.5529
2018061420_powder_zsm_bentonite_3.02barg_in_2bar_out_5min_tos_51_052 | 50 | 53.765 | 0.0014308 | 72.8977 | 49.3843 | 737234.9148 | 80.4608 | 3956.2315 | 0 | 21.4868 | 80.1232 | 192.7525 | 71.0938 | 27.9648 | 58.4611 | 644.0318 | 762.4048 | 1002.0067 | 53.0019 | 395.1676 | 104.4734 | 50.9752 | 44.3321 | 128.1389 | 0 | 2.5685 | 4.4659 | 0 | 16279.3915 | 3956.2315 | 20235.623 | 80.4492 | 80.4492
2018061420_powder_zsm_bentonite_3.02barg_in_2bar_out_5min_tos_52_053 | 50 | 53.765 | 0.0014308 | 72.8977 | 49.3843 | 737234.9376 | 81.0069 | 3963.3817 | 0 | 21.5775 | 81.1958 | 194.9075 | 73.3975 | 28.316 | 59.2401 | 640.1207 | 769.3145 | 1002.1504 | 52.7621 | 392.7936 | 103.2859 | 50.71 | 44.8391 | 132.5345 | 0 | 2.556 | 4.5392 | 0 | 16365.6837 | 3963.3817 | 20329.0653 | 80.5039 | 80.5039
2018061420_powder_zsm_bentonite_3.02barg_in_2bar_out_5min_tos_53_054 | 50 | 53.765 | 0.0014308 | 72.8977 | 49.3843 | 737234.9603 | 81.5528 | 3934.2971 | 0 | 21.3116 | 80.39 | 192.773 | 72.7001 | 28.0136 | 58.6957 | 634.627 | 760.7734 | 993.0512 | 52.321 | 389.9949 | 102.5485 | 50.3297 | 44.3788 | 131.559 | 0 | 2.5202 | 4.6512 | 0 | 16216.9887 | 3934.2971 | 20151.2859 | 80.4762 | 80.4762
2018061420_powder_zsm_bentonite_3.02barg_in_2bar_out_5min_tos_54_055 | 50 | 53.765 | 0.0014308 | 72.8977 | 49.3843 | 737234.9832 | 82.1006 | 3949.0168 | 0 | 21.6475 | 81.5387 | 194.2576 | 73.1381 | 28.2163 | 59.2893 | 636.6905 | 769.0212 | 998.319 | 52.5688 | 391.2955 | 102.9678 | 50.4616 | 44.6658 | 132.4163 | 0 | 2.5322 | 4.5883 | 0 | 16319.7585 | 3949.0168 | 20268.7753 | 80.5167 | 80.5167
2018061420_powder_zsm_bentonite_3.02barg_in_2bar_out_5min_tos_55_056 | 50 | 53.765 | 0.0014308 | 72.8977 | 49.3843 | 737235.0059 | 82.6464 | 3939.2858 | 0 | 21.6788 | 81.1103 | 194.4069 | 73.1253 | 28.1062 | 59.2893 | 639.6174 | 768.5199 | 1000.101 | 52.787 | 392.4323 | 103.3891 | 50.9869 | 44.726 | 131.4654 | 0 | 3.266 | 4.5411 | 0 | 16343.3053 | 3939.2858 | 20282.5911 | 80.578 | 80.578
2018061420_powder_zsm_bentonite_3.02barg_in_2bar_out_5min_tos_56_057 | 50 | 53.765 | 0.0014308 | 72.8977 | 49.3843 | 737235.0287 | 83.1925 | 3941.855 | 0 | 21.4493 | 80.6022 | 191.5949 | 71.7768 | 28.5326 | 59.3855 | 634.1882 | 764.2341 | 993.7855 | 52.351 | 389.7763 | 102.3049 | 51.7204 | 44.1254 | 130.5421 | 0 | 2.5877 | 4.5791 | 0 | 16216.5054 | 3941.855 | 20158.3604 | 80.4456 | 80.4456
2018061420_powder_zsm_bentonite_3.02barg_in_2bar_out_5min_tos_57_058 | 50 | 53.765 | 0.0014308 | 72.8977 | 49.3843 | 737235.0515 | 83.74 | 3965.8012 | 0 | 21.7746 | 82.4477 | 197.1526 | 74.6572 | 28.0004 | 60.1199 | 640.8034 | 775.7815 | 1005.5179 | 53.1591 | 393.7907 | 103.6318 | 52.7516 | 45.3444 | 134.0713 | 0 | 2.4743 | 4.5781 | 0 | 16482.5426 | 3965.8012 | 20448.3438 | 80.6058 | 80.6058
2018061420_powder_zsm_bentonite_3.02barg_in_2bar_out_5min_tos_58_059 | 50 | 53.765 | 0.0014308 | 72.8977 | 49.3843 | 737235.0742 | 84.2861 | 3898.7312 | 0 | 21.2784 | 80.3545 | 190.0259 | 71.3938 | 28.453 | 59.2588 | 624.2073 | 757.8414 | 980.456 | 51.5899 | 383.6542 | 100.5375 | 49.4096 | 43.8493 | 129.3793 | 0 | 2.5781 | 4.6784 | 0 | 16018.7437 | 3898.7312 | 19917.4749 | 80.4256 | 80.4256
2018061420_powder_zsm_bentonite_3.02barg_in_2bar_out_5min_tos_59_060 | 50 | 53.765 | 0.0014308 | 72.8977 | 49.3843 | 737235.097 | 84.8322 | 3943.4416 | 0 | 21.1705 | 79.5437 | 187.7283 | 70.0265 | 27.9272 | 59.4395 | 629.8418 | 755.3724 | 986.8037 | 51.8142 | 387.3621 | 101.9026 | 49.4586 | 43.3733 | 126.7424 | 0 | 2.5382 | 4.6322 | 0 | 16008.0942 | 3943.4416 | 19951.5357 | 80.2349 | 80.2349
2018061420_powder_zsm_bentonite_3.02barg_in_2bar_out_5min_tos_60_061 | 50 | 53.765 | 0.0014308 | 72.8977 | 49.3843 | 737235.1198 | 85.3794 | 3953.1315 | 0 | 21.7903 | 82.3656 | 196.0654 | 74.4676 | 28.0748 | 60.5586 | 637.4389 | 775.726 | 1002.0091 | 52.81 | 391.7824 | 103.0731 | 52.4806 | 45.1108 | 133.8381 | 0 | 2.4589 | 4.6938 | 0 | 16427.4154 | 3953.1315 | 20380.547 | 80.6034 | 80.6034
2018061420_powder_zsm_bentonite_3.02barg_in_2bar_out_5min_tos_61_062 | 50 | 53.765 | 0.0014308 | 72.8977 | 49.3843 | 737235.1426 | 85.9278 | 3955.862 | 0 | 21.8129 | 82.3515 | 195.4888 | 73.9653 | 28.8308 | 60.7745 | 635.6804 | 776.2891 | 1000.7433 | 52.7842 | 391.1892 | 102.9052 | 52.3351 | 45.0725 | 133.5007 | 0 | 2.5664 | 4.5894 | 0 | 16410.7478 | 3955.862 | 20366.6098 | 80.5767 | 80.5767
2018061420_powder_zsm_bentonite_3.02barg_in_2bar_out_5min_tos_62_063 | 50 | 53.765 | 0.0014308 | 72.8977 | 49.3843 | 737235.1655 | 86.4756 | 3934.6637 | 0 | 21.7003 | 82.0334 | 193.8464 | 73.0218 | 29.1346 | 60.5821 | 630.331 | 771.7358 | 993.3274 | 52.2821 | 388.2384 | 101.8188 | 51.6799 | 44.6692 | 132.0531 | 0 | 3.3923 | 4.7013 | 0 | 16293.7833 | 3934.6637 | 20228.4471 | 80.5489 | 80.5489
2018061420_powder_zsm_bentonite_3.02barg_in_2bar_out_5min_tos_63_064 | 50 | 53.765 | 0.0014308 | 72.8977 | 49.3843 | 737235.1883 | 87.0239 | 3958.4575 | 0 | 21.7953 | 82.2653 | 195.1759 | 73.6246 | 27.2862 | 61.0842 | 634.8534 | 773.9851 | 999.386 | 52.6232 | 390.4869 | 102.8217 | 50.7089 | 44.9614 | 131.8171 | 0 | 2.4475 | 4.6719 | 0 | 16337.4632 | 3958.4575 | 20295.9207 | 80.4963 | 80.4963
2018061420_powder_zsm_bentonite_3.02barg_in_2bar_out_5min_tos_64_065 | 50 | 53.765 | 0.0014308 | 72.8977 | 49.3843 | 737235.2111 | 87.5711 | 3941.1159 | 0 | 21.5607 | 80.7577 | 190.6603 | 71.8081 | 28.2308 | 60.7487 | 631.8291 | 764.9998 | 991.8687 | 52.2441 | 388.7065 | 102.5194 | 51.6908 | 44.0224 | 129.5241 | 0 | 2.5122 | 4.6897 | 0 | 16181.6216 | 3941.1159 | 20122.7375 | 80.4146 | 80.4146
2018061420_powder_zsm_bentonite_3.02barg_in_2bar_out_5min_tos_65_066 | 50 | 53.765 | 0.0014308 | 72.8977 | 49.3843 | 737235.2339 | 88.1189 | 3943.773 | 0 | 21.7684 | 81.9969 | 194.9377 | 74.075 | 28.1679 | 60.873 | 634.519 | 773.3657 | 998.5836 | 52.6101 | 390.7864 | 102.9987 | 50.6059 | 44.9103 | 133.1758 | 0 | 2.4929 | 4.539 | 0 | 16356.2589 | 3943.773 | 20300.0319 | 80.5726 | 80.5726
2018061420_powder_zsm_bentonite_3.02barg_in_2bar_out_5min_tos_66_067 | 50 | 53.765 | 0.0014308 | 72.8977 | 49.3843 | 737235.2567 | 88.6667 | 3887.7039 | 0 | 21.2315 | 80.5482 | 188.341 | 70.5476 | 27.736 | 60.4906 | 618.2174 | 758.2966 | 974.4831 | 51.1643 | 380.0367 | 99.722 | 48.8615 | 43.494 | 127.4505 | 0 | 2.539 | 4.6461 | 0 | 15901.3968 | 3887.7039 | 19789.1007 | 80.3543 | 80.3543
2018061420_powder_zsm_bentonite_3.02barg_in_2bar_out_5min_tos_67_068 | 50 | 53.765 | 0.0014308 | 72.8977 | 49.3843 | 737235.2795 | 89.2139 | 3883.7387 | 0 | 21.2706 | 80.7269 | 189.2927 | 71.0114 | 27.9528 | 60.6806 | 618.4426 | 758.9324 | 974.9805 | 51.3572 | 380.3988 | 99.8996 | 50.6086 | 43.7312 | 128.3308 | 0 | 2.495 | 4.626 | 0 | 15950.1422 | 3883.7387 | 19833.8809 | 80.4187 | 80.4187
2018061420_powder_zsm_bentonite_3.02barg_in_2bar_out_5min_tos_68_069 | 50 | 53.765 | 0.0014308 | 72.8977 | 49.3843 | 737235.3024 | 89.7622 | 3954.0847 | 0 | 21.9553 | 82.6367 | 194.8568 | 73.9632 | 28.0248 | 61.8913 | 635.4962 | 777.8477 | 1000.7151 | 52.7476 | 390.7297 | 102.8847 | 52.4096 | 44.9001 | 132.9149 | 0 | 2.4465 | 4.5675 | 0 | 16394.4415 | 3954.0847 | 20348.5262 | 80.5682 | 80.5682
2018061420_powder_zsm_bentonite_3.02barg_in_2bar_out_5min_tos_69_070 | 50 | 53.765 | 0.0014308 | 72.8977 | 49.3843 | 737235.3252 | 90.3094 | 3959.8095 | 0 | 21.8215 | 82.3464 | 194.4447 | 73.7729 | 28.3643 | 61.9852 | 636.6224 | 777.111 | 1002.049 | 52.7203 | 391.6107 | 102.9212 | 50.5388 | 44.8037 | 132.9625 | 0 | 2.4917 | 4.5048 | 0 | 16386.0537 | 3959.8095 | 20345.8632 | 80.5375 | 80.5375
2018061420_powder_zsm_bentonite_3.02barg_in_2bar_out_5min_tos_70_071 | 50 | 53.765 | 0.0014308 | 72.8977 | 49.3843 | 737235.348 | 90.8561 | 3878.9202 | 0 | 21.3183 | 79.9211 | 189.0153 | 71.7231 | 28.2907 | 60.7346 | 623.0401 | 754.9735 | 978.3022 | 51.513 | 383.4243 | 101.127 | 51.0975 | 43.5891 | 129.7796 | 0 | 2.4899 | 4.4064 | 0 | 16007.5944 | 3878.9202 | 19886.5146 | 80.4947 | 80.4947
2018061420_powder_zsm_bentonite_3.02barg_in_2bar_out_5min_tos_71_072 | 50 | 53.765 | 0.0014308 | 72.8977 | 49.3843 | 737235.3708 | 91.4033 | 3933.2149 | 0 | 21.8732 | 81.7053 | 195.3521 | 74.1186 | 27.7196 | 61.6872 | 640.2075 | 772.7947 | 1003.1423 | 53.1065 | 394.1411 | 104.3896 | 53.0137 | 44.8522 | 132.8679 | 0 | 2.419 | 4.3992 | 0 | 16429.9048 | 3933.2149 | 20363.1197 | 80.6846 | 80.6846
2018061420_powder_zsm_bentonite_3.02barg_in_2bar_out_5min_tos_72_073 | 50 | 53.765 | 0.0014308 | 72.8977 | 49.3843 | 737235.3936 | 91.95 | 3925.9504 | 0 | 21.7871 | 81.5863 | 194.1397 | 74.251 | 28.2275 | 62.018 | 636.3573 | 771.8328 | 999.2458 | 52.7771 | 391.6021 | 103.4042 | 50.8983 | 44.6282 | 133.4132 | 0 | 2.4917 | 4.4191 | 0 | 16362.894 | 3925.9504 | 20288.8444 | 80.6497 | 80.6497
2018061420_powder_zsm_bentonite_3.02barg_in_2bar_out_5min_tos_73_074 | 50 | 53.765 | 0.0014308 | 72.8977 | 49.3843 | 737235.4163 | 92.4956 | 3884.2256 | 0 | 21.4966 | 80.4628 | 192.1299 | 73.1438 | 27.9645 | 61.2907 | 632.4227 | 762.501 | 990.8469 | 52.4167 | 389.5175 | 103.1478 | 52.3137 | 44.1217 | 131.6601 | 0 | 2.4416 | 4.3464 | 0 | 16226.9532 | 3884.2256 | 20111.1788 | 80.6862 | 80.6862
2018061420_powder_zsm_bentonite_3.02barg_in_2bar_out_5min_tos_74_075 | 50 | 53.765 | 0.0014308 | 72.8977 | 49.3843 | 737235.439 | 93.0403 | 3948.7324 | 0 | 21.7781 | 79.9955 | 191.9149 | 71.6323 | 27.3116 | 62.0555 | 653.8321 | 767.6792 | 1013.0563 | 53.6119 | 400.9033 | 107.0385 | 52.3043 | 43.9942 | 128.7008 | 0 | 2.4133 | 4.2956 | 0 | 16421.8455 | 3948.7324 | 20370.5778 | 80.6155 | 80.6155
2018061420_powder_zsm_bentonite_3.02barg_in_2bar_out_5min_tos_75_076 | 50 | 53.765 | 0.0014308 | 72.8977 | 49.3843 | 737235.4617 | 93.5861 | 3918.8091 | 0 | 21.3198 | 79.4096 | 187.9832 | 71.0049 | 29.6447 | 61.9406 | 634.9367 | 760.2064 | 992.7802 | 52.3426 | 390.5518 | 103.3667 | 52.0172 | 43.331 | 129.3488 | 0 | 2.6299 | 4.3816 | 0 | 16166.4509 | 3918.8091 | 20085.2599 | 80.4891 | 80.4891
2018061420_powder_zsm_bentonite_3.02barg_in_2bar_out_5min_tos_76_077 | 50 | 53.765 | 0.0014308 | 72.8977 | 49.3843 | 737235.4845 | 94.1317 | 3856.5048 | 0 | 21.3437 | 79.844 | 189.3728 | 72.4204 | 28.4685 | 61.6285 | 626.3588 | 757.2361 | 981.5488 | 51.9193 | 385.1249 | 101.7786 | 49.9865 | 43.5842 | 130.9846 | 0 | 2.4809 | 4.442 | 0 | 16065.2343 | 3856.5048 | 19921.7392 | 80.6417 | 80.6417
2018061420_powder_zsm_bentonite_3.02barg_in_2bar_out_5min_tos_77_078 | 50 | 53.765 | 0.0014308 | 72.8977 | 49.3843 | 737235.5071 | 94.6758 | 3897.5463 | 0 | 21.5502 | 78.7379 | 189.2622 | 71.1245 | 27.0328 | 61.7036 | 647.218 | 757.7913 | 1001.5891 | 52.9963 | 396.894 | 106.1889 | 53.5199 | 43.4663 | 128.0471 | 0 | 2.3705 | 4.3812 | 0 | 16258.8244 | 3897.5463 | 20156.3708 | 80.6635 | 80.6635
2018061420_powder_zsm_bentonite_3.02barg_in_2bar_out_5min_tos_78_079 | 50 | 53.765 | 0.0014308 | 72.8977 | 49.3843 | 737235.5299 | 95.2214 | 3877.6297 | 0 | 21.2236 | 77.9892 | 184.973 | 69.0267 | 29.5762 | 61.7458 | 633.8328 | 750.1583 | 985.2253 | 52.0634 | 389.0404 | 103.6409 | 50.1862 | 42.5881 | 125.474 | 0 | 3.4269 | 4.4751 | 0 | 15991.5297 | 3877.6297 | 19869.1595 | 80.4842 | 80.4842
2018061420_powder_zsm_bentonite_3.02barg_in_2bar_out_5min_tos_79_080 | 50 | 53.765 | 0.0014308 | 72.8977 | 49.3843 | 737235.5525 | 95.7653 | 3851.5689 | 0 | 21.3378 | 77.9741 | 187.6861 | 70.7502 | 27.1028 | 61.2484 | 639.8532 | 749.9229 | 989.9882 | 52.4599 | 392.1355 | 105.1143 | 51.1359 | 43.0928 | 127.1586 | 0 | 2.3615 | 4.312 | 0 | 16081.5477 | 3851.5689 | 19933.1166 | 80.6775 | 80.6775
2018061420_powder_zsm_bentonite_3.02barg_in_2bar_out_5min_tos_80_081 | 50 | 53.765 | 0.0014308 | 72.8977 | 49.3843 | 737235.5752 | 96.3097 | 3811.0759 | 0 | 21.4418 | 79.4187 | 190.0042 | 72.8208 | 28.007 | 61.7716 | 630.392 | 756.6777 | 982.5265 | 52.1089 | 386.0052 | 102.519 | 50.3607 | 43.5925 | 131.2995 | 0 | 2.4364 | 4.2733 | 0 | 16094.4262 | 3811.0759 | 19905.502 | 80.8542 | 80.8542
2018061420_powder_zsm_bentonite_3.02barg_in_2bar_out_5min_tos_81_082 | 50 | 53.765 | 0.0014308 | 72.8977 | 49.3843 | 737235.598 | 96.8569 | 3904.9018 | 0 | 21.6839 | 80.3961 | 192.5287 | 73.6329 | 29.422 | 63.0433 | 642.5021 | 768.5066 | 1001.5293 | 53.0512 | 398.1618 | 104.628 | 51.252 | 44.1926 | 133.0798 | 0 | 3.265 | 4.4469 | 0 | 16414.056 | 3904.9018 | 20318.9577 | 80.782 | 80.782
2018061420_powder_zsm_bentonite_3.02barg_in_2bar_out_5min_tos_82_083 | 50 | 53.765 | 0.0014308 | 72.8977 | 49.3843 | 737235.6207 | 97.4014 | 3822.4316 | 0 | 21.1967 | 77.541 | 185.7203 | 69.8643 | 27.9021 | 61.5675 | 635.2499 | 746.6624 | 982.8931 | 52.1033 | 388.9571 | 104.2264 | 50.6526 | 42.6167 | 125.8457 | 0 | 3.2157 | 4.3417 | 0 | 15976.8165 | 3822.4316 | 19799.2481 | 80.6941 | 80.6941
2018061420_powder_zsm_bentonite_3.02barg_in_2bar_out_5min_tos_83_084 | 50 | 53.765 | 0.0014308 | 72.8977 | 49.3843 | 737235.6434 | 97.9456 | 3875.8231 | 0 | 21.5337 | 78.4872 | 189.024 | 71.2721 | 28.6391 | 62.4216 | 647.9853 | 758.7744 | 1000.8383 | 53.1605 | 396.327 | 105.8396 | 53.5044 | 43.3349 | 128.4845 | 0 | 3.2153 | 4.3235 | 0 | 16282.8335 | 3875.8231 | 20158.6566 | 80.7734 | 80.7734
2018061420_powder_zsm_bentonite_3.02barg_in_2bar_out_5min_tos_84_085 | 50 | 53.765 | 0.0014308 | 72.8977 | 49.3843 | 737235.6662 | 98.4925 | 3890.5164 | 0 | 22.0081 | 81.1509 | 194.9222 | 74.4614 | 28.8882 | 63.3741 | 647.1629 | 774.8023 | 1007.6418 | 53.5298 | 396.6148 | 105.8741 | 51.9711 | 44.671 | 134.0795 | 0 | 2.5073 | 4.4187 | 0 | 16508.3394 | 3890.5164 | 20398.8558 | 80.9278 | 80.9278
2018061420_powder_zsm_bentonite_3.02barg_in_2bar_out_5min_tos_85_086 | 50 | 53.765 | 0.0014308 | 72.8977 | 49.3843 | 737235.6889 | 99.0378 | 3831.4031 | 0 | 21.599 | 79.6298 | 190.8878 | 72.5104 | 28.1248 | 62.5858 | 636.7667 | 760.545 | 989.8427 | 52.4773 | 389.4072 | 104.0535 | 50.9887 | 43.7612 | 130.09 | 0 | 2.4641 | 4.4105 | 0 | 16184.5051 | 3831.4031 | 20015.9082 | 80.8582 | 80.8582
2018061420_powder_zsm_bentonite_3.02barg_in_2bar_out_5min_tos_86_087 | 50 | 53.765 | 0.0014308 | 72.8977 | 49.3843 | 737235.7116 | 99.5822 | 3872.6909 | 0 | 21.6827 | 78.6531 | 188.963 | 71.1224 | 27.8913 | 62.9401 | 648.5613 | 760.2956 | 1001.1603 | 53.168 | 396.1992 | 106.3035 | 51.7174 | 43.2666 | 128.0413 | 0 | 2.4207 | 4.3927 | 0 | 16256.7386 | 3872.6909 | 20129.4296 | 80.761 | 80.761
2018061420_powder_zsm_bentonite_3.02barg_in_2bar_out_5min_tos_87_088 | 50 | 53.765 | 0.0014308 | 72.8977 | 49.3843 | 737235.7343 | 100.1289 | 3883.5628 | 0 | 22.0448 | 81.0007 | 194.0649 | 74.2758 | 28.923 | 63.9701 | 647.6544 | 775.3912 | 1006.9854 | 53.4716 | 395.9712 | 105.8808 | 51.879 | 44.4838 | 133.573 | 0 | 2.4833 | 4.467 | 0 | 16488.1665 | 3883.5628 | 20371.7292 | 80.9365 | 80.9365
2018061420_powder_zsm_bentonite_3.02barg_in_2bar_out_5min_tos_88_089 | 50 | 53.765 | 0.0014308 | 72.8977 | 49.3843 | 737235.757 | 100.6736 | 3846.2283 | 0 | 21.5642 | 78.1095 | 187.7981 | 70.8985 | 27.9246 | 62.6703 | 645.9346 | 754.6732 | 996.1482 | 52.8879 | 394.7406 | 106.2455 | 51.5629 | 43.0151 | 127.6384 | 0 | 2.4366 | 4.366 | 0 | 16180.8849 | 3846.2283 | 20027.1132 | 80.7949 | 80.7949
2018061420_powder_zsm_bentonite_3.02barg_in_2bar_out_5min_tos_89_090 | 50 | 53.765 | 0.0014308 | 72.8977 | 49.3843 | 737235.7797 | 101.2181 | 3819.9446 | 0 | 21.3097 | 77.5799 | 186.3737 | 70.7679 | 29.2015 | 62.5905 | 638.8162 | 750.9732 | 987.3088 | 52.5078 | 390.3101 | 104.5351 | 50.9752 | 42.7724 | 128.2836 | 0 | 3.262 | 4.3429 | 0 | 16084.0887 | 3819.9446 | 19904.0333 | 80.8082 | 80.8082
2018061420_powder_zsm_bentonite_3.02barg_in_2bar_out_5min_tos_90_091 | 50 | 53.765 | 0.0014308 | 72.8977 | 49.3843 | 737235.8024 | 101.7625 | 3849.6186 | 0 | 21.585 | 78.3096 | 188.5712 | 71.435 | 28.2862 | 63.292 | 647.9278 | 757.7655 | 998.6745 | 53.0493 | 395.7268 | 106.3286 | 51.7776 | 43.2007 | 128.6752 | 0 | 2.451 | 4.3624 | 0 | 16242.2647 | 3849.6186 | 20091.8834 | 80.8399 | 80.8399
2018061420_powder_zsm_bentonite_3.02barg_in_2bar_out_5min_tos_91_092 | 50 | 53.765 | 0.0014308 | 72.8977 | 49.3843 | 737235.8251 | 102.3061 | 3816.8036 | 0 | 21.3237 | 77.2229 | 185.9109 | 70.5898 | 28.3362 | 62.7406 | 643.1942 | 749.1549 | 990.1184 | 52.6199 | 392.7733 | 105.3704 | 51.2564 | 42.6094 | 127.6347 | 0 | 2.4489 | 4.3061 | 0 | 16088.1289 | 3816.8036 | 19904.9325 | 80.8248 | 80.8248
2018061420_powder_zsm_bentonite_3.02barg_in_2bar_out_5min_tos_01_003 | 50 | 53.765 | 0.0014308 | 72.8977 | 49.3843 | 737236.4685 | 117.7486 | 4117.6143 | 0 | 23.1929 | 97.7994 | 208.1379 | 89.5193 | 0 | 71.5648 | 691.2721 | 814.1096 | 1074.8409 | 56.593 | 428.5377 | 104.0739 | 76.6849 | 46.2847 | 164.1601 | 38.6348 | 5.7934 | 8.8295 | 3.6833 | 18239.1867 | 4117.6143 | 22356.801 | 81.5823 | 81.5823
2018061420_powder_zsm_bentonite_3.02barg_in_2bar_out_5min_tos_02_004 | 50 | 53.765 | 0.0014308 | 72.8977 | 49.3843 | 737236.4912 | 118.2931 | 3839.7586 | 0 | 21.646 | 90.8298 | 187.0946 | 72.368 | 0 | 67.1211 | 642.4259 | 766.3582 | 994.9897 | 52.6673 | 392.2399 | 94.3317 | 51.6978 | 42.9543 | 131.8349 | 27.1598 | 2.5083 | 4.519 | 0 | 16269.2347 | 3839.7586 | 20108.9933 | 80.9053 | 80.9053
2018061420_powder_zsm_bentonite_3.02barg_in_2bar_out_5min_tos_03_005 | 50 | 53.765 | 0.0014308 | 72.8977 | 49.3843 | 737236.5141 | 118.8422 | 3770.5945 | 0 | 21.4266 | 89.2269 | 183.6837 | 70.5082 | 0 | 66.0981 | 631.6132 | 748.4799 | 977.6094 | 51.9766 | 386.2965 | 93.1988 | 50.8919 | 42.2851 | 127.7501 | 25.9543 | 2.3959 | 4.5302 | 0 | 15951.8972 | 3770.5945 | 19722.4917 | 80.8818 | 80.8818
2018061420_powder_zsm_bentonite_3.02barg_in_2bar_out_5min_tos_04_006 | 50 | 53.765 | 0.0014308 | 72.8977 | 49.3843 | 737236.5369 | 119.3892 | 3716.0094 | 0 | 20.9761 | 75.6436 | 179.2127 | 69.0257 | 0 | 64.9133 | 624.5968 | 733.7534 | 965.1468 | 51.4783 | 383.1521 | 104.1446 | 50.2376 | 41.2716 | 123.0281 | 25.8026 | 2.3541 | 4.373 | 0 | 15687.2678 | 3716.0094 | 19403.2772 | 80.8485 | 80.8485
2018061420_powder_zsm_bentonite_3.02barg_in_2bar_out_5min_tos_05_007 | 50 | 53.765 | 0.0014308 | 72.8977 | 49.3843 | 737236.5597 | 119.9383 | 3762.1217 | 0 | 21.3234 | 76.8046 | 182.1813 | 70.0601 | 0 | 65.8729 | 633.7917 | 743.5341 | 978.7679 | 52.0212 | 388.8973 | 105.8235 | 51.2459 | 41.8811 | 124.3877 | 27.0376 | 3.1729 | 4.4078 | 0 | 15933.2094 | 3762.1217 | 19695.3311 | 80.8984 | 80.8984
2018061420_powder_zsm_bentonite_3.02barg_in_2bar_out_5min_tos_06_008 | 50 | 53.765 | 0.0014308 | 72.8977 | 49.3843 | 737236.5826 | 120.4867 | 3772.9232 | 0 | 21.4117 | 77.1321 | 183.1438 | 70.8761 | 0 | 66.6002 | 638.8678 | 748.4064 | 985.9409 | 52.4857 | 391.6658 | 106.7952 | 51.8116 | 42.0693 | 126.0118 | 26.6204 | 2.407 | 4.3665 | 0 | 16039.6815 | 3772.9232 | 19812.6047 | 80.957 | 80.957
2018061420_powder_zsm_bentonite_3.02barg_in_2bar_out_5min_tos_07_009 | 50 | 53.765 | 0.0014308 | 72.8977 | 49.3843 | 737236.6055 | 121.0361 | 3769.7939 | 0 | 21.5036 | 77.3027 | 183.7286 | 70.7212 | 0 | 66.4524 | 637.9704 | 747.7643 | 984.8698 | 52.527 | 391.7167 | 106.8053 | 51.7858 | 42.2041 | 126.0864 | 26.7535 | 2.4549 | 4.3806 | 0 | 16040.932 | 3769.7939 | 19810.7259 | 80.9709 | 80.9709
2018061420_powder_zsm_bentonite_3.02barg_in_2bar_out_5min_tos_08_010 | 50 | 53.765 | 0.0014308 | 72.8977 | 49.3843 | 737236.6283 | 121.5847 | 3791.6139 | 0 | 21.7918 | 77.8745 | 184.7873 | 71.5249 | 0 | 67.1797 | 643.2107 | 753.2459 | 993.6184 | 52.9747 | 395.1082 | 107.8976 | 52.3568 | 42.4812 | 126.6821 | 26.9175 | 2.4481 | 4.3642 | 0 | 16169.989 | 3791.6139 | 19961.6028 | 81.0055 | 81.0055
2018061420_powder_zsm_bentonite_3.02barg_in_2bar_out_5min_tos_09_011 | 50 | 53.765 | 0.0014308 | 72.8977 | 49.3843 | 737236.6512 | 122.1336 | 3748.5575 | 0 | 21.4207 | 76.9933 | 182.901 | 70.8135 | 0 | 66.4899 | 636.1649 | 744.6446 | 981.4273 | 52.4763 | 390.5197 | 106.7707 | 53.6962 | 42.0466 | 125.4656 | 26.8439 | 2.435 | 4.3679 | 0 | 16006.5128 | 3748.5575 | 19755.0703 | 81.0248 | 81.0248
2018061420_powder_zsm_bentonite_3.02barg_in_2bar_out_5min_tos_10_012 | 50 | 53.765 | 0.0014308 | 72.8977 | 49.3843 | 737236.6741 | 122.6831 | 3706.733 | 0 | 21.2115 | 75.9127 | 179.4347 | 68.9863 | 0 | 65.8283 | 627.0263 | 732.9776 | 967.8567 | 51.7143 | 385.3787 | 105.3596 | 52.7392 | 41.3044 | 122.663 | 26.2317 | 2.4242 | 4.3769 | 0 | 15751.5382 | 3706.733 | 19458.2711 | 80.9503 | 80.9503
2018061420_powder_zsm_bentonite_3.02barg_in_2bar_out_5min_tos_11_013 | 50 | 53.765 | 0.0014308 | 72.8977 | 49.3843 | 737236.697 | 123.2319 | 3741.2402 | 0 | 21.375 | 76.7131 | 182.4018 | 70.5095 | 0 | 66.5791 | 634.1401 | 740.4941 | 978.8981 | 52.4815 | 391.6916 | 106.1664 | 53.5082 | 41.8401 | 125.2316 | 26.4459 | 2.4018 | 4.3978 | 0 | 15963.3679 | 3741.2402 | 19704.6081 | 81.0134 | 81.0134
2018061420_powder_zsm_bentonite_3.02barg_in_2bar_out_5min_tos_12_014 | 50 | 53.765 | 0.0014308 | 72.8977 | 49.3843 | 737236.7199 | 123.7819 | 3774.8559 | 0 | 21.585 | 76.9675 | 183.0681 | 71.0653 | 0 | 67.2384 | 643.7831 | 747.8738 | 990.4005 | 53.1544 | 395.4057 | 108.3203 | 53.9933 | 42.1279 | 126.473 | 26.9712 | 2.4549 | 4.3353 | 0 | 16130.8632 | 3774.8559 | 19905.7191 | 81.0363 | 81.0363
2018061420_powder_zsm_bentonite_3.02barg_in_2bar_out_5min_tos_13_015 | 50 | 53.765 | 0.0014308 | 72.8977 | 49.3843 | 737236.7428 | 124.3314 | 3743.5689 | 0 | 21.4907 | 76.744 | 181.6721 | 70.1182 | 0 | 66.9803 | 635.9139 | 743.154 | 980.2067 | 52.3839 | 390.4067 | 106.824 | 51.6828 | 41.7922 | 124.475 | 27.1683 | 2.4847 | 4.3906 | 0 | 15954.8276 | 3743.5689 | 19698.3965 | 80.9956 | 80.9956
2018061420_powder_zsm_bentonite_3.02barg_in_2bar_out_5min_tos_14_016 | 50 | 53.765 | 0.0014308 | 72.8977 | 49.3843 | 737236.7656 | 124.8803 | 3700.8234 | 0 | 21.2917 | 76.4349 | 180.7072 | 69.7861 | 0 | 66.5204 | 627.1941 | 738.3012 | 969.4879 | 51.6251 | 385.3416 | 105.1656 | 51.118 | 41.5969 | 123.9163 | 26.9776 | 2.4569 | 4.3857 | 0 | 15805.342 | 3700.8234 | 19506.1654 | 81.0274 | 81.0274
2018061420_powder_zsm_bentonite_3.02barg_in_2bar_out_5min_tos_15_017 | 50 | 53.765 | 0.0014308 | 72.8977 | 49.3843 | 737236.7886 | 125.4317 | 3785.6515 | 0 | 21.678 | 78.5442 | 183.7811 | 71.0865 | 0 | 68.4631 | 635.0493 | 755.2324 | 985.623 | 52.4191 | 389.8639 | 106.0364 | 53.2586 | 42.392 | 128.6799 | 27.7542 | 2.5539 | 4.6594 | 0 | 16110.5284 | 3785.6515 | 19896.1799 | 80.973 | 80.973
2018061420_powder_zsm_bentonite_3.02barg_in_2bar_out_5min_tos_16_018 | 50 | 53.765 | 0.0014308 | 72.8977 | 49.3843 | 737236.8115 | 125.9814 | 3765.7936 | 0 | 21.4747 | 77.3165 | 181.1636 | 70.166 | 0 | 68.1769 | 631.9135 | 746.1001 | 979.253 | 52.2628 | 388.5735 | 105.7625 | 51.1743 | 41.7997 | 127.2116 | 26.8091 | 2.434 | 4.5945 | 0 | 15953.0914 | 3765.7936 | 19718.8849 | 80.9026 | 80.9026
2018061420_powder_zsm_bentonite_3.02barg_in_2bar_out_5min_tos_17_019 | 50 | 53.765 | 0.0014308 | 72.8977 | 49.3843 | 737236.8344 | 126.5308 | 3794.0363 | 0 | 21.705 | 77.7545 | 184.0093 | 70.8396 | 0 | 68.5006 | 645.7411 | 752.7063 | 994.7598 | 53.1136 | 400.0759 | 108.5033 | 52.4797 | 42.3005 | 125.5313 | 26.4427 | 2.3781 | 4.4541 | 0 | 16182.0909 | 3794.0363 | 19976.1272 | 81.0071 | 81.0071
2018061420_powder_zsm_bentonite_3.02barg_in_2bar_out_5min_tos_18_020 | 50 | 53.765 | 0.0014308 | 72.8977 | 49.3843 | 737236.8573 | 127.0789 | 3777.2725 | 0 | 21.7386 | 77.3697 | 183.9967 | 71.3242 | 0 | 68.3388 | 647.3705 | 751.5629 | 994.0002 | 53.0545 | 400.3125 | 108.8254 | 54.4963 | 42.27 | 126.8794 | 26.7358 | 2.4125 | 4.3096 | 0 | 16216.8433 | 3777.2725 | 19994.1158 | 81.1081 | 81.1081
2018061420_powder_zsm_bentonite_3.02barg_in_2bar_out_5min_tos_19_021 | 50 | 53.765 | 0.0014308 | 72.8977 | 49.3843 | 737236.88 | 127.6258 | 3713.9271 | 0 | 21.4109 | 76.2878 | 180.9389 | 70.2283 | 0 | 67.222 | 637.6348 | 741.8964 | 980.131 | 52.5054 | 390.6624 | 107.1498 | 51.8154 | 41.5802 | 125.0531 | 26.865 | 2.4182 | 4.1712 | 0 | 15951.1112 | 3713.9271 | 19665.0383 | 81.1141 | 81.1141
2018061420_powder_zsm_bentonite_3.02barg_in_2bar_out_5min_tos_20_022 | 50 | 53.765 | 0.0014308 | 72.8977 | 49.3843 | 737236.9029 | 128.1733 | 3698.527 | 0 | 21.3077 | 76.2828 | 180.4354 | 70.57 | 0 | 67.3791 | 629.1907 | 739.3054 | 971.7415 | 51.8377 | 386.302 | 105.7666 | 51.2925 | 41.5917 | 125.825 | 28.1849 | 3.3207 | 4.2394 | 0 | 15881.245 | 3698.527 | 19579.772 | 81.1105 | 81.1105
2018061420_powder_zsm_bentonite_3.02barg_in_2bar_out_5min_tos_21_023 | 50 | 53.765 | 0.0014308 | 72.8977 | 49.3843 | 737236.9257 | 128.7225 | 3781.1321 | 0 | 21.8391 | 77.8809 | 184.048 | 71.1115 | 0 | 69.1177 | 647.7377 | 757.2337 | 996.7823 | 53.3585 | 400.4392 | 108.4835 | 52.7325 | 42.2864 | 126.5498 | 27.2325 | 2.4729 | 4.3894 | 0 | 16237.9922 | 3781.1321 | 20019.1243 | 81.1124 | 81.1124
2018061420_powder_zsm_bentonite_3.02barg_in_2bar_out_5min_tos_22_024 | 50 | 53.765 | 0.0014308 | 72.8977 | 49.3843 | 737236.9486 | 129.2717 | 3770.7441 | 0 | 21.8622 | 77.6104 | 183.7741 | 71.1347 | 0 | 68.9699 | 646.9846 | 754.5731 | 994.8578 | 53.343 | 399.9215 | 108.5958 | 52.9231 | 42.2168 | 125.9294 | 27.6452 | 3.2165 | 4.3941 | 0 | 16222.6807 | 3770.7441 | 19993.4248 | 81.1401 | 81.1401
2018061420_powder_zsm_bentonite_3.02barg_in_2bar_out_5min_tos_23_025 | 50 | 53.765 | 0.0014308 | 72.8977 | 49.3843 | 737236.9714 | 129.8189 | 3726.5587 | 0 | 21.558 | 76.514 | 181.7915 | 70.6112 | 0 | 68.0291 | 640.7448 | 745.4713 | 983.8891 | 52.5664 | 391.7851 | 107.7803 | 52.353 | 41.7559 | 125.1362 | 26.9066 | 2.4205 | 4.3153 | 0 | 16015.2807 | 3726.5587 | 19741.8393 | 81.1235 | 81.1235
2018061420_powder_zsm_bentonite_3.02barg_in_2bar_out_5min_tos_24_026 | 50 | 53.765 | 0.0014308 | 72.8977 | 49.3843 | 737236.9942 | 130.3664 | 3744.8974 | 0 | 21.6295 | 76.4969 | 181.7384 | 70.6717 | 0 | 68.571 | 645.6214 | 748.5472 | 990.3489 | 53.0873 | 395.1731 | 108.6903 | 52.5856 | 41.7653 | 125.2973 | 27.0107 | 2.4469 | 4.3153 | 0 | 16095.3928 | 3744.8974 | 19840.2902 | 81.1248 | 81.1248
2018061420_powder_zsm_bentonite_3.02barg_in_2bar_out_5min_tos_25_027 | 50 | 53.765 | 0.0014308 | 72.8977 | 49.3843 | 737237.0171 | 130.9142 | 3753.992 | 0 | 21.8665 | 77.3892 | 184.2052 | 71.5763 | 0 | 68.7658 | 648.1143 | 753.6174 | 995.1986 | 53.3656 | 400.517 | 109.2346 | 53.0082 | 42.3206 | 126.6389 | 27.9296 | 3.2165 | 4.319 | 0 | 16249.1275 | 3753.992 | 20003.1195 | 81.233 | 81.233
2018061420_powder_zsm_bentonite_3.02barg_in_2bar_out_5min_tos_26_028 | 50 | 53.765 | 0.0014308 | 72.8977 | 49.3843 | 737237.0399 | 131.4619 | 3716.6018 | 0 | 21.4954 | 76.3991 | 180.8008 | 70.3398 | 0 | 68.4608 | 638.4103 | 744.7956 | 981.9928 | 52.771 | 394.6862 | 107.4361 | 52.2759 | 41.5542 | 124.669 | 27.2957 | 2.4776 | 4.3296 | 0 | 16003.763 | 3716.6018 | 19720.3648 | 81.1535 | 81.1535
2018061420_powder_zsm_bentonite_3.02barg_in_2bar_out_5min_tos_27_029 | 50 | 53.765 | 0.0014308 | 72.8977 | 49.3843 | 737237.0627 | 132.01 | 3745.003 | 0 | 21.5916 | 76.802 | 181.073 | 70.276 | 0 | 69.1013 | 641.2891 | 748.8076 | 986.9774 | 52.7171 | 392.444 | 107.8141 | 52.2536 | 41.6746 | 124.8049 | 27.555 | 2.5015 | 4.4514 | 0 | 16041.4623 | 3745.003 | 19786.4653 | 81.0729 | 81.0729
2018061420_powder_zsm_bentonite_3.02barg_in_2bar_out_5min_tos_28_030 | 50 | 53.765 | 0.0014308 | 72.8977 | 49.3843 | 737237.0855 | 132.5561 | 3689.7433 | 0 | 21.3148 | 75.6198 | 178.9411 | 69.5601 | 0 | 68.0525 | 635.0458 | 738.5327 | 975.9125 | 52.2877 | 389.374 | 106.9534 | 51.8175 | 41.0964 | 122.9964 | 26.4854 | 2.4027 | 4.3456 | 0 | 15853.0879 | 3689.7433 | 19542.8312 | 81.1197 | 81.1197
2018061420_powder_zsm_bentonite_3.02barg_in_2bar_out_5min_tos_29_031 | 50 | 53.765 | 0.0014308 | 72.8977 | 49.3843 | 737237.1083 | 133.1031 | 3739.8999 | 0 | 21.599 | 76.2613 | 180.7729 | 70.4115 | 0 | 69.1576 | 645.578 | 748.8115 | 990.1964 | 53.038 | 394.8559 | 108.7292 | 52.6014 | 41.5304 | 124.8614 | 27.125 | 2.4139 | 4.3396 | 0 | 16076.8153 | 3739.8999 | 19816.7153 | 81.1275 | 81.1275
2018061420_powder_zsm_bentonite_3.02barg_in_2bar_out_5min_tos_30_032 | 50 | 53.765 | 0.0014308 | 72.8977 | 49.3843 | 737237.1311 | 133.6503 | 3739.5333 | 0 | 21.739 | 76.7762 | 182.1994 | 71.0434 | 0 | 69.472 | 647.1089 | 751.5105 | 992.4083 | 53.2159 | 399.8472 | 109.1589 | 52.9786 | 41.8255 | 125.6941 | 27.2276 | 2.4403 | 4.3886 | 0 | 16167.9689 | 3739.5333 | 19907.5022 | 81.2155 | 81.2155
2018061420_powder_zsm_bentonite_3.02barg_in_2bar_out_5min_tos_31_033 | 50 | 53.765 | 0.0014308 | 72.8977 | 49.3843 | 737237.1539 | 134.1983 | 3751.9273 | 0 | 21.8724 | 77.0962 | 182.5833 | 71.0948 | 0 | 69.8122 | 649.5713 | 754.6263 | 996.75 | 53.4622 | 401.7769 | 109.5805 | 53.1695 | 41.9269 | 125.5787 | 27.227 | 2.4239 | 4.3276 | 0 | 16223.3658 | 3751.9273 | 19975.2931 | 81.2172 | 81.2172
2018061420_powder_zsm_bentonite_3.02barg_in_2bar_out_5min_tos_32_034 | 50 | 53.765 | 0.0014308 | 72.8977 | 49.3843 | 737237.1767 | 134.7456 | 3709.613 | 0 | 21.6624 | 76.2898 | 180.7084 | 70.1636 | 0 | 69.1599 | 642.9948 | 745.7865 | 986.0629 | 52.7494 | 393.3438 | 108.3126 | 52.6706 | 41.4877 | 124.1031 | 27.0077 | 2.4092 | 4.2917 | 0 | 16021.6812 | 3709.613 | 19731.2942 | 81.1993 | 81.1993
2018061420_powder_zsm_bentonite_3.02barg_in_2bar_out_5min_tos_33_035 | 50 | 53.765 | 0.0014308 | 72.8977 | 49.3843 | 737237.1994 | 135.2908 | 3691.4062 | 0 | 21.5052 | 75.8108 | 179.6772 | 70.2105 | 0 | 68.8479 | 640.0796 | 744.0933 | 981.7705 | 52.6833 | 391.8269 | 107.7505 | 52.0647 | 41.2916 | 124.3023 | 26.9657 | 2.4479 | 4.2848 | 0 | 15963.1825 | 3691.4062 | 19654.5887 | 81.2186 | 81.2186
2018061420_powder_zsm_bentonite_3.02barg_in_2bar_out_5min_tos_34_036 | 50 | 53.765 | 0.0014308 | 72.8977 | 49.3843 | 737237.2222 | 135.8375 | 3711.1028 | 0 | 21.5122 | 75.7612 | 179.0341 | 69.6453 | 0 | 69.3078 | 641.2175 | 744.8394 | 983.4234 | 52.649 | 392.1937 | 108.1962 | 52.2454 | 41.1759 | 123.7385 | 27.4774 | 2.477 | 4.3597 | 0 | 15970.125 | 3711.1028 | 19681.2279 | 81.1439 | 81.1439
2018061420_powder_zsm_bentonite_3.02barg_in_2bar_out_5min_tos_35_037 | 50 | 53.765 | 0.0014308 | 72.8977 | 49.3843 | 737237.245 | 136.3842 | 3719.5962 | 0 | 21.7547 | 76.2834 | 180.8031 | 70.4392 | 0 | 69.6761 | 647.3694 | 749.2714 | 991.129 | 53.2065 | 395.7952 | 109.2242 | 52.856 | 41.5489 | 124.8516 | 26.8452 | 2.4012 | 4.3511 | 0 | 16096.4228 | 3719.5962 | 19816.019 | 81.2293 | 81.2293
2018061420_powder_zsm_bentonite_3.02barg_in_2bar_out_5min_tos_36_038 | 50 | 53.765 | 0.0014308 | 72.8977 | 49.3843 | 737237.2678 | 136.9311 | 3745.5133 | 0 | 21.8763 | 76.8087 | 182.5669 | 71.0507 | 0 | 70.4246 | 652.3528 | 756.1897 | 998.9801 | 53.4923 | 398.432 | 109.9847 | 53.278 | 41.8751 | 125.6817 | 27.2449 | 2.443 | 4.3857 | 0 | 16225.4023 | 3745.5133 | 19970.9156 | 81.2452 | 81.2452
2018061420_powder_zsm_bentonite_3.02barg_in_2bar_out_5min_tos_37_039 | 50 | 53.765 | 0.0014308 | 72.8977 | 49.3843 | 737237.2905 | 137.4778 | 3747.3375 | 0 | 21.913 | 76.9039 | 182.1062 | 70.7348 | 0 | 70.3213 | 652.788 | 755.3841 | 999.7297 | 53.7513 | 403.5526 | 110.2753 | 53.4281 | 41.7906 | 125.4925 | 27.5333 | 2.4794 | 4.3251 | 0 | 16257.3205 | 3747.3375 | 20004.658 | 81.2677 | 81.2677
2018061420_powder_zsm_bentonite_3.02barg_in_2bar_out_5min_tos_38_040 | 50 | 53.765 | 0.0014308 | 72.8977 | 49.3843 | 737237.3133 | 138.0242 | 3747.1791 | 0 | 21.8712 | 76.6079 | 182.2666 | 71.3117 | 0 | 70.2791 | 653.4837 | 754.139 | 998.8276 | 53.3712 | 398.7851 | 110.2321 | 53.3534 | 41.8365 | 126.7053 | 28.2158 | 3.2464 | 4.3704 | 0 | 16253.3249 | 3747.1791 | 20000.504 | 81.2646 | 81.2646
2018061420_powder_zsm_bentonite_3.02barg_in_2bar_out_5min_tos_39_041 | 50 | 53.765 | 0.0014308 | 72.8977 | 49.3843 | 737237.3361 | 138.5706 | 3723.0862 | 0 | 21.8427 | 76.32 | 180.9568 | 70.5416 | 0 | 70.1852 | 649.2945 | 751.1249 | 993.6307 | 53.2163 | 400.9245 | 109.7002 | 53.0381 | 41.5101 | 125.4545 | 27.4339 | 2.4616 | 4.3704 | 0 | 16167.7788 | 3723.0862 | 19890.8651 | 81.2824 | 81.2824
2018061420_powder_zsm_bentonite_3.02barg_in_2bar_out_5min_tos_40_042 | 50 | 53.765 | 0.0014308 | 72.8977 | 49.3843 | 737237.3588 | 139.1169 | 3677.2144 | 0 | 21.5967 | 75.6292 | 179.5928 | 70.2973 | 0 | 69.6785 | 641.0791 | 744.3521 | 981.7904 | 52.8208 | 391.6588 | 108.3937 | 52.3633 | 41.2564 | 124.8666 | 27.9003 | 3.2069 | 4.3572 | 0 | 15997.5361 | 3677.2144 | 19674.7505 | 81.31 | 81.31
2018061420_powder_zsm_bentonite_3.02barg_in_2bar_out_5min_tos_41_043 | 50 | 53.765 | 0.0014308 | 72.8977 | 49.3843 | 737237.3817 | 139.6653 | 3717.1004 | 0 | 21.7961 | 76.3314 | 179.4936 | 70.3015 | 0 | 70.4879 | 643.2658 | 750.2216 | 987.8724 | 52.9418 | 397.454 | 108.2921 | 52.4542 | 41.3263 | 125.017 | 27.8496 | 2.5171 | 4.5447 | 0 | 16078.7017 | 3717.1004 | 19795.8021 | 81.2228 | 81.2228
2018061420_powder_zsm_bentonite_3.02barg_in_2bar_out_5min_tos_42_044 | 50 | 53.765 | 0.0014308 | 72.8977 | 49.3843 | 737237.4046 | 140.2142 | 3703.0875 | 0 | 21.6331 | 76.0572 | 179.5236 | 70.302 | 0 | 70.2322 | 641.1002 | 746.6139 | 984.4786 | 52.8546 | 396.2609 | 108.2556 | 52.5222 | 41.2822 | 124.2774 | 27.2236 | 2.4319 | 4.5224 | 0 | 16024.0556 | 3703.0875 | 19727.1431 | 81.2285 | 81.2285
2018061420_powder_zsm_bentonite_3.02barg_in_2bar_out_5min_tos_43_045 | 50 | 53.765 | 0.0014308 | 72.8977 | 49.3843 | 737237.4275 | 140.7642 | 3748.2408 | 0 | 21.8192 | 76.4943 | 180.7172 | 70.867 | 0 | 71.1777 | 649.0469 | 752.3364 | 995.4842 | 53.3857 | 401.3319 | 109.4056 | 53.1123 | 41.6063 | 125.3727 | 27.3277 | 2.4344 | 4.4731 | 0 | 16181.7905 | 3748.2408 | 19930.0313 | 81.193 | 81.193
2018061420_powder_zsm_bentonite_3.02barg_in_2bar_out_5min_tos_44_046 | 50 | 53.765 | 0.0014308 | 72.8977 | 49.3843 | 737237.4503 | 141.3131 | 3675.2729 | 0 | 21.6456 | 75.8021 | 179.2784 | 70.7794 | 0 | 70.1102 | 639.0215 | 745.1929 | 980.7933 | 52.6617 | 390.461 | 107.9459 | 52.2949 | 41.19 | 125.5451 | 27.8922 | 3.1774 | 4.4878 | 0 | 15989.7935 | 3675.2729 | 19665.0664 | 81.3107 | 81.3107