## Sheet5
2017-11-26 |  |  | Calibration factor | 1.0753
Powder
Catalyst mass | 6.2 | mg |  |  |  | Dropped oxygen | 9:03
Bed length (ZSM-5 + SiC) | 3 to 4 | mm |  |  |  | MS start time | 9:23
Saturator set point | 4.2 | C |  |  |  | FID start time | 9:27
Reactor set point | 370 | C
SiC | 32.6 | mg
Total bed length including wool | 10 | mm | approx
| MFC set point (mL/min) | Actual flow rate (mL/min) |  |  | No. of samples | Start time with methanol flow | First sample taken at | second sample on GC-FID | third sample on GC-FID | MS start time | 10 mins TOS
| 558 | 600.0174 |  |  | 2 | 9:27 | 9:37 | 10:11
| 420 | 451.626 |  |  | 1 | 10:36 | 10:45
| 279 | 300.0087 |  |  | 1 | 11:09 | 11:19
| 186 | 200.0058 |  |  | 1 | 11:42 | 11:53
| 112 | 120.4336 |  |  | 1 | 12:07 | 12:27
| 74 | 79.5722 |  |  | 1 | 12:51 | 13:01
| 50 | 53.765 |  |  | 1 | 13:25 | 13:35
| 40 | 43.012 |  |  | 1 | 13:51 | 14:09
| 20 | 21.506 |  |  | 1 | 14:20 | 14:43
| 700 | 752.71 |  |  | 1 | 15:07 | 15:17
| 112 | 120.4336 |  |  | 1 | 15:24 | 15:51
[5 empty] | Stopped GC-FID |  | 15:52
[5 empty] | Stopped flow |  | 15:53
[5 empty] | Stopped MS |  | 15:54
[5 empty] | Dropped temperature |  | 15:53

## Catalytic Test_particle_6mg
Particle size | [5 empty] | powder |  |  |  | Calibration factor |  | 1.0753 |  | 2017-11-26
Silicon Carbide was added to bring bed length to 3mm
weight of catalyst | [5 empty] | 6.2 | mg
density of mixture at 370 C | [5 empty] | 1.5967 | mg/mL
SiC | [5 empty] | 32.6 | mg
Temperature | [5 empty] | 370 | C
[7 empty] | 1 | 2 | 6 | 7 | 8 | 9 | 10 | 1 | 2 | 3 | 4 | 5 | 6 | 7 | 8 | 9 | 10 | 11 | 12
filename | MFC set point (mL/min) | Actual flow rate (mL/min) | mass flowrate (g/sec) | Tau (g/g/sec) | timestamp | time, h | MeOH | DME | C6ar | C7ar | C8ar | C9ar | C10ar | C1 | C2 | C3 | C4 | C5 | C6 | C7 | C8 | C9 | C10 | C11 | C12 | heavy | Unaccounted | Total HC | Total oxygenates | Total | X1 | X2
20171126_01_001 | 558 | 600.0174 | 0.015967 | 0.38829 | 737025.4011 | 0 | 16965.6884 | 5989.3956 | 0 | 0 | 0 | 0 | 0 | 0 | 19.8972 | 108.6431 | 24.8378 | 0 | 9.4467 | 0 | 0 | 0 | 0 | 0 | 0 | 0 | 0 | 521.7555 | 28944.4796 | 29466.2351 | 0.42423 | 0.017707
0
20171126_11_011 | 700 | 752.71 | 0.020031 | 0.30952 | 737025.6365 | 5.6508 | 14501.8025 | 4368.0258 | 0 | 0 | 0 | 0 | 0 | 0 | 12.2415 | 60.8504 | 8.9567 | 0 | 0 | 0 | 0 | 0 | 0 | 0 | 0 | 0 | 0 | 242.861 | 23237.8541 | 23480.7152 | 0.3824 | 0.010343
20171126_02_002 | 558 | 600.0174 | 0.015967 | 0.38829 | 737025.4244 | 0.56 | 15582.7243 | 5324.5568 | 0 | 0 | 0 | 0 | 0 | 0 | 19.2954 | 114.321 | 32.8631 | 0 | 9.8683 | 0 | 0 | 0 | 0 | 0 | 0 | 0 | 0 | 572.216 | 26231.8379 | 26804.0538 | 0.41864 | 0.021348
20171126_03_003 | 420 | 451.626 | 0.012018 | 0.51587 | 737025.4479 | 1.1233 | 15449.8688 | 5811.0646 | 0 | 0 | 0 | 0 | 0 | 0 | 34.1072 | 177.8352 | 58.6494 | 0 | 15.2842 | 0 | 0 | 0 | 0 | 0 | 0 | 0 | 0 | 928.0224 | 27071.998 | 28000.0204 | 0.44822 | 0.033144
20171126_04_004 | 279 | 300.0087 | 0.0079837 | 0.77658 | 737025.4713 | 1.6869 | 15143.0283 | 6310.8964 | 0 | 0 | 7.395 | 0 | 0 | 0 | 93.7942 | 382.1429 | 126.7993 | 8.018 | 56.7519 | 3.4064 | 0 | 0 | 2.6386 | 0 | 0 | 0 | 0 | 2331.2064 | 27764.8211 | 30096.0275 | 0.49684 | 0.077459
20171126_05_005 | 186 | 200.0058 | 0.0053225 | 1.1649 | 737025.4949 | 2.2528 | 13249.1071 | 5854.386 | 0 | 0 | 14.6918 | 2.6398 | 0 | 0 | 179.9245 | 595.6697 | 201.8841 | 11.9813 | 105.0354 | 8.8175 | 3.754 | 0 | 5.3541 | 0 | 0 | 0 | 0 | 3931.101 | 24957.8792 | 28888.9802 | 0.54138 | 0.13608
20171126_06_006 | 112 | 120.4336 | 0.0032049 | 1.9345 | 737025.5185 | 2.8186 | 10769.5425 | 4838.7681 | 0 | 6.7324 | 30.555 | 5.4467 | 4.1329 | 0 | 356.3929 | 928.6206 | 342.1742 | 18.3222 | 184.4136 | 24.2363 | 16.0796 | 3.5186 | 12.177 | 0 | 0 | 0 | 0 | 6899.08 | 20447.0787 | 27346.1587 | 0.60618 | 0.25229
20171126_07_007 | 74 | 79.5722 | 0.0021175 | 2.9279 | 737025.542 | 3.3839 | 8972.7995 | 3971.9338 | 5.2407 | 11.1071 | 51.2711 | 9.2692 | 7.008 | 0 | 552.707 | 1240.2349 | 508.6588 | 25.551 | 266.6898 | 40.7665 | 40.5646 | 6.997 | 22.0422 | 0 | 0 | 0 | 0 | 10154.7893 | 16916.6671 | 27071.4564 | 0.66855 | 0.37511
20171126_08_008 | 50 | 53.765 | 0.0014308 | 4.3333 | 737025.5656 | 3.9497 | 7408.0726 | 3079.413 | 7.8747 | 17.1959 | 79.3171 | 15.6885 | 11.1221 | 25.2713 | 792.0299 | 1547.3929 | 712.4909 | 39.207 | 370.0895 | 65.6754 | 62.3412 | 14.1436 | 37.4553 | 0 | 0 | 0 | 0 | 14032.9217 | 13566.8987 | 27599.8204 | 0.73159 | 0.50844
20171126_09_009 | 40 | 43.012 | 0.0011446 | 5.4167 | 737025.5892 | 4.5161 | 6292.7228 | 2314.4111 | 9.6868 | 21.2247 | 100.9148 | 20.0306 | 14.0819 | 28.7085 | 911.5049 | 1644.3495 | 835.0358 | 49.1916 | 427.4404 | 79.8631 | 71.6909 | 17.5232 | 52.093 | 0 | 0 | 0 | 0 | 16081.8246 | 10921.5449 | 27003.3694 | 0.76697 | 0.59555
20171126_10_010 | 20 | 21.506 | 0.00057231 | 10.8333 | 737025.6129 | 5.0836 | 4639.7393 | 393.9918 | 21.8872 | 40.5402 | 182.156 | 41.795 | 28.2008 | 41.1975 | 1239.4192 | 1831.0902 | 1291.6335 | 69.7221 | 605.5732 | 135.0251 | 103.0381 | 34.828 | 126.81 | 0 | 0 | 0 | 0 | 23043.4387 | 5427.723 | 28471.1617 | 0.83704 | 0.80936
20171126_12_012 | 112 | 120.4336 | 0.0032049 | 1.9345 | 737025.6601 | 6.2164 | 11131.4814 | 4914.0421 | 0 | 6.5205 | 30.1394 | 5.3293 | 3.8957 | 0 | 353.6748 | 928.2546 | 332.9764 | 18.2438 | 181.4394 | 23.8746 | 15.4529 | 3.3854 | 11.3757 | 0 | 0 | 0 | 0 | 6812.525 | 20959.5657 | 27772.0907 | 0.59918 | 0.2453