## Données biomass maintained
quality source inventory | code | Main Material | source | shelter design name | shelter type | location | Footprint area (m2) | life span (years) | building component | material category | item | material | assumed material from database | comment | volume or area | units (m2 or m3) | volume data quality categorisation | comment2 | nb of item used | nb of item used data quality categorisation | comment3 | density (kg/m2) or specific weight (kg/m2) | units (kg/m2 or kg/m3) | density data quality categorisation | comment5 | weight (kg ) | EE (MJ /kg) COEF | EC(kgCO2e/kg) COEF | EE ( MJ/m²) | EE rank | EE ( MJ/year/m2)2 | EC(kgCO2e/m²) biomass excluded | EC(kgCO2e/m²) biomass maintained | EC (kgCO2e/year/m2) biomass excluded | EC (kgCO2e/year/m2) biomass maintained
detailed design | D.1 | masonry | Shelter Cluster 10 Design | B.10 Sri Lanka – 2007 – ‘Core Shelter’ | durable shelter | Sri Lanka | 9.8 | 12 | wall/roof | timber | 64mm x 114m x 3.7m | timber | timber |  | 0.026995 |  |  |  | 1 |  |  | 510 | kg/m3 |  |  | 13.7676 | 5.6 | 0.72 | 7.8672 | 638.5 | 0.6556 | 0.4355 | 1.0115 | 0.036292 | 0.084291
detailed design | D.1 | masonry | Shelter Cluster 10 Design | B.10 Sri Lanka – 2007 – ‘Core Shelter’ | durable shelter | Sri Lanka | 9.8 | 12 | wall/roof | timber | 64mm x 114m x 1m | timber | timber |  | 0.026995 |  |  |  | 1 |  |  | 510 | kg/m3 |  |  | 13.7676 | 5.6 | 0.72 | 7.8672 | 638 | 0.6556 | 0.4355 | 1.0115 | 0.036292 | 0.084291
detailed design | D.1 | masonry | Shelter Cluster 10 Design | B.10 Sri Lanka – 2007 – ‘Core Shelter’ | durable shelter | Sri Lanka | 9.8 | 12 | wall/roof | timber | 38mm x 89mm x 3.7m | timber | timber |  | 0.07296 |  |  |  | 6 |  |  | 510 | kg/m3 |  |  | 223.2576 | 5.6 | 0.72 | 127.5758 | 155 | 10.6313 | 7.0622 | 16.4026 | 0.58852 | 1.3669
detailed design | D.1 | masonry | Shelter Cluster 10 Design | B.10 Sri Lanka – 2007 – ‘Core Shelter’ | durable shelter | Sri Lanka | 9.8 | 12 | wall/roof | timber | 38mm x 89mm x 2.5m | timber | timber |  | 0.008455 |  |  |  | 18 |  |  | 510 | kg/m3 |  |  | 77.6169 | 5.6 | 0.72 | 44.3525 | 304 | 3.696 | 2.4552 | 5.7025 | 0.2046 | 0.47521
detailed design | D.1 | masonry | Shelter Cluster 10 Design | B.10 Sri Lanka – 2007 – ‘Core Shelter’ | durable shelter | Sri Lanka | 9.8 | 12 | wall/roof | timber | 19mm x 38mm x 3.7m | timber | timber |  | 0.0026714 |  |  |  | 16 |  |  | 510 | kg/m3 |  |  | 21.7986 | 5.6 | 0.72 | 12.4564 | 554 | 1.038 | 0.68955 | 1.6015 | 0.057462 | 0.13346
detailed design | D.1 | masonry | Shelter Cluster 10 Design | B.10 Sri Lanka – 2007 – ‘Core Shelter’ | durable shelter | Sri Lanka | 9.8 | 12 | wall | timber | wood door 2mx1mx2cm | timber | timber |  | 0.04 | m3 | assumed |  | 2 |  |  | 510 | kg/m3 |  |  | 40.8 | 5.6 | 0.72 | 23.3143 | 424 | 1.9429 | 1.2906 | 2.9976 | 0.10755 | 0.2498
detailed design | D.1 | masonry | Shelter Cluster 10 Design | B.10 Sri Lanka – 2007 – ‘Core Shelter’ | durable shelter | Sri Lanka | 9.8 | 12 | wall | timber | wood window Total of 1mx1mx1cm | timber | timber |  | 0.02 | m3 | assumed |  | 2 |  |  | 510 | kg/m3 |  |  | 20.4 | 5.6 | 0.72 | 11.6571 | 562 | 0.97143 | 0.64531 | 1.4988 | 0.053776 | 0.1249
detailed design | D.1 | masonry | Shelter Cluster 10 Design | B.10 Sri Lanka – 2007 – ‘Core Shelter’ | durable shelter | Sri Lanka | 9.8 | 12 | wall | timber | window timber frame | timber | timber |  | 0.005148 | m3 |  |  | 2 |  |  | 510 | kg/m3 |  |  | 5.251 | 5.6 | 0.72 | 3.0005 | 799 | 0.25005 | 0.1661 | 0.38578 | 0.013842 | 0.032149
detailed design | D.1 | masonry | Shelter Cluster 10 Design | B.10 Sri Lanka – 2007 – ‘Core Shelter’ | durable shelter | Sri Lanka | 9.8 | 12 | foundation | metal | steel reiforcement 10mm | steel | steel bar |  | 0.00047124 |  |  |  | 6 |  |  | 7800 | kg/m3 |  |  | 22.054 | 21.6 | 1.86 | 48.6088 | 289 | 4.0507 | 4.1858 | 4.1858 | 0.34881 | 0.34881
detailed design | D.1 | masonry | Shelter Cluster 10 Design | B.10 Sri Lanka – 2007 – ‘Core Shelter’ | durable shelter | Sri Lanka | 9.8 | 12 | foundation | metal | steel reinforcement 6mm | steel | steel bar |  | 0.00010462 |  |  |  | 1 |  |  | 7800 | kg/m3 |  |  | 0.816 | 21.6 | 1.86 | 1.7985 | 878 | 0.14988 | 0.15487 | 0.15487 | 0.012906 | 0.012906
detailed design | D.1 | masonry | Shelter Cluster 10 Design | B.10 Sri Lanka – 2007 – ‘Core Shelter’ | durable shelter | Sri Lanka | 9.8 | 12 | connections | metal | tie wire | steel | steel wire | [5 empty] | 1 |  |  | 7800 | kg/m3 |  |  | 0.2 | 36 | 3.02 | 0.73469 | 964 | 0.061224 | 0.061633 | 0.061633 | 0.0051361 | 0.0051361
detailed design | D.1 | masonry | Shelter Cluster 10 Design | B.10 Sri Lanka – 2007 – ‘Core Shelter’ | durable shelter | Sri Lanka | 9.8 | 12 | roof | metal | 0.5mm x 2.4m long iron sheet roof | steel | steel |  | 0.0012 |  |  |  | 20 |  |  | 7800 | kg/m3 |  |  | 187.2 | 25.3 | 1.95 | 483.2816 | 52 | 40.2735 | 37.249 | 37.249 | 3.1041 | 3.1041
detailed design | D.1 | masonry | Shelter Cluster 10 Design | B.10 Sri Lanka – 2007 – ‘Core Shelter’ | durable shelter | Sri Lanka | 9.8 | 12 | roof | metal | Ridge Tiles | steel | steel |  | 0.00012 |  |  |  | 20 |  |  | 7800 | kg/m3 |  |  | 18.72 | 25.3 | 1.95 | 48.3282 | 290 | 4.0273 | 3.7249 | 3.7249 | 0.31041 | 0.31041
detailed design | D.1 | masonry | Shelter Cluster 10 Design | B.10 Sri Lanka – 2007 – ‘Core Shelter’ | durable shelter | Sri Lanka | 9.8 | 12 | connections | metal | Lhook | steel | steel | [5 empty] | 1 |  |  | 7800 | kg/m3 |  |  | 6 | 25.3 | 1.95 | 15.4898 | 494 | 1.2908 | 1.1939 | 1.1939 | 0.09949 | 0.09949
detailed design | D.1 | masonry | Shelter Cluster 10 Design | B.10 Sri Lanka – 2007 – ‘Core Shelter’ | durable shelter | Sri Lanka | 9.8 | 12 | connections | metal | nuts and bolts | steel | steel | [5 empty] | 1 |  |  | 7800 | kg/m3 |  |  | 0.992 | 25.3 | 1.95 | 2.561 | 813 | 0.21341 | 0.19739 | 0.19739 | 0.016449 | 0.016449
detailed design | D.1 | masonry | Shelter Cluster 10 Design | B.10 Sri Lanka – 2007 – ‘Core Shelter’ | durable shelter | Sri Lanka | 9.8 | 12 | connections | metal | common nails | steel | steel | [5 empty] | 1 |  |  | 7800 | kg/m3 |  |  | 4 | 25.3 | 1.95 | 10.3265 | 586 | 0.86054 | 0.79592 | 0.79592 | 0.066327 | 0.066327
detailed design | D.1 | masonry | Shelter Cluster 10 Design | B.10 Sri Lanka – 2007 – ‘Core Shelter’ | durable shelter | Sri Lanka | 9.8 | 12 | wall | metal | Padlock with 4 keys & plastic key label | steel | steel | [5 empty] | 1 |  |  | 7800 | kg/m3 |  |  | 0.538 | 25.3 | 1.95 | 1.3889 | 894.5 | 0.11574 | 0.10705 | 0.10705 | 0.0089209 | 0.0089209
detailed design | D.1 | masonry | Shelter Cluster 10 Design | B.10 Sri Lanka – 2007 – ‘Core Shelter’ | durable shelter | Sri Lanka | 9.8 | 12 | wall | metal | Padlock with 4 keys & plastic key label | steel | steel | [5 empty] | 1 |  |  | 7800 | kg/m3 |  |  | 0.538 | 25.3 | 1.95 | 1.3889 | 894 | 0.11574 | 0.10705 | 0.10705 | 0.0089209 | 0.0089209
detailed design | D.1 | masonry | Shelter Cluster 10 Design | B.10 Sri Lanka – 2007 – ‘Core Shelter’ | durable shelter | Sri Lanka | 9.8 | 12 | connections | metal | 2 # of (14 mm thick) door steel hinges | steel | steel |  | 7e-05 | m3 | assumed |  | 4 |  |  | 7800 | kg/m3 |  |  | 2.184 | 25.3 | 1.95 | 5.6383 | 705.5 | 0.46986 | 0.43457 | 0.43457 | 0.036214 | 0.036214
detailed design | D.1 | masonry | Shelter Cluster 10 Design | B.10 Sri Lanka – 2007 – ‘Core Shelter’ | durable shelter | Sri Lanka | 9.8 | 12 | connections | metal | 2 # of (14 mm thick) window steel hinges | steel | steel |  | 7e-05 | m3 | assumed |  | 4 |  |  | 7800 | kg/m3 |  |  | 2.184 | 25.3 | 1.95 | 5.6383 | 705 | 0.46986 | 0.43457 | 0.43457 | 0.036214 | 0.036214
detailed design | D.1 | masonry | Shelter Cluster 10 Design | B.10 Sri Lanka – 2007 – ‘Core Shelter’ | durable shelter | Sri Lanka | 9.8 | 12 | foundation | ground and foundation | sand | sand | sand (std.) |  | 1.3 | m3 |  |  | 1 |  |  | 2240 | kg/m3 |  |  | 2912 | 0.0081 | 0.0051 | 2.4069 | 816 | 0.20057 | 1.5154 | 1.5154 | 0.12629 | 0.12629
detailed design | D.1 | masonry | Shelter Cluster 10 Design | B.10 Sri Lanka – 2007 – ‘Core Shelter’ | durable shelter | Sri Lanka | 9.8 | 12 | roof | plastic | 3.4x1m wide tarpaulin sheet | HDPE | HDPE |  | 3.4 |  |  |  | 1 |  |  | 0.18 | kg/m2 |  |  | 0.612 | 54.3 | 1.93 | 3.391 | 775 | 0.28258 | 0.12053 | 0.12053 | 0.010044 | 0.010044
detailed design | D.1 | masonry | Shelter Cluster 10 Design | B.10 Sri Lanka – 2007 – ‘Core Shelter’ | durable shelter | Sri Lanka | 9.8 | 12 | foundation | concrete | portland cement | cement | cement (std.) |  | 0.1 |  |  |  | 1 |  |  | 1860 | kg/m3 |  |  | 1105 | 4.51 | 0.74 | 508.5255 | 51 | 42.3771 | 83.4388 | 83.4388 | 6.9532 | 6.9532
detailed design | D.1 | masonry | Shelter Cluster 10 Design | B.10 Sri Lanka – 2007 – ‘Core Shelter’ | durable shelter | Sri Lanka | 9.8 | 12 | foundation | ground and foundation | aggregate | aggregate | aggregate (std.) |  | 3.1 | m3 |  |  | 1 | provided |  | 2240 | kg/m3 |  |  | 6944 | 0.083 | 0.0052 | 58.8114 | 256 | 4.901 | 3.6846 | 3.6846 | 0.30705 | 0.30705
detailed design | D.1 | masonry | Shelter Cluster 10 Design | B.10 Sri Lanka – 2007 – ‘Core Shelter’ | durable shelter | Sri Lanka | 9.8 | 12 | foundation | ground and foundation | gravel | aggregate | aggregate (std.) |  | 1.3 |  |  |  | 1 |  |  | 2240 | kg/m3 |  |  | 2912 | 0.083 | 0.0052 | 24.6629 | 405 | 2.0552 | 1.5451 | 1.5451 | 0.12876 | 0.12876
detailed design | D.10 | masonry | UNHCR Shelter design catalogue | One room shelter | durable shelter | Pakistan | 25 | 10 | wall | timber | Door, timber, 1m x 2m, with frame, hinges and locks | timber | timber |  | 0.0263 | m3 | assumed |  | 1 |  |  | 510 | kg/m3 | from database |  | 13.413 | 5.6 | 0.72 | 3.0045 | 787 | 0.30045 | 0.16632 | 0.38629 | 0.016632 | 0.038629
detailed design | D.10 | masonry | UNHCR Shelter design catalogue | One room shelter | durable shelter | Pakistan | 25 | 10 | wall | timber | Window, timber, 0,9m x 1,2 m, with frame, hinges and locks | timber | timber |  | 0.01539 | m3 | assumed |  | 2 | provided |  | 510 | kg/m3 | from database |  | 15.6978 | 5.6 | 0.72 | 3.5163 | 765 | 0.35163 | 0.19465 | 0.4521 | 0.019465 | 0.04521
detailed design | D.10 | masonry | UNHCR Shelter design catalogue | One room shelter | durable shelter | Pakistan | 25 | 10 | roof | plastic | Good Quality Plastic sheeting | tarpaulin | HDPE |  | 0.092903 | m2 | provided |  | 1 | provided |  | 0.18 | kg/m2 | provided |  | 0.016723 | 54.3 | 1.93 | 0.036321 | 1071 | 0.0036321 | 0.001291 | 0.001291 | 0.0001291 | 0.0001291
detailed design | D.10 | masonry | UNHCR Shelter design catalogue | One room shelter | durable shelter | Pakistan | 25 | 10 | roof | ground and foundation | Straw mixed mud plaster 2" thick (straw mud) | straw mud | rammed soil (0.5)+straw(0.5) |  | 1.3875 | m3 | provided |  | 1 | provided |  | 1460 | kg/m3 | from database |  | 2025.7938 | 0.345 | 0.017 | 27.956 | 381 | 2.7956 | 1.3775 | 1.3775 | 0.13775 | 0.13775
detailed design | D.10 | masonry | UNHCR Shelter design catalogue | One room shelter | durable shelter | Pakistan | 25 | 10 | floor | ground and foundation | straw mud floor | straw mud | rammed soil (0.5)+straw(0.5) |  | 1.2743 | m3 | provided |  | 1 | provided |  | 1460 | kg/m3 | from database |  | 1860.4196 | 0.345 | 0.017 | 25.6738 | 396 | 2.5674 | 1.2651 | 1.2651 | 0.12651 | 0.12651
detailed design | D.10 | masonry | UNHCR Shelter design catalogue | One room shelter | durable shelter | Pakistan | 25 | 10 | foundation | stone | stone | stone | stone (std.) |  | 7.8438 | m3 | provided |  | 1 |  |  | 2880 | kg/m3 | from database | CISBE | 22590.0576 | 1.26 | 0.079 | 1138.5389 | 12 | 113.8539 | 71.3846 | 71.3846 | 7.1385 | 7.1385
detailed design | D.10 | masonry | UNHCR Shelter design catalogue | One room shelter | durable shelter | Pakistan | 25 | 10 | foundation | stone | stone | stone | stone (std.) |  | 5.2953 | m3 | provided |  | 1 |  |  | 2880 | kg/m3 | from database | CISBE | 15250.32 | 1.26 | 0.079 | 768.6161 | 24 | 76.8616 | 48.191 | 48.191 | 4.8191 | 4.8191
detailed design | D.10 | masonry | UNHCR Shelter design catalogue | One room shelter | durable shelter | Pakistan | 25 | 10 | floor | metal | steel | steel | steel |  |  |  | provided |  |  |  |  | 7800 | kg/m3 | from database | provided weight | 48 | 25.3 | 1.95 | 48.576 | 285 | 4.8576 | 3.744 | 3.744 | 0.3744 | 0.3744
detailed design | D.10 | masonry | UNHCR Shelter design catalogue | One room shelter | durable shelter | Pakistan | 25 | 10 | roof | metal | I - Beam, size 4"x 6"x 21.25' | steel | steel |  | 0.001536 |  | assumed | thickness if I beam estimated at 6mm | 2 | provided |  | 7800 | kg/m3 | from database |  | 23.9616 | 25.3 | 1.95 | 24.2491 | 401 | 2.4249 | 1.869 | 1.869 | 0.1869 | 0.1869
detailed design | D.10 | masonry | UNHCR Shelter design catalogue | One room shelter | durable shelter | Pakistan | 25 | 10 | roof | metal | girder | steel | steel |  |  |  | provided |  |  |  |  | 7800 | kg/m3 | from database |  | 62 | 25.3 | 1.95 | 62.744 | 240 | 6.2744 | 4.836 | 4.836 | 0.4836 | 0.4836
detailed design | D.10 | masonry | UNHCR Shelter design catalogue | One room shelter | durable shelter | Pakistan | 25 | 10 | roof | metal | T - Beam, size 2"x 1"x 14.75' | steel | steel |  | 0.00097544 | m3 | assumed | assumed thickness 0.003m | 1 | provided |  | 7800 | kg/m3 | from database |  | 7.6084 | 25.3 | 1.95 | 7.6997 | 623 | 0.76997 | 0.59346 | 0.59346 | 0.059346 | 0.059346
detailed design | D.10 | masonry | UNHCR Shelter design catalogue | One room shelter | durable shelter | Pakistan | 25 | 10 | roof | metal | T Iron | steel | steel |  |  |  | provided |  |  |  |  | 7800 | kg/m3 | from database |  | 177 | 25.3 | 1.95 | 179.124 | 111 | 17.9124 | 13.806 | 13.806 | 1.3806 | 1.3806
detailed design | D.10 | masonry | UNHCR Shelter design catalogue | One room shelter | durable shelter | Pakistan | 25 | 10 | wall | metal | hinges door | steel | steel |  |  |  | assumed |  | 1 | provided |  | 7800 | kg/m3 | from database | assumed weight of 4 hinges from research :https://www.amazon.com/gp/product/B018Y0L402/ref=s9_acsd_topr_hd_bw_b16rgp_c_x_w?pf_rd_m=ATVPDKIKX0DER&pf_rd_s=merchandised-search-3&pf_rd_r=DRD7NSFGYPVSJ9R0D41G&pf_rd_t=101&pf_rd_p=90eef0a3-64f6-578c-a690-c4071e98fad9&pf_rd_i=16412691 | 1.8 | 25.3 | 1.95 | 1.8216 | 850.5 | 0.18216 | 0.1404 | 0.1404 | 0.01404 | 0.01404
detailed design | D.10 | masonry | UNHCR Shelter design catalogue | One room shelter | durable shelter | Pakistan | 25 | 10 | wall | metal | hinges window | steel | steel |  |  |  | assumed |  | 1 | provided |  | 7800 | kg/m3 | from database | assumed weight of 4 hinges from research :https://www.amazon.com/gp/product/B018Y0L402/ref=s9_acsd_topr_hd_bw_b16rgp_c_x_w?pf_rd_m=ATVPDKIKX0DER&pf_rd_s=merchandised-search-3&pf_rd_r=DRD7NSFGYPVSJ9R0D41G&pf_rd_t=101&pf_rd_p=90eef0a3-64f6-578c-a690-c4071e98fad9&pf_rd_i=16412691 | 1.8 | 25.3 | 1.95 | 1.8216 | 850 | 0.18216 | 0.1404 | 0.1404 | 0.01404 | 0.01404
detailed design | D.10 | masonry | UNHCR Shelter design catalogue | One room shelter | durable shelter | Pakistan | 25 | 10 | wall | metal | locks door | steel | steel |  |  |  | assumed |  | 1 | provided |  | 7800 | kg/m3 | from database | weight taken from internet product description :http://www.silverlinetools.com/en-GB/Products/Security/Padlocks/291405 | 0.538 | 25.3 | 1.95 | 0.54446 | 955 | 0.054446 | 0.041964 | 0.041964 | 0.0041964 | 0.0041964
detailed design | D.10 | masonry | UNHCR Shelter design catalogue | One room shelter | durable shelter | Pakistan | 25 | 10 | wall | metal | locks window | steel | steel |  |  |  | assumed |  | 1 | provided |  | 7800 | kg/m3 | from database | weight taken from internet product description :http://www.silverlinetools.com/en-GB/Products/Security/Padlocks/291406 | 1.076 | 25.3 | 1.95 | 1.0889 | 898 | 0.10889 | 0.083928 | 0.083928 | 0.0083928 | 0.0083928
detailed design | D.10 | masonry | UNHCR Shelter design catalogue | One room shelter | durable shelter | Pakistan | 25 | 10 | foundation | ground and foundation | sand | sand | sand (std.) |  | 2.0105 | m3 | provided |  | 1 | provided |  | 2240 | kg/m3 | from database | source:CISBE | 4503.52 | 0.0081 | 0.0051 | 1.4591 | 869 | 0.14591 | 0.91872 | 0.91872 | 0.091872 | 0.091872
detailed design | D.10 | masonry | UNHCR Shelter design catalogue | One room shelter | durable shelter | Pakistan | 25 | 10 | foundation | ground and foundation | sand | sand | sand (std.) |  | 1.3592 | m3 | provided |  | 1 | provided |  | 2240 | kg/m3 | from database | source:CISBE | 3044.6304 | 0.0081 | 0.0051 | 0.98646 | 910 | 0.098646 | 0.6211 | 0.6211 | 0.06211 | 0.06211
detailed design | D.10 | masonry | UNHCR Shelter design catalogue | One room shelter | durable shelter | Pakistan | 25 | 10 | floor | ground and foundation | sand | sand | sand (std.) |  | 0.1699 | m3 | provided |  | 1 | provided |  | 2240 | kg/m3 | from database | source:CISBE | 380.5782 | 0.0081 | 0.0051 | 0.12331 | 1026 | 0.012331 | 0.077638 | 0.077638 | 0.0077638 | 0.0077638
detailed design | D.10 | masonry | UNHCR Shelter design catalogue | One room shelter | durable shelter | Pakistan | 25 | 10 | floor | ground and foundation | sand | sand | sand (std.) |  | 0.25485 | m3 | provided |  | 1 | provided |  | 2240 | kg/m3 | from database | source:CISBE | 570.8685 | 0.0081 | 0.0051 | 0.18496 | 1014 | 0.018496 | 0.11646 | 0.11646 | 0.011646 | 0.011646
detailed design | D.10 | masonry | UNHCR Shelter design catalogue | One room shelter | durable shelter | Pakistan | 25 | 10 | wall | ground and foundation | sand | sand | sand (std.) |  | 3.483 | m3 | provided |  | 1 | provided |  | 2240 | kg/m3 | from database | source:CISBE | 7801.8528 | 0.0081 | 0.0051 | 2.5278 | 796 | 0.25278 | 1.5916 | 1.5916 | 0.15916 | 0.15916
detailed design | D.10 | masonry | UNHCR Shelter design catalogue | One room shelter | durable shelter | Pakistan | 25 | 10 | wall | ground and foundation | Capping Precast Concrete sand | sand | sand (std.) |  | 0.11327 | m3 | provided |  | 1 | provided |  | 2240 | kg/m3 | from database | source:CISBE | 253.7181 | 0.0081 | 0.0051 | 0.082205 | 1031.5 | 0.0082205 | 0.051758 | 0.051758 | 0.0051758 | 0.0051758
detailed design | D.10 | masonry | UNHCR Shelter design catalogue | One room shelter | durable shelter | Pakistan | 25 | 10 | floor | ground and foundation | Steps in 1:4 CMS sand | sand | sand (std.) |  | 0.11327 | m3 | provided |  | 1 | provided |  | 2240 | kg/m3 | from database | source:CISBE | 253.7181 | 0.0081 | 0.0051 | 0.082205 | 1031 | 0.0082205 | 0.051758 | 0.051758 | 0.0051758 | 0.0051758
detailed design | D.10 | masonry | UNHCR Shelter design catalogue | One room shelter | durable shelter | Pakistan | 25 | 10 | floor | ground and foundation | filling mud floor | rammed soil | rammed soil (0.5)+straw(0.5) |  | 7.1358 | m3 | provided |  | 1 | provided |  | 1460 | kg/m3 | CISBE data |  | 10418.341 | 0.45 | 0.024 | 187.5301 | 107 | 18.753 | 10.0016 | 10.0016 | 1.0002 | 1.0002
detailed design | D.10 | masonry | UNHCR Shelter design catalogue | One room shelter | durable shelter | Pakistan | 25 | 10 | roof | ground and foundation | Well-Compacted roof soil, 4" thick (mud) | mud | rammed soil |  | 2.7467 | m3 | provided |  | 1 | provided |  | 1460 | kg/m3 | from database |  | 4010.2258 | 0.45 | 0.024 | 72.1841 | 222 | 7.2184 | 3.8498 | 3.8498 | 0.38498 | 0.38498
detailed design | D.10 | masonry | UNHCR Shelter design catalogue | One room shelter | durable shelter | Pakistan | 25 | 10 | foundation | concrete | cement | cement | cement (std.) |  |  |  | assumed | assumption o, amount of protland cement per bag | 1 |  |  | 1860 | kg/m3 |  | 10 bags weight from this converter: http://www.kylesconverter.com/mass/bags-of-portland-cement-to-kilograms | 426.38 | 4.51 | 0.74 | 76.919 | 216 | 7.6919 | 12.6208 | 12.6208 | 1.2621 | 1.2621
detailed design | D.10 | masonry | UNHCR Shelter design catalogue | One room shelter | durable shelter | Pakistan | 25 | 10 | foundation | concrete | cement | cement | cement (std.) |  |  |  | provided | assumption o, amount of protland cement per bag | 1 |  |  | 1860 | kg/m3 |  | 6.5 bags weight from this converter: http://www.kylesconverter.com/mass/bags-of-portland-cement-to-kilograms | 277.14 | 4.51 | 0.74 | 49.9961 | 272 | 4.9996 | 8.2033 | 8.2033 | 0.82033 | 0.82033
detailed design | D.10 | masonry | UNHCR Shelter design catalogue | One room shelter | durable shelter | Pakistan | 25 | 10 | floor | concrete | cement | cement | cement (std.) |  |  |  | provided | assumption o, amount of protland cement per bag | 1 |  |  | 1860 | kg/m3 |  | 2 bags weight from this converter: http://www.kylesconverter.com/mass/bags-of-portland-cement-to-kilograms | 85.28 | 4.51 | 0.74 | 15.3845 | 484 | 1.5385 | 2.5243 | 2.5243 | 0.25243 | 0.25243
detailed design | D.10 | masonry | UNHCR Shelter design catalogue | One room shelter | durable shelter | Pakistan | 25 | 10 | floor | concrete | cement | cement | cement (std.) |  |  |  | provided | assumption o, amount of protland cement per bag | 1 |  |  | 1860 | kg/m3 |  | 3 bags weight from this converter: http://www.kylesconverter.com/mass/bags-of-portland-cement-to-kilograms | 127.91 | 4.51 | 0.74 | 23.075 | 410 | 2.3075 | 3.7861 | 3.7861 | 0.37861 | 0.37861
detailed design | D.10 | masonry | UNHCR Shelter design catalogue | One room shelter | durable shelter | Pakistan | 25 | 10 | wall | concrete | cement | cement | cement (std.) |  |  |  | provided | assumption o, amount of protland cement per bag | 1 |  |  | 1860 | kg/m3 |  | 20 bags weight from this converter: http://www.kylesconverter.com/mass/bags-of-portland-cement-to-kilograms | 852.75 | 4.51 | 0.74 | 153.8361 | 124 | 15.3836 | 25.2414 | 25.2414 | 2.5241 | 2.5241
detailed design | D.10 | masonry | UNHCR Shelter design catalogue | One room shelter | durable shelter | Pakistan | 25 | 10 | wall | concrete | Capping Precast Concrete cement | cement | cement (std.) |  |  |  | assumed |  | 1 |  |  | 1860 | kg/m3 |  | 1 bags weight from this converter: http://www.kylesconverter.com/mass/bags-of-portland-cement-to-kilograms | 42.64 | 4.51 | 0.74 | 7.6923 | 615 | 0.76923 | 1.2621 | 1.2621 | 0.12621 | 0.12621
detailed design | D.10 | masonry | UNHCR Shelter design catalogue | One room shelter | durable shelter | Pakistan | 25 | 10 | floor | concrete | Steps in 1:4 CMS cement | cement | cement (std.) |  |  |  | assumed |  | 1 |  |  | 1860 | kg/m3 |  | 0.8 bags weight from this converter: http://www.kylesconverter.com/mass/bags-of-portland-cement-to-kilograms | 34.11 | 4.51 | 0.74 | 6.1534 | 668 | 0.61534 | 1.0097 | 1.0097 | 0.10097 | 0.10097
detailed design | D.10 | masonry | UNHCR Shelter design catalogue | One room shelter | durable shelter | Pakistan | 25 | 10 | roof | clay based product | Brick Tiles, size 12"x 6"x 1.5", 504 units | brick tile | ceramic tiles |  | 0.001125 | m3 | provided |  | 504 | provided |  | 2000 | kg/m3 | CISBE data |  | 1134 | 12 | 0.78 | 544.32 | 44 | 54.432 | 35.3808 | 35.3808 | 3.5381 | 3.5381
detailed design | D.10 | masonry | UNHCR Shelter design catalogue | One room shelter | durable shelter | Pakistan | 25 | 10 | wall | clay based product | bricks | brick | clay brick |  | 0.0014324 | m3 | assumed | taken typical brick size UK 215x102.5x65 | 7718 | provided |  | 1920 | kg/m3 | CISBE data |  | 21226.661 | 3 | 0.24 | 2547.1993 | 1 | 254.7199 | 203.7759 | 203.7759 | 20.3776 | 20.3776
detailed design | D.10 | masonry | UNHCR Shelter design catalogue | One room shelter | durable shelter | Pakistan | 25 | 10 | floor | ground and foundation | aggregate | aggregate | aggregate (std.) |  | 0.36812 | m3 | provided |  | 1 | provided |  | 2240 | kg/m3 | CISBE data |  | 824.5866 | 0.083 | 0.0052 | 2.7376 | 776 | 0.27376 | 0.17151 | 0.17151 | 0.017151 | 0.017151
detailed design | D.10 | masonry | UNHCR Shelter design catalogue | One room shelter | durable shelter | Pakistan | 25 | 10 | floor | ground and foundation | aggregate | aggregate | aggregate (std.) |  | 0.53802 | m3 | provided |  | 1 | provided |  | 2240 | kg/m3 | CISBE data |  | 1205.1648 | 0.083 | 0.0052 | 4.0011 | 731 | 0.40011 | 0.25067 | 0.25067 | 0.025067 | 0.025067
detailed design | D.10 | masonry | UNHCR Shelter design catalogue | One room shelter | durable shelter | Pakistan | 25 | 10 | wall | ground and foundation | Capping Precast Concrete aggregates | aggregate | aggregate (std.) |  | 0.19822 | m3 | provided |  | 1 | provided |  | 2240 | kg/m3 | CISBE data |  | 444.0083 | 0.083 | 0.0052 | 1.4741 | 854 | 0.14741 | 0.092354 | 0.092354 | 0.0092354 | 0.0092354
Primary design | D.10-2 | timber | shelter project 2011-2012 | Durable shelters with concrete block foundation IN Côte d’Ivoire | durable shelter | Duékoué, Western Côte d’Ivoire | 28 | 10 | roof | timber | timber roof framing | timber | timber |  | 0.2298 | m3 | calculated from data provided |  | 1 | calculated |  | 510 | kg/m3 |  |  | 117.198 | 5.6 | 0.72 | 23.4396 | 402 | 2.344 | 1.2975 | 3.0137 | 0.12975 | 0.30137
Primary design | D.10-2 | timber | shelter project 2011-2012 | Durable shelters with concrete block foundation IN Côte d’Ivoire | durable shelter | Duékoué, Western Côte d’Ivoire | 28 | 10 | wall | timber | timebr door and widnow | timber | timber | dimensions assumed from photos | 0.094 | m3 |  |  | 1 | assumed |  | 510 | kg/m3 |  |  | 47.94 | 5.6 | 0.72 | 9.588 | 570 | 0.9588 | 0.53076 | 1.2327 | 0.053076 | 0.12327
Primary design | D.10-2 | steel | shelter project 2011-2012 | Durable shelters with concrete block foundation IN Côte d’Ivoire | durable shelter | Duékoué, Western Côte d’Ivoire | 28 | 10 | connections | metal | fixings | steel | steel |  |  |  | calculated from data provided |  | 1 | calculated |  | 7800 | kg/m3 |  |  | 12.8 | 25.3 | 1.95 | 11.5657 | 537 | 1.1566 | 0.89143 | 0.89143 | 0.089143 | 0.089143
Primary design | D.10-2 | sand | shelter project 2011-2012 | Durable shelters with concrete block foundation IN Côte d’Ivoire | durable shelter | Duékoué, Western Côte d’Ivoire | 28 | 10 | foundation/walls | ground and foundation | cement sand morter | sand | sand (std.) |  | 3 | m3 | calculated from data provided |  | 1 | calculated |  | 2240 | kg/m3 |  |  | 6720 | 0.0081 | 0.0051 | 1.944 | 823 | 0.1944 | 1.224 | 1.224 | 0.1224 | 0.1224
Primary design | D.10-2 | plastic | shelter project 2011-2012 | Durable shelters with concrete block foundation IN Côte d’Ivoire | durable shelter | Duékoué, Western Côte d’Ivoire | 28 | 10 | floor | plastic | UNHCR plastic sheeting | plastic | plastic (std.) | assumed | 0.056 | m3 | calculated from data provided | 2 mm thickness assumed | 1 | calculated |  | 1380 | kg/m3 |  |  | 77.28 | 35.6 | 3.31 | 98.256 | 178 | 9.8256 | 9.1356 | 9.1356 | 0.91356 | 0.91356
Primary design | D.10-2 | steel | shelter project 2011-2012 | Durable shelters with concrete block foundation IN Côte d’Ivoire | durable shelter | Duékoué, Western Côte d’Ivoire | 28 | 10 | roof | metal | iron sheet | galvanized corrugated iron | steel |  | 0.12 | m3 | calculated from data provided | 3 mm thickness assummed | 1 | calculated |  | 7800 | kg/m3 |  |  | 936 | 25.3 | 1.95 | 845.7429 | 18 | 84.5743 | 65.1857 | 65.1857 | 6.5186 | 6.5186
Primary design | D.10-2 | concrete | shelter project 2011-2012 | Durable shelters with concrete block foundation IN Côte d’Ivoire | durable shelter | Duékoué, Western Côte d’Ivoire | 28 | 10 | foundation/walls | concrete | concrete block wall and foundation | concrete | concrete block | concrete blocks are used for foundation construction | 3 | m3 | assumed |  | 1 | calculated |  | 2400 | kg/m3 |  |  | 7200 | 0.72 | 0.88 | 185.1429 | 105 | 18.5143 | 226.2857 | 226.2857 | 22.6286 | 22.6286
Primary design | D.10-2 | cement | shelter project 2011-2012 | Durable shelters with concrete block foundation IN Côte d’Ivoire | durable shelter | Duékoué, Western Côte d’Ivoire | 28 | 10 | foundation/walls | concrete | foundation | cement | cement (std.) |  | 600 | kgs | calculated from data provided |  | 1 | calculated |  | 1860 | kg/m3 |  |  | 600 | 4.51 | 0.74 | 96.6429 | 176 | 9.6643 | 15.8571 | 15.8571 | 1.5857 | 1.5857
Primary design | D.11 | timber | shelter project 2011-2012 | Durable shelters with concrete block foundation | durable shelter | Montagnes, Western Côte d’Ivoire | 36 | 10 | roof | timber | timber roof framing | timber | timber |  | 0.165 | m3 | calculated from data provided |  | 1 | calculated |  | 510 | kg/m3 |  |  | 84.15 | 5.6 | 0.72 | 13.09 | 513.5 | 1.309 | 0.72463 | 1.683 | 0.072463 | 0.1683
Primary design | D.11 | steel | shelter project 2011-2012 | Durable shelters with concrete block foundation | durable shelter | Montagnes, Western Côte d’Ivoire | 36 | 10 | wall | metal | iron sheet | steel | steel | this is door and window NOT wall | 0.0077 | m3 | calculated from data provided |  | 1 | calculated |  | 7800 | kg/m3 |  |  | 60.06 | 25.3 | 1.95 | 42.2088 | 289 | 4.2209 | 3.2532 | 3.2532 | 0.32532 | 0.32532
Primary design | D.11 | steel | shelter project 2011-2012 | Durable shelters with concrete block foundation | durable shelter | Montagnes, Western Côte d’Ivoire | 36 | 10 | connections | metal | nails | steel | steel |  |  |  | assumed |  | 1 | assumed |  | 7800 | kg/m3 |  |  | 10 | 25.3 | 1.95 | 7.0278 | 623 | 0.70278 | 0.54167 | 0.54167 | 0.054167 | 0.054167
Primary design | D.11 | steel | shelter project 2011-2012 | Durable shelters with concrete block foundation | durable shelter | Montagnes, Western Côte d’Ivoire | 36 | 10 | roof | metal | iron sheet | corrugated iron | steel | 3 mm thicness assumed | 0.108 | m3 | calculated from data provided |  | 1 | calculated |  | 7800 | kg/m3 |  |  | 842.4 | 25.3 | 1.95 | 592.02 | 38 | 59.202 | 45.63 | 45.63 | 4.563 | 4.563
Primary design | D.11 | masonry | shelter project 2011-2012 | Durable shelters with concrete block foundation | durable shelter | Montagnes, Western Côte d’Ivoire | 36 | 10 | foundation/walls | clay based product | clay bricks walls and foundation | clay brick | clay brick |  | 7.5 | m3 | calculated from data provided |  | 1 | calculated |  | 1920 | kg/m3 |  |  | 14400 | 3 | 0.24 | 1200 | 7 | 120 | 96 | 96 | 9.6 | 9.6
Primary design | D.12 | timber | shelter project 2011-2012 | Stone masonry shelter | durable shelter | Haiti, Rural south-eastern Haiti | 22 | 15 | roof | timber | timber | timber | timber |  | 0.06 | m3 | calculated from data provided |  | 1 | calculated |  | 510 | kg/m3 |  |  | 30.6 | 5.6 | 0.72 | 7.7891 | 599.5 | 0.51927 | 0.43118 | 1.0015 | 0.028745 | 0.066764
Primary design | D.12 | timber | shelter project 2011-2012 | Stone masonry shelter | durable shelter | Haiti, Rural south-eastern Haiti | 22 | 15 | roof | timber | roof framing | timber | timber |  | 0.6 | m3 | assumed |  | 1 | assumed |  | 510 | kg/m3 |  |  | 306 | 5.6 | 0.72 | 77.8909 | 205 | 5.1927 | 4.3118 | 10.0145 | 0.28745 | 0.66764
Primary design | D.12 | timber | shelter project 2011-2012 | Stone masonry shelter | durable shelter | Haiti, Rural south-eastern Haiti | 22 | 15 | wall | timber | local poles | timber | timber | diameters assumed | 0.177 | m3 | assumed |  | 1 | assumed |  | 90 | kg/m3 |  |  | 15.93 | 5.6 | 0.72 | 4.0549 | 712 | 0.27033 | 0.22447 | 0.52135 | 0.014965 | 0.034756
Primary design | D.12 | timber | shelter project 2011-2012 | Stone masonry shelter | durable shelter | Haiti, Rural south-eastern Haiti | 22 | 15 | wall | timber | Door, timber, 1m x 2m, with frame, hinges and locks | timber | timber |  | 0.05 | m3 | calculated from data provided |  | 1 | calculated |  | 480 | kg/m3 |  |  | 24 | 5.6 | 0.72 | 6.1091 | 655 | 0.40727 | 0.33818 | 0.78545 | 0.022545 | 0.052364
Primary design | D.12 | stone | shelter project 2011-2012 | Stone masonry shelter | durable shelter | Haiti, Rural south-eastern Haiti | 22 | 15 | foundation | stone | stone masonry foundation 0.35x0.5 m | stone | stone (std.) | stone masonry with sand-cement mortar | 3.5 | m3 | calculated from data provided |  | 1 | calculated |  | 2880 | kg/m3 |  |  | 10080 | 1.26 | 0.079 | 577.3091 | 37 | 38.4873 | 36.1964 | 36.1964 | 2.4131 | 2.4131
Primary design | D.12 | stone | shelter project 2011-2012 | Stone masonry shelter | durable shelter | Haiti, Rural south-eastern Haiti | 22 | 15 | wall | stone | stone masonry 0.25-0.35 thick | stone | stone (std.) | stone masonry with sand-cement mortar | 6 | m3 | calculated from data provided |  | 1 | calculated |  | 2880 | kg/m3 |  |  | 17280 | 1.26 | 0.079 | 989.6727 | 13 | 65.9782 | 62.0509 | 62.0509 | 4.1367 | 4.1367
Primary design | D.12 | steel | shelter project 2011-2012 | Stone masonry shelter | durable shelter | Haiti, Rural south-eastern Haiti | 22 | 15 | roof | metal | corrugated iron sheeting | steel | steel | 3 mm thicness assumed | 0.066 | m3 | calculated from data provided |  | 1 | calculated |  | 7800 | kg/m3 |  |  | 514.8 | 25.3 | 1.95 | 592.02 | 35 | 39.468 | 45.63 | 45.63 | 3.042 | 3.042
Primary design | D.12 | steel | shelter project 2011-2012 | Stone masonry shelter | durable shelter | Haiti, Rural south-eastern Haiti | 22 | 15 | connections | metal | common nails | steel | steel |  |  |  | assumed |  | 1 | assumed |  | 7800 | kg/m3 |  |  | 1 | 25.3 | 1.95 | 1.15 | 856 | 0.076667 | 0.088636 | 0.088636 | 0.0059091 | 0.0059091
Primary design | D.13 | timber | shelter project 2011-2012 | Timber and wooden planks shelter | durable shelter | Nicaragua | 30 | 15 | floor/wall/roof | timber | Timber wall planks (160x20, L varies) | timber | timber | The whole shelter is made of timer therefore according to UN book on “timber in humanitarian shelters” for this design 4 m3 is estimated | 4 | m3 | assumed |  | 1 | assumed |  | 510 | kg/m3 |  |  | 2040 | 5.6 | 0.72 | 380.8 | 50 | 25.3867 | 21.08 | 48.96 | 1.4053 | 3.264
Primary design | D.13 | timber | shelter project 2011-2012 | Timber and wooden planks shelter | durable shelter | Nicaragua | 30 | 15 | roof | metal | corrugated iron sheeting | steel | steel |  | 0.126 | m3 | calculated from data provided |  | 1 | calculated |  | 7800 | kg/m3 |  |  | 982.8 | 25.3 | 1.95 | 828.828 | 16 | 55.2552 | 63.882 | 63.882 | 4.2588 | 4.2588
Primary design | D.13 | timber | shelter project 2011-2012 | Timber and wooden planks shelter | durable shelter | Nicaragua | 30 | 15 | connections | metal | common nails | steel | steel |  |  |  | assumed |  | 1 | assumed |  | 7800 | kg/m3 |  |  | 20 | 25.3 | 1.95 | 16.8667 | 451 | 1.1244 | 1.3 | 1.3 | 0.086667 | 0.086667
detailed design | D.14 | timber | shelter project 2011-2012 | Clay brick wall, flat roof shelter | durable shelter | Pakistan | 20 | 15 | wall | timber | Lintel/window framing | timber | timber |  | 0.05 | m3 | calculated from data provided |  | 1 | calculated |  | 510 | kg/m3 |  |  | 25.5 | 5.6 | 0.72 | 7.14 | 610 | 0.476 | 0.39525 | 0.918 | 0.02635 | 0.0612
detailed design | D.14 | insulation | shelter project 2011-2012 | Clay brick wall, flat roof shelter | durable shelter | Pakistan | 20 | 15 | floor/wall/roof | insulation | Straw for mixing mud plastering walls and roof | straw | straw |  |  |  | calculated from data provided |  | 1 | provided | [5 empty] | 80 | 0.24 | 0.1 | 0.96 | 871 | 0.064 | 0.4 | 0.4 | 0.026667 | 0.026667
detailed design | D.14 | timber | shelter project 2011-2012 | Clay brick wall, flat roof shelter | durable shelter | Pakistan | 20 | 15 | wall/roof | timber | straw | straw | straw |  | 305 | m3 | calculated from data provided |  | 1 | provided |  | 15 | kg/m3 |  |  | 4575 | 0.24 | 0.1 | 54.9 | 242 | 3.66 | -70.9125 | 22.875 | -4.7275 | 1.525
detailed design | D.14 | stone | shelter project 2011-2012 | Clay brick wall, flat roof shelter | durable shelter | Pakistan | 20 | 15 | wall | stone | stone crush | stone | stone (std.) |  | 0.28 | m3 | calculated from data provided |  | 1 | provided |  | 2880 | kg/m3 |  |  | 806.4 | 1.26 | 0.079 | 50.8032 | 254 | 3.3869 | 3.1853 | 3.1853 | 0.21235 | 0.21235
detailed design | D.14 | steel | shelter project 2011-2012 | Clay brick wall, flat roof shelter | durable shelter | Pakistan | 20 | 15 | roof | metal | I beam | steel | steel |  |  |  | calculated from data provided |  | 1 | provided |  | 7800 | kg/m3 |  |  | 25 | 25.3 | 1.95 | 31.625 | 335 | 2.1083 | 2.4375 | 2.4375 | 0.1625 | 0.1625
detailed design | D.14 | steel | shelter project 2011-2012 | Clay brick wall, flat roof shelter | durable shelter | Pakistan | 20 | 15 | connections | metal | common nails | steel | steel |  |  |  | assumed |  | 1 | assumed |  | 7800 | kg/m3 |  |  | 2 | 25.3 | 1.95 | 2.53 | 756 | 0.16867 | 0.195 | 0.195 | 0.013 | 0.013
detailed design | D.14 | sand | shelter project 2011-2012 | Clay brick wall, flat roof shelter | durable shelter | Pakistan | 20 | 15 | wall | ground and foundation | sand | sand | sand (std.) |  | 2.4 | m3 | calculated from data provided |  | 1 | provided |  | 2240 | kg/m3 |  |  | 5376 | 0.0081 | 0.0051 | 2.1773 | 779 | 0.14515 | 1.3709 | 1.3709 | 0.091392 | 0.091392
detailed design | D.14 | plastic | shelter project 2011-2012 | Clay brick wall, flat roof shelter | durable shelter | Pakistan | 20 | 15 | roof | plastic | UNHCR plastic sheeting | plastic | plastic (std.) |  | 0.18 | m3 | calculated from data provided |  | 1 | calculated |  | 1380 | kg/m3 |  |  | 248.4 | 35.6 | 3.31 | 442.152 | 41 | 29.4768 | 41.1102 | 41.1102 | 2.7407 | 2.7407
detailed design | D.14 | clay based product | shelter project 2011-2012 | Clay brick wall, flat roof shelter | durable shelter | Pakistan | 20 | 15 | foundation | clay based product | clay bricks walls and foundation | clay brick | clay brick |  | 1.96 | m3 |  |  | 1 | calculated |  | 1920 | kg/m3 |  |  | 3763.2 | 3 | 0.24 | 564.48 | 35 | 37.632 | 45.1584 | 45.1584 | 3.0106 | 3.0106
detailed design | D.14 | clay based product | shelter project 2011-2012 | Clay brick wall, flat roof shelter | durable shelter | Pakistan | 20 | 15 | wall | clay based product | bricks | clay brick | clay brick |  | 4 | m3 | calculated from data provided | burnt bricks | 1 | calculated |  | 1920 | kg/m3 |  |  | 7680 | 3 | 0.24 | 1152 | 8 | 76.8 | 92.16 | 92.16 | 6.144 | 6.144
detailed design | D.14 | clay based product | shelter project 2011-2012 | Clay brick wall, flat roof shelter | durable shelter | Pakistan | 20 | 15 | wall | clay based product | bricks | clay brick | clay brick | sun dried bricks | 2 | m3 | calculated from data provided | sun dried bricks | 1 | calculated |  | 1920 | kg/m3 |  |  | 3840 | 3 | 0.24 | 576 | 33 | 38.4 | 46.08 | 46.08 | 3.072 | 3.072
detailed design | D.14 | clay based product | shelter project 2011-2012 | Clay brick wall, flat roof shelter | durable shelter | Pakistan | 20 | 15 | foundation/walls | clay based product | brick ballast | clay brick | clay brick |  | 1.3 | m3 | calculated from data provided |  | 1 | provided |  | 1920 | kg/m3 |  |  | 2496 | 3 | 0.24 | 374.4 | 45 | 24.96 | 29.952 | 29.952 | 1.9968 | 1.9968
detailed design | D.14 | clay based product | shelter project 2011-2012 | Clay brick wall, flat roof shelter | durable shelter | Pakistan | 20 | 15 | floor/wall/roof | clay based product | mud | clay brick | clay brick |  | 6 | m3 | calculated from data provided |  | 1 | provided |  | 1920 | kg/m3 |  |  | 11520 | 3 | 0.24 | 1728 | 4 | 115.2 | 138.24 | 138.24 | 9.216 | 9.216
detailed design | D.14 | bitumen | shelter project 2011-2012 | Clay brick wall, flat roof shelter | durable shelter | Pakistan | 20 | 15 | connections | insulation | bitumen | bitumen | insulation |  |  |  | provided |  | 1 | provided |  | 1020 | kg/m3 |  | EE&EC are not accurate for Bitumen | 2 | 30 | 20 | 3 | 733 | 0.2 | 2 | 2 | 0.13333 | 0.13333
detailed design | D.14 | masonry | shelter project 2011-2012 | Clay brick wall, flat roof shelter | durable shelter | Pakistan | 20 | 15 | roof | timber | bamboo | bamboo | bamboo |  | 1.69 | m3 | calculated from data provided |  | 1 | provided |  | 100 | kg/m3 |  |  | 169 | 13.13 | 12.37 | 110.9485 | 144 | 7.3966 | 104.5265 | 104.5265 | 6.9684 | 6.9684
detailed design | D.14 | masonry | shelter project 2011-2012 | Clay brick wall, flat roof shelter | durable shelter | Pakistan | 20 | 15 | roof | timber | bamboo matt | bamboo | bamboo |  | 0.28 | m3 | calculated from data provided |  | 1 | provided |  | 100 | kg/m3 |  |  | 28 | 13.13 | 12.37 | 18.382 | 424 | 1.2255 | 17.318 | 17.318 | 1.1545 | 1.1545
detailed design | D.15 | steel | shelter project 2011-2012 | concrete blocks permanent shelters | durable shelter | Philippines | 36 | 20 | roof | metal | Steel truss/ frame | steel | steel |  |  |  | assumed |  | 1 | assumed |  | 7800 | kg/m3 |  |  | 600 | 25.3 | 1.95 | 421.6667 | 38 | 21.0833 | 32.5 | 32.5 | 1.625 | 1.625
detailed design | D.15 | steel | shelter project 2011-2012 | concrete blocks permanent shelters | durable shelter | Philippines | 36 | 20 | roof | metal | corrugated iron sheeting | steel | steel |  | 0.1445 | m3 | calculated from data provided |  | 1 | calculated |  | 7800 | kg/m3 |  |  | 1127.1 | 25.3 | 1.95 | 792.1008 | 15 | 39.605 | 61.0512 | 61.0512 | 3.0526 | 3.0526
detailed design | D.15 | steel | shelter project 2011-2012 | concrete blocks permanent shelters | durable shelter | Philippines | 36 | 20 | roof | metal | iron sheet | steel | steel | 2 pcs plain iron sheets | 0.01 | m3 | assumed |  | 1 | assumed |  | 7800 | kg/m3 |  |  | 78 | 25.3 | 1.95 | 54.8167 | 233 | 2.7408 | 4.225 | 4.225 | 0.21125 | 0.21125
detailed design | D.15 | steel | shelter project 2011-2012 | concrete blocks permanent shelters | durable shelter | Philippines | 36 | 20 | wall | metal | door frame | steel | steel |  |  |  | assumed |  | 1 | assumed |  | 7800 | kg/m3 |  |  | 50 | 25.3 | 1.95 | 35.1389 | 311 | 1.7569 | 2.7083 | 2.7083 | 0.13542 | 0.13542
detailed design | D.15 | steel | shelter project 2011-2012 | concrete blocks permanent shelters | durable shelter | Philippines | 36 | 20 | connections | metal | nails | steel | steel |  |  |  | assumed |  | 1 | assumed |  | 7800 | kg/m3 |  |  | 7 | 25.3 | 1.95 | 4.9194 | 665 | 0.24597 | 0.37917 | 0.37917 | 0.018958 | 0.018958
detailed design | D.15 | steel | shelter project 2011-2012 | concrete blocks permanent shelters | durable shelter | Philippines | 36 | 20 | wall | metal | rebar | iron | steel |  |  |  | provided |  | 1 | provided |  | 7800 | kg/m3 |  |  | 100 | 25.3 | 1.95 | 70.2778 | 203 | 3.5139 | 5.4167 | 5.4167 | 0.27083 | 0.27083
detailed design | D.15 | glass | shelter project 2011-2012 | concrete blocks permanent shelters | durable shelter | Philippines | 36 | 20 | wall | extras -floor and finishes | wodnow clear glass | glass | glass |  | 0.02 | m3 | calculated from data provided |  | 1 | calculated |  | 2530 | kg/m3 |  | EE&EC are not accurate for glass | 50.6 | 18 | 10 | 25.3 | 359 | 1.265 | 14.0556 | 14.0556 | 0.70278 | 0.70278
detailed design | D.15 | concrete | shelter project 2011-2012 | concrete blocks permanent shelters | durable shelter | Philippines | 36 | 20 | foundation/walls | concrete | concrete blocks | concrete | concrete (std.) |  | 8 | m3 | calculated from data provided | with cement mortar | 1 | calculated |  | 2400 | kg/m3 |  |  | 19200 | 0.75 | 0.105 | 400 | 40 | 20 | 56 | 56 | 2.8 | 2.8
detailed design | D.15 | concrete | shelter project 2011-2012 | concrete blocks permanent shelters | durable shelter | Philippines | 36 | 20 | floor | concrete | concrete layer for floor 10cm | concrete | concrete (std.) |  | 1.8 | m3 | calculated from data provided |  | 1 | calculated |  | 2400 | kg/m3 |  |  | 4320 | 0.75 | 0.105 | 90 | 169 | 4.5 | 12.6 | 12.6 | 0.63 | 0.63
Primary design | D.16 | timber | shelter project 2011-2012 | Shed roof compressed mud block shetler | durable shelter | South Sudan | 24 | 15 | roof | timber | roof framing | timber | timber |  | 0.3375 | m3 | calculated from data provided |  | 1 | calculated |  | 510 | kg/m3 |  |  | 172.125 | 5.6 | 0.72 | 40.1625 | 271 | 2.6775 | 2.2233 | 5.1637 | 0.14822 | 0.34425
Primary design | D.16 | steel | shelter project 2011-2012 | Shed roof compressed mud block shetler | durable shelter | South Sudan | 24 | 15 | roof | metal | corrugated iron sheeting | steel | steel |  | 0.084 | m3 | calculated from data provided |  | 1 | calculated |  | 7800 | kg/m3 |  |  | 655.2 | 25.3 | 1.95 | 690.69 | 21 | 46.046 | 53.235 | 53.235 | 3.549 | 3.549
Primary design | D.16 | steel | shelter project 2011-2012 | Shed roof compressed mud block shetler | durable shelter | South Sudan | 24 | 15 | wall | metal | corrugated iron sheeting | steel | steel | iron sheet door | 0.007 | m3 | calculated from data provided |  | 1 | calculated |  | 7800 | kg/m3 |  |  | 54.6 | 25.3 | 1.95 | 57.5575 | 223 | 3.8372 | 4.4363 | 4.4363 | 0.29575 | 0.29575
Primary design | D.16 | steel | shelter project 2011-2012 | Shed roof compressed mud block shetler | durable shelter | South Sudan | 24 | 15 | connections | metal | common nails | steel | steel | nails |  |  | assumed |  | 1 | calculated |  | 7800 | kg/m3 |  |  | 7 | 25.3 | 1.95 | 7.3792 | 581 | 0.49194 | 0.56875 | 0.56875 | 0.037917 | 0.037917
Primary design | D.16 | plastic | shelter project 2011-2012 | Shed roof compressed mud block shetler | durable shelter | South Sudan | 24 | 15 | floor | plastic | UNHCR plastic sheeting | plastic | plastic (std.) |  |  |  | provided |  | 1 | calculated |  | 1380 | kg/m3 |  |  | 35 | 35.6 | 3.31 | 51.9167 | 236 | 3.4611 | 4.8271 | 4.8271 | 0.32181 | 0.32181
detailed design | D.16 | clay based product | shelter project 2011-2012 | Shed roof compressed mud block shetler | durable shelter | South Sudan | 24 | 15 | walls | clay based product | Mud with grass | mud | rammed soil |  | 0.72 | m3 | calculated from data provided |  | 1 | calculated |  | 1460 | kg/m3 |  |  | 1051.2 | 0.45 | 0.024 | 19.71 | 396 | 1.314 | 1.0512 | 1.0512 | 0.07008 | 0.07008
Primary design | D.16 | oil | shelter project 2011-2012 | Shed roof compressed mud block shetler | durable shelter | South Sudan | 24 | 15 | roof | insulation | anti-termite material | insulation | insulation |  | 2 | ltrs | calculated from data provided |  | 1 | calculated | [8 empty] | 0 | 1038 | 0 | 0 | 0 | 0 | 0
detailed design | D.16 | clay based product | shelter project 2011-2012 | Shed roof compressed mud block shetler | durable shelter | South Sudan | 24 | 15 | foundation/walls | clay based product | clay bricks walls and foundation | clay brick | clay brick | compressed mud blocks | 6.48 | m3 | calculated from data provided |  | 1 | calculated |  | 1920 | kg/m3 |  |  | 12441.6 | 3 | 0.24 | 1555.2 | 4 | 103.68 | 124.416 | 124.416 | 8.2944 | 8.2944
detailed design | D.16 | cement | shelter project 2011-2012 | Shed roof compressed mud block shetler | durable shelter | South Sudan | 24 | 15 | foundation/walls | concrete | cement | cement | cement (std.) |  | 100 | kgs | calculated from data provided |  | 1 | calculated |  | 1860 | kg/m3 |  |  | 100 | 4.51 | 0.74 | 18.7917 | 405 | 1.2528 | 3.0833 | 3.0833 | 0.20556 | 0.20556
Primary design | D.17 | timber | shelter project 2013-2014 | Open gable with CGI and wooden structure shelter | durable shelter | Cuba | 70 | 15 | wall | timber | Timber wall planks (160x20, L varies) | timber | timber |  | 2 | m3 | assumed |  | 1 | assumed |  | 510 | kg/m3 |  |  | 1020 | 5.6 | 0.72 | 81.6 | 176 | 5.44 | 4.5171 | 10.4914 | 0.30114 | 0.69943
Primary design | D.17 | timber | shelter project 2013-2014 | Open gable with CGI and wooden structure shelter | durable shelter | Cuba | 70 | 15 | roof | timber | 5cmx5cmx4mxtwelve roof frame | timber | timber |  | 0.35 | m3 | calculated from data provided |  | 1 | calculated |  | 510 | kg/m3 |  |  | 178.5 | 5.6 | 0.72 | 14.28 | 452.5 | 0.952 | 0.7905 | 1.836 | 0.0527 | 0.1224
Primary design | D.17 | timber | shelter project 2013-2014 | Open gable with CGI and wooden structure shelter | durable shelter | Cuba | 70 | 15 | floor | timber | Timber floor planks (160x20, L varies) | timber | timber | includes the volume of floor beams and supports | 0.35 | m3 | assumed |  | 1 | assumed |  | 510 | kg/m3 |  |  | 178.5 | 5.6 | 0.72 | 14.28 | 452 | 0.952 | 0.7905 | 1.836 | 0.0527 | 0.1224
Primary design | D.17 | steel | shelter project 2013-2014 | Open gable with CGI and wooden structure shelter | durable shelter | Cuba | 70 | 15 | roof | metal | corrugated iron sheeting | steel | steel |  | 0.24 | m3 | calculated from data provided |  | 1 | calculated |  | 7800 | kg/m3 |  |  | 1872 | 25.3 | 1.95 | 676.5943 | 23 | 45.1063 | 52.1486 | 52.1486 | 3.4766 | 3.4766
Primary design | D.17 | steel | shelter project 2013-2014 | Open gable with CGI and wooden structure shelter | durable shelter | Cuba | 70 | 15 | roof | metal | roof ridging | corrugated iron | steel |  | 0.1 | m3 | calculated from data provided |  | 1 | calculated |  | 7800 | kg/m3 |  |  | 780 | 25.3 | 1.95 | 281.9143 | 54 | 18.7943 | 21.7286 | 21.7286 | 1.4486 | 1.4486
Primary design | D.17 | steel | shelter project 2013-2014 | Open gable with CGI and wooden structure shelter | durable shelter | Cuba | 70 | 15 | roof | metal | screws | steel | steel |  | 0.07 | m3 | provided |  | 1 | provided |  | 7800 | kg/m3 |  |  | 546 | 25.3 | 1.95 | 197.34 | 78 | 13.156 | 15.21 | 15.21 | 1.014 | 1.014
Primary design | D.17 | steel | shelter project 2013-2014 | Open gable with CGI and wooden structure shelter | durable shelter | Cuba | 70 | 15 | connections | metal | common nails | steel | steel |  |  |  | assumed |  | 1 | assumed |  | 7800 | kg/m3 |  |  | 16 | 25.3 | 1.95 | 5.7829 | 623 | 0.38552 | 0.44571 | 0.44571 | 0.029714 | 0.029714
Primary design | D.17 | concrete | shelter project 2013-2014 | Open gable with CGI and wooden structure shelter | durable shelter | Cuba | 70 | 15 | foundation | concrete | PCC concrete 35x35x40 cm | concrete | concrete (std.) |  | 2.16 | m3 | calculated from data provided |  | 1 | calculated |  | 2400 | kg/m3 |  |  | 5184 | 0.75 | 0.105 | 55.5429 | 221 | 3.7029 | 7.776 | 7.776 | 0.5184 | 0.5184
Primary design | D.18 | timber | shelter project 2013-2014 | concrete blocks permanent shelters | durable shelter | Dominic Republic | 26.5 | 15 | wall | timber | Timber wall planks (160x20, L varies) | timber | timber |  | 1.1 | m3 | calculated from data provided |  | 1 | calculated |  | 510 | kg/m3 |  |  | 561 | 5.6 | 0.72 | 118.5509 | 130 | 7.9034 | 6.5626 | 15.2423 | 0.43751 | 1.0162
Primary design | D.18 | timber | shelter project 2013-2014 | concrete blocks permanent shelters | durable shelter | Dominic Republic | 26.5 | 15 | wall | timber | door frame | timber | timber |  | 0.01 | m3 | assumed |  | 1 | assumed |  | 510 | kg/m3 |  |  | 5.1 | 5.6 | 0.72 | 1.0777 | 817 | 0.071849 | 0.05966 | 0.13857 | 0.0039774 | 0.0092377
Primary design | D.18 | steel | shelter project 2013-2014 | concrete blocks permanent shelters | durable shelter | Dominic Republic | 26.5 | 15 | roof | metal | corrugated iron sheeting | steel | steel |  | 0.09 | m3 | calculated from data provided |  | 1 | calculated |  | 7800 | kg/m3 |  |  | 702 | 25.3 | 1.95 | 670.2113 | 23 | 44.6808 | 51.6566 | 51.6566 | 3.4438 | 3.4438
Primary design | D.18 | steel | shelter project 2013-2014 | concrete blocks permanent shelters | durable shelter | Dominic Republic | 26.5 | 15 | wall | metal | 2m2 of sheeting door | steel | steel |  | 0.006 | m3 | calculated from data provided |  | 1 | calculated |  | 7800 | kg/m3 |  |  | 46.8 | 25.3 | 1.95 | 44.6808 | 245 | 2.9787 | 3.4438 | 3.4438 | 0.22958 | 0.22958
Primary design | D.18 | steel | shelter project 2013-2014 | concrete blocks permanent shelters | durable shelter | Dominic Republic | 26.5 | 15 | connections | metal | common nails | steel | steel |  |  |  | assumed |  | 1 | assumed |  | 7800 | kg/m3 |  |  | 15 | 25.3 | 1.95 | 14.3208 | 438 | 0.95472 | 1.1038 | 1.1038 | 0.073585 | 0.073585
Primary design | D.18 | glass | shelter project 2013-2014 | concrete blocks permanent shelters | durable shelter | Dominic Republic | 26.5 | 15 | connections | extras -floor and finishes | widnow glass | glass | glass |  | 0.005 | m3 | calculated from data provided |  | 1 | calculated |  | 2530 | kg/m3 |  | EE&EC are not accurate for glass | 12.65 | 18 | 10 | 8.5925 | 537 | 0.57283 | 4.7736 | 4.7736 | 0.31824 | 0.31824
Primary design | D.18 | concrete | shelter project 2013-2014 | concrete blocks permanent shelters | durable shelter | Dominic Republic | 26.5 | 15 | foundation | concrete | concrete block (0.3x16x0.1) for under wall layer foundation | concrete block | concrete (std.) |  | 2 | m3 | calculated from data provided |  | 1 | calculated |  | 2400 | kg/m3 |  |  | 4800 | 0.75 | 0.107 | 135.8491 | 114 | 9.0566 | 19.3811 | 19.3811 | 1.2921 | 1.2921
Primary design | D.18 | concrete | shelter project 2013-2014 | concrete blocks permanent shelters | durable shelter | Dominic Republic | 26.5 | 15 | floor | concrete | concrete floor 5 cm thick | concrete | concrete (std.) | plain concrete floor | 1.325 | m3 | calculated from data provided |  | 1 | calculated |  | 2400 | kg/m3 |  |  | 3180 | 0.75 | 0.105 | 90 | 158.5 | 6 | 12.6 | 12.6 | 0.84 | 0.84
Primary design | D.19 | timber | shelter project 2013-2014 | Cobblestone walls and wooden bracing shelter | durable shelter | Haiti | 28 | 15 | roof | timber | timber roof framing | timber | timber |  | 0.255 | m3 | calculated from data provided |  | 1 | calculated |  | 510 | kg/m3 |  |  | 130.05 | 5.6 | 0.72 | 26.01 | 336 | 1.734 | 1.4398 | 3.3441 | 0.095989 | 0.22294
Primary design | D.19 | timber | shelter project 2013-2014 | Cobblestone walls and wooden bracing shelter | durable shelter | Haiti | 28 | 15 | wall | timber | Bracing (25 dia. x 1.6thk, L=1.2m) | timber | timber |  | 0.144 | m3 | calculated from data provided |  | 1 | calculated |  | 510 | kg/m3 |  |  | 73.44 | 5.6 | 0.72 | 14.688 | 432 | 0.9792 | 0.81309 | 1.8885 | 0.054206 | 0.1259
Primary design | D.19 | stone | shelter project 2013-2014 | Cobblestone walls and wooden bracing shelter | durable shelter | Haiti | 28 | 15 | foundation/wall | stone | Cobblestone with cement-sand masonry | stone | stone (std.) |  | 7.5 | m3 | calculated from data provided |  | 1 | calculated |  | 2880 | kg/m3 |  |  | 21600 | 1.26 | 0.079 | 972 | 10 | 64.8 | 60.9429 | 60.9429 | 4.0629 | 4.0629
Primary design | D.19 | steel | shelter project 2013-2014 | Cobblestone walls and wooden bracing shelter | durable shelter | Haiti | 28 | 15 | roof | metal | corrugated iron sheeting | steel | steel |  | 0.112 | m3 | calculated from data provided |  | 1 | calculated |  | 7800 | kg/m3 |  |  | 873.6 | 25.3 | 1.95 | 789.36 | 13 | 52.624 | 60.84 | 60.84 | 4.056 | 4.056
Primary design | D.19 | concrete | shelter project 2013-2014 | Cobblestone walls and wooden bracing shelter | durable shelter | Haiti | 28 | 15 | floor | concrete | concrete floor 5 cm thick | concrete | concrete (std.) |  | 1.4 | m3 | calculated from data provided |  | 1 | calculated |  | 2400 | kg/m3 |  |  | 3360 | 0.75 | 0.105 | 90 | 156 | 6 | 12.6 | 12.6 | 0.84 | 0.84
Primary design | D.19 | timber | shelter project 2013-2014 | Cobblestone walls and wooden bracing shelter | durable shelter | Haiti | 28 | 15 | wall | timber | door timber | timber | timber |  | 0.12 | m3 | calculated from data provided |  | 1 | calculated |  | 510 | kg/m3 |  |  | 61.2 | 5.6 | 0.72 | 12.24 | 471.5 | 0.816 | 0.67757 | 1.5737 | 0.045171 | 0.10491
Primary design | D.19 | steel | shelter project 2013-2014 | Cobblestone walls and wooden bracing shelter | durable shelter | Haiti | 28 | 15 | connections | metal | common nails | steel | steel |  |  |  | assumed |  | 1 | assumed |  | 7800 | kg/m3 |  |  | 12 | 25.3 | 1.95 | 10.8429 | 489 | 0.72286 | 0.83571 | 0.83571 | 0.055714 | 0.055714
detailed design | D.2 | timber | Shelter Cluster 10 Design | B.8 Bangladesh – 2007 – ‘Core-Shelter’ | durable shelter | Bangladesh | 14.4 | 3.5 | wall | timber | 100mm x 63mm x 2m | timber | timber |  | 0.126 |  |  |  | 8 |  |  | 510 | kg/m3 |  |  | 514.08 | 5.6 | 0.72 | 199.92 | 72.5 | 57.12 | 11.067 | 25.704 | 3.162 | 7.344
detailed design | D.2 | timber | Shelter Cluster 10 Design | B.8 Bangladesh – 2007 – ‘Core-Shelter’ | durable shelter | Bangladesh | 14.4 | 3.5 | wall | timber | 100mm x 63mm x 2m | timber | timber |  | 0.126 |  |  |  | 8 |  |  | 510 | kg/m3 |  |  | 514.08 | 5.6 | 0.72 | 199.92 | 72 | 57.12 | 11.067 | 25.704 | 3.162 | 7.344
detailed design | D.2 | timber | Shelter Cluster 10 Design | B.8 Bangladesh – 2007 – ‘Core-Shelter’ | durable shelter | Bangladesh | 14.4 | 3.5 | wall | timber | 100mm x 63mm x 2m | timber | timber |  | 0.126 |  |  |  | 6 |  |  | 510 | kg/m3 |  |  | 385.56 | 5.6 | 0.72 | 149.94 | 99 | 42.84 | 8.3003 | 19.278 | 2.3715 | 5.508
detailed design | D.2 | timber | Shelter Cluster 10 Design | B.8 Bangladesh – 2007 – ‘Core-Shelter’ | durable shelter | Bangladesh | 14.4 | 3.5 | foundation | metal | steel reinforcement | steel | steel bar |  | 0.00047124 |  |  |  | 32 |  |  | 7800 | kg/m3 |  |  | 117.6212 | 21.6 | 1.86 | 176.4318 | 80 | 50.4091 | 15.1927 | 15.1927 | 4.3408 | 4.3408
detailed design | D.2 | timber | Shelter Cluster 10 Design | B.8 Bangladesh – 2007 – ‘Core-Shelter’ | durable shelter | Bangladesh | 14.4 | 3.5 | foundation | metal | steel reinforcement | steel | steel bar |  | 0.00030159 |  |  |  | 28 |  |  | 7800 | kg/m3 |  |  | 65.8679 | 21.6 | 1.86 | 98.8018 | 143 | 28.2291 | 8.5079 | 8.5079 | 2.4308 | 2.4308
detailed design | D.2 | timber | Shelter Cluster 10 Design | B.8 Bangladesh – 2007 – ‘Core-Shelter’ | durable shelter | Bangladesh | 14.4 | 3.5 | wall/roof | metal | steel reinforcement | steel | steel bar |  | 0.00030159 |  |  |  | 17 |  |  | 7800 | kg/m3 |  |  | 39.9912 | 21.6 | 1.86 | 59.9868 | 199 | 17.1391 | 5.1655 | 5.1655 | 1.4759 | 1.4759
detailed design | D.2 | timber | Shelter Cluster 10 Design | B.8 Bangladesh – 2007 – ‘Core-Shelter’ | durable shelter | Bangladesh | 14.4 | 3.5 | wall/roof | metal | steel reinforcement | steel | steel bar |  | 0.00047124 |  |  |  | 21 |  |  | 7800 | kg/m3 |  |  | 77.1889 | 21.6 | 1.86 | 115.7834 | 123 | 33.081 | 9.9702 | 9.9702 | 2.8486 | 2.8486
detailed design | D.2 | timber | Shelter Cluster 10 Design | B.8 Bangladesh – 2007 – ‘Core-Shelter’ | durable shelter | Bangladesh | 14.4 | 3.5 | wall/roof | metal | 38mm x 38mm x 3mm angle | steel | steel |  | 0.001368 |  |  |  | 12 |  |  | 7800 | kg/m3 |  |  | 128.0448 | 25.3 | 1.95 | 224.9676 | 62 | 64.2765 | 17.3394 | 17.3394 | 4.9541 | 4.9541
detailed design | D.2 | timber | Shelter Cluster 10 Design | B.8 Bangladesh – 2007 – ‘Core-Shelter’ | durable shelter | Bangladesh | 14.4 | 3.5 | wall/roof | metal | 200mm x 200mm x 5mm plate | steel | steel |  | 0.0002 |  |  |  | 39 |  |  | 7800 | kg/m3 |  |  | 60.84 | 25.3 | 1.95 | 106.8925 | 129 | 30.5407 | 8.2388 | 8.2388 | 2.3539 | 2.3539
detailed design | D.2 | timber | Shelter Cluster 10 Design | B.8 Bangladesh – 2007 – ‘Core-Shelter’ | durable shelter | Bangladesh | 14.4 | 3.5 | wall/roof | metal | 38mm x 38mm x 3mm angle | steel | steel |  | 0.001368 |  |  |  | 11 |  |  | 7800 | kg/m3 |  |  | 117.3744 | 25.3 | 1.95 | 206.2203 | 66 | 58.9201 | 15.8945 | 15.8945 | 4.5413 | 4.5413
detailed design | D.2 | timber | Shelter Cluster 10 Design | B.8 Bangladesh – 2007 – ‘Core-Shelter’ | durable shelter | Bangladesh | 14.4 | 3.5 | roof | metal | ridge cap | steel | steel |  | 2.025e-05 |  |  |  | 55.5 |  |  | 7800 | kg/m3 |  |  | 8.7662 | 25.3 | 1.95 | 15.4018 | 413 | 4.4005 | 1.1871 | 1.1871 | 0.33917 | 0.33917
detailed design | D.2 | timber | Shelter Cluster 10 Design | B.8 Bangladesh – 2007 – ‘Core-Shelter’ | durable shelter | Bangladesh | 14.4 | 3.5 | connections | metal | fixings | steel | steel | [5 empty] | 1 |  |  | 7800 | kg/m3 |  |  | 25 | 25.3 | 1.95 | 43.9236 | 234 | 12.5496 | 3.3854 | 3.3854 | 0.96726 | 0.96726
detailed design | D.2 | timber | Shelter Cluster 10 Design | B.8 Bangladesh – 2007 – ‘Core-Shelter’ | durable shelter | Bangladesh | 14.4 | 3.5 | foundation | ground and foundation | sand columns | sand | sand (std.) |  | 0.16 | m3 |  |  | 1 |  |  | 2240 | kg/m3 |  |  | 358.4 | 0.0081 | 0.0051 | 0.2016 | 905 | 0.0576 | 0.12693 | 0.12693 | 0.036267 | 0.036267
detailed design | D.2 | timber | Shelter Cluster 10 Design | B.8 Bangladesh – 2007 – ‘Core-Shelter’ | durable shelter | Bangladesh | 14.4 | 3.5 | wall/roof | ground and foundation | sand grade beam | sand | sand (std.) |  | 0.13 | m3 |  |  | 1 |  |  | 2240 | kg/m3 |  |  | 291.2 | 0.0081 | 0.0051 | 0.1638 | 909 | 0.0468 | 0.10313 | 0.10313 | 0.029467 | 0.029467
detailed design | D.2 | timber | Shelter Cluster 10 Design | B.8 Bangladesh – 2007 – ‘Core-Shelter’ | durable shelter | Bangladesh | 14.4 | 3.5 | roof | metal | iron sheet | iron | virgin iron |  | 0.001 |  |  |  | 20 |  |  | 7870 | kg/m3 |  |  | 157.4 | 25 | 2.03 | 273.2639 | 52 | 78.0754 | 22.189 | 22.189 | 6.3397 | 6.3397
detailed design | D.2 | timber | Shelter Cluster 10 Design | B.8 Bangladesh – 2007 – ‘Core-Shelter’ | durable shelter | Bangladesh | 14.4 | 3.5 | foundation | ground and foundation | earth fill | earth | rammed soil |  | 4.5 | m3 |  |  | 1 | calculated |  | 1460 | kg/m3 |  |  | 6570 | 0.45 | 0.024 | 205.3125 | 66 | 58.6607 | 10.95 | 10.95 | 3.1286 | 3.1286
detailed design | D.2 | timber | Shelter Cluster 10 Design | B.8 Bangladesh – 2007 – ‘Core-Shelter’ | durable shelter | Bangladesh | 14.4 | 3.5 | foundation | concrete | portland cement | cement | cement (std.) | [5 empty] | 1 |  |  | 1860 | kg/m3 |  |  | 127.5 | 4.51 | 0.74 | 39.9323 | 242.5 | 11.4092 | 6.5521 | 6.5521 | 1.872 | 1.872
detailed design | D.2 | timber | Shelter Cluster 10 Design | B.8 Bangladesh – 2007 – ‘Core-Shelter’ | durable shelter | Bangladesh | 14.4 | 3.5 | wall/roof | concrete | portland cement grade beam | cement | cement (std.) | [5 empty] | 1 |  |  | 1860 | kg/m3 |  |  | 127.5 | 4.51 | 0.74 | 39.9323 | 242 | 11.4092 | 6.5521 | 6.5521 | 1.872 | 1.872
detailed design | D.2 | timber | Shelter Cluster 10 Design | B.8 Bangladesh – 2007 – ‘Core-Shelter’ | durable shelter | Bangladesh | 14.4 | 3.5 | foundation | clay based product | brick chip | brick | clay brick |  | 0.32 | m3 |  |  | 1 |  |  | 1920 | kg/m3 |  |  | 614.4 | 3 | 0.24 | 128 | 110 | 36.5714 | 10.24 | 10.24 | 2.9257 | 2.9257
detailed design | D.2 | timber | Shelter Cluster 10 Design | B.8 Bangladesh – 2007 – ‘Core-Shelter’ | durable shelter | Bangladesh | 14.4 | 3.5 | wall/roof | clay based product | brack chip grade beam | brick | clay brick |  | 0.26 | m3 |  |  | 1 |  |  | 1920 | kg/m3 |  |  | 499.2 | 3 | 0.24 | 104 | 128 | 29.7143 | 8.32 | 8.32 | 2.3771 | 2.3771
detailed design | D.2 | timber | Shelter Cluster 10 Design | B.8 Bangladesh – 2007 – ‘Core-Shelter’ | durable shelter | Bangladesh | 14.4 | 3.5 | wall | clay based product | brick | brick | clay brick |  | 0.575 | m3 |  |  | 1 |  |  | 1920 | kg/m3 |  |  | 1104 | 3 | 0.24 | 230 | 60 | 65.7143 | 18.4 | 18.4 | 5.2571 | 5.2571
detailed design | D.2 | timber | Shelter Cluster 10 Design | B.8 Bangladesh – 2007 – ‘Core-Shelter’ | durable shelter | Bangladesh | 14.4 | 3.5 | wall | timber | bamboo mat | bamboo mat | bamboo mat |  | 0.1768 | m3 |  |  | 1 |  |  | 178.2 | kg/m3 |  |  | 31.5058 | 28.58 | 26.91 | 0.3509 | 873 | 0.10026 | 0.3304 | 0.3304 | 0.094399 | 0.094399
detailed design | D.2 | timber | Shelter Cluster 10 Design | B.8 Bangladesh – 2007 – ‘Core-Shelter’ | durable shelter | Bangladesh | 14.4 | 3.5 | wall | timber | bamboo mat window | bamboo mat | bamboo mat |  | 0.00267 | m3 |  |  | 3 |  |  | 178.2 | kg/m3 |  |  | 1.4274 | 28.58 | 26.91 | 0.015898 | 947 | 0.0045422 | 0.014969 | 0.014969 | 0.0042768 | 0.0042768
detailed design | D.2 | timber | Shelter Cluster 10 Design | B.8 Bangladesh – 2007 – ‘Core-Shelter’ | durable shelter | Bangladesh | 14.4 | 3.5 | wall | timber | bamboo mat door | bamboo mat | bamboo mat |  | 0.0063 | m3 |  |  | 1 |  |  | 178.2 | kg/m3 |  |  | 1.1227 | 28.58 | 26.91 | 0.012504 | 954 | 0.0035725 | 0.011773 | 0.011773 | 0.0033637 | 0.0033637
detailed design | D.2 | timber | Shelter Cluster 10 Design | B.8 Bangladesh – 2007 – ‘Core-Shelter’ | durable shelter | Bangladesh | 14.4 | 3.5 | wall | timber | bamboo poles | bamboo | bamboo |  | 0.1753 | m3 |  |  | 1 |  |  | 100 | kg/m3 |  |  | 17.5301 | 13.13 | 12.37 | 0.15984 | 901 | 0.045669 | 0.15059 | 0.15059 | 0.043025 | 0.043025
Primary design | D.22 | timber | shelter project 2013-2014 | RCC shelters | durable shelter | Lebanon | 25 | 20 | wall | timber | local door | timber | timber |  | 0.2 | m3 | assumed |  | 1 | assumed |  | 510 | kg/m3 |  |  | 102 | 5.6 | 0.72 | 22.848 | 338 | 1.1424 | 1.2648 | 2.9376 | 0.06324 | 0.14688
Primary design | D.22 | timber | shelter project 2013-2014 | RCC shelters | durable shelter | Lebanon | 25 | 20 | wall | timber | door timber | timber | timber |  | 0.08 | m3 | calculated from data provided |  | 1 | calculated |  | 510 | kg/m3 |  |  | 40.8 | 5.6 | 0.72 | 9.1392 | 494 | 0.45696 | 0.50592 | 1.175 | 0.025296 | 0.058752
Primary design | D.22 | steel | shelter project 2013-2014 | RCC shelters | durable shelter | Lebanon | 25 | 20 | connections | metal | common nails | steel | steel |  | 3 | kgs | assumed |  | 1 | assumed |  | 7800 | kg/m3 |  |  | 3 | 25.3 | 1.95 | 3.036 | 666.5 | 0.1518 | 0.234 | 0.234 | 0.0117 | 0.0117
Primary design | D.22 | concrete | shelter project 2013-2014 | RCC shelters | durable shelter | Lebanon | 25 | 20 | foundation | concrete | Reinforced cocrete | RCC | RCC |  | 0.504 | m3 | calculated from data provided |  | 1 | calculated |  | 2500 | kg/m3 |  | EE&EC are not accurate for RCC | 1260 | 1 | 0.1 | 50.4 | 210 | 2.52 | 5.04 | 5.04 | 0.252 | 0.252
Primary design | D.22 | concrete | shelter project 2013-2014 | RCC shelters | durable shelter | Lebanon | 25 | 20 | roof | concrete | Reinforced cocrete | RCC | RCC |  | 2.5 | m3 | calculated from data provided |  | 1 | calculated |  | 2500 | kg/m3 |  | EE&EC are not accurate for RCC | 6250 | 1 | 0.1 | 250 | 57 | 12.5 | 25 | 25 | 1.25 | 1.25
Primary design | D.22 | concrete | shelter project 2013-2014 | RCC shelters | durable shelter | Lebanon | 25 | 20 | pillars | concrete | RCC columns | RCC | RCC | The volume of pillars | 0.64 | m3 | calculated from data provided |  | 1 | calculated |  | 2500 | kg/m3 |  | EE&EC are not accurate for RCC | 1600 | 1 | 0.1 | 64 | 179 | 3.2 | 6.4 | 6.4 | 0.32 | 0.32
Primary design | D.22 | glass | shelter project 2013-2014 | RCC shelters | durable shelter | Lebanon | 25 | 20 | wall | extras -floor and finishes | 4 mm glass for windows | glass | glass |  | 0.0016 | m3 | calculated from data provided |  | 1 | calculated |  | 2530 | kg/m3 |  | EE&EC are not accurate for glass | 4.048 | 18 | 10 | 2.9146 | 668 | 0.14573 | 1.6192 | 1.6192 | 0.08096 | 0.08096
Primary design | D.22 | concrete | shelter project 2013-2014 | RCC shelters | durable shelter | Lebanon | 25 | 20 | wall | concrete | concrete block | concrete | concrete (std.) |  | 2.8 | m3 | calculated from data provided |  | 1 | calculated |  | 2400 | kg/m3 |  |  | 6720 | 0.75 | 0.105 | 201.6 | 64 | 10.08 | 28.224 | 28.224 | 1.4112 | 1.4112
Primary design | D.22 | concrete | shelter project 2013-2014 | RCC shelters | durable shelter | Lebanon | 25 | 20 | floor | concrete | concrete floor 5 cm thick | concrete | concrete (std.) |  | 1.25 | m3 | calculated from data provided |  | 1 | calculated |  | 2400 | kg/m3 |  |  | 3000 | 0.75 | 0.105 | 90 | 140.5 | 4.5 | 12.6 | 12.6 | 0.63 | 0.63
Primary design | D.23 | timber | shelter project 2013-2014 | flat roof- mud bricks wall shelter | durable shelter | Pakistan | 20.4 | 10 | wall | timber | Door & window framing – 25 x 50 (L=1.0m) | timber | timber |  | 0.067 | m3 | calculated from data provided |  | 1 | calculated |  | 510 | kg/m3 |  |  | 34.17 | 5.6 | 0.72 | 9.38 | 486 | 0.938 | 0.51925 | 1.206 | 0.051925 | 0.1206
Primary design | D.23 | stone | shelter project 2013-2014 | flat roof- mud bricks wall shelter | durable shelter | Pakistan | 20.4 | 10 | foundation | stone | dry stone masonry | stone | stone (std.) |  | 4.5 | m3 | calculated from data provided |  | 1 | calculated |  | 2880 | kg/m3 |  |  | 12960 | 1.26 | 0.079 | 800.4706 | 12 | 80.0471 | 50.1882 | 50.1882 | 5.0188 | 5.0188
Primary design | D.23 | steel | shelter project 2013-2014 | flat roof- mud bricks wall shelter | durable shelter | Pakistan | 20.4 | 10 | connections | metal | common nails | steel | steel |  |  |  | provided |  | 1 | provided |  | 7800 | kg/m3 |  |  | 2.8 | 25.3 | 1.95 | 3.4725 | 647 | 0.34725 | 0.26765 | 0.26765 | 0.026765 | 0.026765
Primary design | D.23 | plastic | shelter project 2013-2014 | flat roof- mud bricks wall shelter | durable shelter | Pakistan | 20.4 | 10 | floor | plastic/fabric | plastic tarpaulin ( HDPE ) | plastic | plastic (std.) |  |  |  | provided |  | 1 | provided |  | 1380 | kg/m3 |  |  | 35 | 35.6 | 3.31 | 61.0784 | 182 | 6.1078 | 5.6789 | 5.6789 | 0.56789 | 0.56789
Primary design | D.23 | clay based product | shelter project 2013-2014 | flat roof- mud bricks wall shelter | durable shelter | Pakistan | 20.4 | 10 | wall | clay based product | lime | lime | lime |  |  |  | provided |  | 1 | provided |  | 561 | kg/m3 | Anval Bulk Density Chart |  | 40 | 4.51 | 0.75 | 8.8431 | 496 | 0.88431 | 1.4706 | 1.4706 | 0.14706 | 0.14706
Primary design | D.23 | cotton | shelter project 2013-2014 | flat roof- mud bricks wall shelter | durable shelter | Pakistan | 20.4 | 10 | connections | insulation | cotton rope 3mm thick | cotton | cotton |  |  |  | assumed |  | 1 | assumed |  | 0.2 | kg/m2 |  |  | 5 | 143 | 6.78 | 35.049 | 265 | 3.5049 | 1.6618 | 1.6618 | 0.16618 | 0.16618
Primary design | D.23 | clay based product | shelter project 2013-2014 | flat roof- mud bricks wall shelter | durable shelter | Pakistan | 20.4 | 10 | wall | clay based product | Sun dried mud bricks 7x10x21 cm | clay brick | clay brick |  | 7 | m3 | calculated from data provided |  | 1 | calculated |  | 1920 | kg/m3 |  |  | 13440 | 3 | 0.24 | 1976.4706 | 2 | 197.6471 | 158.1176 | 158.1176 | 15.8118 | 15.8118
Primary design | D.23 | masonry | shelter project 2013-2014 | flat roof- mud bricks wall shelter | durable shelter | Pakistan | 20.4 | 10 | roof | timber | Bamboo poles | bamboo | bamboo |  | 1 | m3 | assumed |  | 1 | assumed |  | 100 | kg/m3 |  |  | 100 | 13.13 | 12.37 | 64.3627 | 174 | 6.4363 | 60.6373 | 60.6373 | 6.0637 | 6.0637
Primary design | D.23 | masonry | shelter project 2013-2014 | flat roof- mud bricks wall shelter | durable shelter | Pakistan | 20.4 | 10 | roof | timber | bamboo mat | bamboo | bamboo |  | 0.5 | m3 | assumed |  | 1 | assumed |  | 100 | kg/m3 |  |  | 50 | 13.13 | 12.37 | 32.1814 | 271 | 3.2181 | 30.3186 | 30.3186 | 3.0319 | 3.0319
detailed design | D.24 | steel | UNHCR Shelter design catalogue | Self-build Permanent shelters in Afghanistan | durable shelter | Afghanistan | 48 | 20 | roof | metal | I-shape steel beam Size: (135 x 75 x 5)mm x 4,000mm long weight 48.5 KG | steel | steel | 10 pcs |  |  | provided |  | 1 | provided |  | 7800 | kg/m3 | from database |  | 485 | 25.3 | 1.95 | 255.6354 | 52.5 | 12.7818 | 19.7031 | 19.7031 | 0.98516 | 0.98516
detailed design | D.24 | steel | UNHCR Shelter design catalogue | Self-build Permanent shelters in Afghanistan | durable shelter | Afghanistan | 48 | 20 | roof | metal | T-shape steel beam Size: (50 x 35 x 4)mm x 6,000mm long weight 15 KG | steel | steel | 10 pcs |  |  | provided |  | 1 | provided |  | 7800 | kg/m3 | from database |  | 150 | 25.3 | 1.95 | 79.0625 | 148.5 | 3.9531 | 6.0938 | 6.0938 | 0.30469 | 0.30469
detailed design | D.24 | steel | UNHCR Shelter design catalogue | Self-build Permanent shelters in Afghanistan | durable shelter | Afghanistan | 48 | 20 | roof | metal | T-shape steel beam Size: (50x35x4)mm x 4,500 mm long weight 11.25 KG | steel | steel | 10 pcs |  |  | provided |  | 1 | provided |  | 7800 | kg/m3 | from database |  | 112 | 25.3 | 1.95 | 59.0333 | 182.5 | 2.9517 | 4.55 | 4.55 | 0.2275 | 0.2275
detailed design | D.24 | steel | UNHCR Shelter design catalogue | Self-build Permanent shelters in Afghanistan | durable shelter | Afghanistan | 48 | 20 | roof | metal | T-shape steel beam Size: (50 x 35 x 4)mm x 2,000mm long weight 5 KG | steel | steel | 10 pcs |  |  | provided |  | 1 | provided |  | 7800 | kg/m3 | from database |  | 50 | 25.3 | 1.95 | 26.3542 | 299.5 | 1.3177 | 2.0312 | 2.0312 | 0.10156 | 0.10156
detailed design | D.24 | steel | UNHCR Shelter design catalogue | Self-build Permanent shelters in Afghanistan | durable shelter | Afghanistan | 48 | 20 | wall | metal | Metal Door external, (Size: 900 x 2,000)mm as per design | steel | steel | 10 pcs |  |  | provided |  | 1 | provided |  | 7800 | kg/m3 | from database |  | 45 | 25.3 | 1.95 | 23.7188 | 313.5 | 1.1859 | 1.8281 | 1.8281 | 0.091406 | 0.091406
detailed design | D.24 | steel | UNHCR Shelter design catalogue | Self-build Permanent shelters in Afghanistan | durable shelter | Afghanistan | 48 | 20 | wall | metal | Metal window (Size: 1,500 x 1,500)mm | metal | metal |  |  |  | provided |  | 1 | provided |  | 7700 | kg/m3 |  |  | 17 | 25.3 | 1.95 | 8.9604 | 479.5 | 0.44802 | 0.69062 | 0.69062 | 0.034531 | 0.034531
detailed design | D.24 | steel | UNHCR Shelter design catalogue | Self-build Permanent shelters in Afghanistan | durable shelter | Afghanistan | 48 | 20 | tool | metal | Hammer 600 gr | steel | steel |  |  |  | provided |  | 1 | provided |  | 7800 | kg/m3 | from database |  | 0.6 | 25.3 | 1.95 | 0.31625 | 856.5 | 0.015813 | 0.024375 | 0.024375 | 0.0012187 | 0.0012187
detailed design | D.24 | steel | UNHCR Shelter design catalogue | Self-build Permanent shelters in Afghanistan | durable shelter | Afghanistan | 48 | 20 | tool | metal | Shovel | steel | steel |  |  |  | provided |  | 1 | provided |  | 7800 | kg/m3 | from database |  | 1 | 25.3 | 1.95 | 0.52708 | 816.5 | 0.026354 | 0.040625 | 0.040625 | 0.0020313 | 0.0020313
detailed design | D.24 | steel | UNHCR Shelter design catalogue | Self-build Permanent shelters in Afghanistan | durable shelter | Afghanistan | 48 | 20 | tool | metal | Pickaxe | steel | steel |  |  |  | provided |  | 1 | provided |  | 7800 | kg/m3 | from database |  | 4 | 25.3 | 1.95 | 2.1083 | 693.5 | 0.10542 | 0.1625 | 0.1625 | 0.008125 | 0.008125
detailed design | D.24 | steel | UNHCR Shelter design catalogue | Self-build Permanent shelters in Afghanistan | durable shelter | Afghanistan | 48 | 20 | tool | metal | Hand saw 18" | steel | steel |  |  |  | provided |  | 1 | provided |  | 7800 | kg/m3 | from database |  | 0.3 | 25.3 | 1.95 | 0.15812 | 875.5 | 0.0079063 | 0.012187 | 0.012187 | 0.00060937 | 0.00060937
detailed design | D.24 | steel | UNHCR Shelter design catalogue | Self-build Permanent shelters in Afghanistan | durable shelter | Afghanistan | 48 | 20 | tool | metal | Screwdriver (medium) | steel | steel |  |  |  | provided |  | 1 | provided |  | 7800 | kg/m3 | from database |  | 0.1 | 25.3 | 1.95 | 0.052708 | 896.5 | 0.0026354 | 0.0040625 | 0.0040625 | 0.00020313 | 0.00020313
detailed design | D.24 | steel | UNHCR Shelter design catalogue | Self-build Permanent shelters in Afghanistan | durable shelter | Afghanistan | 48 | 20 | tool | metal | Iron Bucket | steel | steel |  |  |  | provided |  | 1 | provided |  | 7800 | kg/m3 | from database |  | 1 | 25.3 | 1.95 | 0.52708 | 815 | 0.026354 | 0.040625 | 0.040625 | 0.0020313 | 0.0020313
detailed design | D.24 | steel | UNHCR Shelter design catalogue | Self-build Permanent shelters in Afghanistan | durable shelter | Afghanistan | 48 | 20 | tool | metal | Common nails | steel | steel |  |  |  | provided |  | 1 | provided |  | 7800 | kg/m3 | from database |  | 2 | 25.3 | 1.95 | 1.0542 | 761.5 | 0.052708 | 0.08125 | 0.08125 | 0.0040625 | 0.0040625
detailed design | D.24 | steel | UNHCR Shelter design catalogue | Self-build Permanent shelters in Afghanistan | durable shelter | Afghanistan | 48 | 20 | tool | metal | Wheelbarrow | steel | steel |  |  |  | provided |  | 1 | provided |  | 7800 | kg/m3 | from database |  | 15 | 25.3 | 1.95 | 7.9062 | 501.5 | 0.39531 | 0.60938 | 0.60938 | 0.030469 | 0.030469
detailed design | D.24 | clay based product | UNHCR Shelter design catalogue | Self-build Permanent shelters in Afghanistan | durable shelter | Afghanistan | 48 | 20 | roof | ground and foundation | Mud straw plaster (spreaded on all over the roof) | mud straw plaster | rammed soil (0.5)+straw(0.5) |  |  | m3 | provided |  | 1 | provided |  | 1460 | kg/m3 |  |  | 0.144 | 0.45 | 0.024 | 0.00135 | 949.5 | 6.75e-05 | 7.2e-05 | 7.2e-05 | 3.6e-06 | 3.6e-06
detailed design | D.24 | clay based product | UNHCR Shelter design catalogue | Self-build Permanent shelters in Afghanistan | durable shelter | Afghanistan | 48 | 20 | roof | clay based product | Dry soil (spreaded on all roof) | rammed soil | rammed soil |  | 2.88 | m3 | provided |  | 1 | provided |  | 1460 | kg/m3 |  |  | 4204.8 | 0.45 | 0.024 | 39.42 | 230.5 | 1.971 | 2.1024 | 2.1024 | 0.10512 | 0.10512
detailed design | D.24 | plastic | UNHCR Shelter design catalogue | Self-build Permanent shelters in Afghanistan | durable shelter | Afghanistan | 48 | 20 | roof | plastic | Plastic sheeting (minimum 1.2 mm thick) placed as dump proof course over ceiling , T-beams and foundation walls | plastic | plastic (std.) |  |  |  | provided |  | 1 | provided |  | 1380 | kg/m3 |  |  | 10 | 35.6 | 3.31 | 7.4167 | 511.5 | 0.37083 | 0.68958 | 0.68958 | 0.034479 | 0.034479
detailed design | D.24 | clay based product | UNHCR Shelter design catalogue | Self-build Permanent shelters in Afghanistan | durable shelter | Afghanistan | 48 | 20 | roof | clay based product | Chawka Bricks Size: (290 x 145 x 50)mm |  | clay brick |  | 1.87 | m3 | provided |  | 1 | provided |  | 1460 | kg/m3 |  |  | 2730.2 | 0.45 | 0.024 | 25.5956 | 301.5 | 1.2798 | 1.3651 | 1.3651 | 0.068255 | 0.068255
detailed design | D.24 | timber | UNHCR Shelter design catalogue | Self-build Permanent shelters in Afghanistan | durable shelter | Afghanistan | 48 | 20 | wall/roof | timber | Wall plate timber (100 x 100)mm x 6,000mm long (Russain khar timber wood) |  | timber |  | 0.24 | m3 | provided |  | 1 | provided |  | 510 | kg/m3 |  |  | 122.4 | 5.6 | 0.72 | 14.28 | 398.5 | 0.714 | 0.7905 | 1.836 | 0.039525 | 0.0918
detailed design | D.24 | clay based product | UNHCR Shelter design catalogue | Self-build Permanent shelters in Afghanistan | durable shelter | Afghanistan | 48 | 20 | walls | clay based product | Mud walls (116m2 x 40 cm thick external and 30 cm thick internal mud wall) |  | rammed soil |  | 37.92 | m3 | provided |  | 1 | provided |  | 1460 | kg/m3 |  |  | 55363.2 | 0.45 | 0.024 | 519.03 | 24.5 | 25.9515 | 27.6816 | 27.6816 | 1.3841 | 1.3841
detailed design | D.24 | stone | UNHCR Shelter design catalogue | Self-build Permanent shelters in Afghanistan | durable shelter | Afghanistan | 48 | 20 | foundation | stone | Dry stone masonry | stone | stone (std.) |  | 4 | m3 | provided |  | 1 | provided |  | 2880 | kg/m3 |  |  | 11520 | 1.26 | 0.079 | 302.4 | 44.5 | 15.12 | 18.96 | 18.96 | 0.948 | 0.948
detailed design | D.24 | timber | UNHCR Shelter design catalogue | Self-build Permanent shelters in Afghanistan | durable shelter | Afghanistan | 48 | 20 | wall | timber | Wooden door (Size: 900 x 2,000)mm as per design |  | timber |  | 0.106 | m3 | provided |  | 1 | provided |  | 510 | kg/m3 |  |  | 54.06 | 5.6 | 0.72 | 6.307 | 547.5 | 0.31535 | 0.34914 | 0.8109 | 0.017457 | 0.040545
detailed design | D.24 | timber | UNHCR Shelter design catalogue | Self-build Permanent shelters in Afghanistan | durable shelter | Afghanistan | 48 | 20 | wall | timber | Door lintel timber 100x100 x 1500mm (Russain khar wood) |  | timber |  | 0.15 | m3 | provided |  | 1 | provided |  | 510 | kg/m3 |  |  | 76.5 | 5.6 | 0.72 | 8.925 | 476.5 | 0.44625 | 0.49406 | 1.1475 | 0.024703 | 0.057375
detailed design | D.24 | timber | UNHCR Shelter design catalogue | Self-build Permanent shelters in Afghanistan | durable shelter | Afghanistan | 48 | 20 | wall | timber | Window lintel timber 100x100x2250mm (Russain khar wood) |  | timber |  | 0.18 | m3 | provided |  | 1 | provided |  | 510 | kg/m3 |  |  | 91.8 | 5.6 | 0.72 | 10.71 | 451 | 0.5355 | 0.59287 | 1.377 | 0.029644 | 0.06885
detailed design | D.24 | concrete | UNHCR Shelter design catalogue | Self-build Permanent shelters in Afghanistan | durable shelter | Afghanistan | 48 | 20 | wall | concrete | Hollow brick with net (Size:300 x 300)mm |  | concrete (std.) |  | 0.0072 | m3 | provided |  | 1 | provided |  | 2400 | kg/m3 |  |  | 17.28 | 0.75 | 0.105 | 0.27 | 850.5 | 0.0135 | 0.0378 | 0.0378 | 0.00189 | 0.00189
detailed design | D.24 | glass | UNHCR Shelter design catalogue | Self-build Permanent shelters in Afghanistan | durable shelter | Afghanistan | 48 | 20 | wall | extras -floor and finishes | Plain window glass (3mm thick) cut as per window design size | glass | glass |  | 0.0135 | m3 | provided |  | 1 | provided |  | 2530 | kg/m3 |  |  | 34.155 | 18 | 10 | 12.8081 | 423.5 | 0.64041 | 7.1156 | 7.1156 | 0.35578 | 0.35578
detailed design | D.24 | metal | UNHCR Shelter design catalogue | Self-build Permanent shelters in Afghanistan | durable shelter | Afghanistan | 48 | 20 | wall | metal | Metal Door, (Size: 800 x 1,800)mm | metal | metal |  |  |  | provided |  | 1 | provided |  | 7700 | kg/m3 |  |  | 25 | 25.3 | 1.95 | 13.1771 | 415.5 | 0.65885 | 0.80208 | 1.0156 | 0.040104 | 0.050781
detailed design | D.24 | timber | UNHCR Shelter design catalogue | Self-build Permanent shelters in Afghanistan | durable shelter | Afghanistan | 48 | 20 | roof | timber | Wooden poles (120 - 140 mm diameter x 2,000mm length ) for latrine roof | timber | timber |  | 0.18 | m3 | provided |  | 1 | provided |  | 510 | kg/m3 |  |  | 91.8 | 5.6 | 0.72 | 10.71 | 448.5 | 0.5355 | 0.59287 | 1.377 | 0.029644 | 0.06885
detailed design | D.24 | timber | UNHCR Shelter design catalogue | Self-build Permanent shelters in Afghanistan | durable shelter | Afghanistan | 48 | 20 | roof | timber | Door lintel (l=1,400 & c=25 cm) | timber | timber |  | 0.137 | m3 | provided |  | 1 | provided |  | 510 | kg/m3 |  |  | 69.87 | 5.6 | 0.72 | 8.1515 | 488.5 | 0.40758 | 0.45124 | 1.0481 | 0.022562 | 0.052403
detailed design | D.24 | concrete | UNHCR Shelter design catalogue | Self-build Permanent shelters in Afghanistan | durable shelter | Afghanistan | 48 | 20 | tool | concrete | RCC squatting slab (1,200 x 1,200 x 80 ) mm with 6 mm reinforcement | concrete (std.) | concrete (std.) |  | 0.115 | m3 | provided |  | 1 | provided |  | 2400 | kg/m3 |  |  | 276 | 0.75 | 0.105 | 4.3125 | 591.5 | 0.21563 | 0.60375 | 0.60375 | 0.030187 | 0.030187
detailed design | D.24 | concrete | UNHCR Shelter design catalogue | Self-build Permanent shelters in Afghanistan | durable shelter | Afghanistan | 48 | 20 | tool | concrete | Trap door and frame / Prefab RCC, (frame size: 550 x 550 x 50 with door size: 400 x 400)mm (for latrine) | concrete (std.) | concrete (std.) |  | 0.115 | m3 | provided |  | 1 | provided |  | 2400 | kg/m3 |  |  | 276 | 0.75 | 0.105 | 4.3125 | 591 | 0.21563 | 0.60375 | 0.60375 | 0.030187 | 0.030187
detailed design | D.24 | cement | UNHCR Shelter design catalogue | Self-build Permanent shelters in Afghanistan | durable shelter | Afghanistan | 48 | 20 | wall | concrete | Cement for pit wall lining (M:400, 1:3) | cement | cement (std.) |  | 150 | kgs | provided |  | 1 | provided |  | 1860 | kg/m3 |  |  | 150 | 4.51 | 0.74 | 14.0938 | 400.5 | 0.70469 | 1.0312 | 2.3125 | 0.051562 | 0.11563
detailed design | D.24 | steel | UNHCR Shelter design catalogue | Self-build Permanent shelters in Afghanistan | durable shelter | Afghanistan | 48 | 20 | wall | metal | Metal Door, (Size: 700 x 1,600)mm | metal | metal |  |  |  | provided |  | 1 | provided |  | 7700 | kg/m3 |  |  | 20 | 25.3 | 1.95 | 10.5417 | 454.5 | 0.52708 | 0.8125 | 0.8125 | 0.040625 | 0.040625
detailed design | D.24 | timber | UNHCR Shelter design catalogue | Self-build Permanent shelters in Afghanistan | durable shelter | Afghanistan | 48 | 20 | wall | timber | Wall bracing: "Katiba"- beams (seismic resistance) 60 x 40 x 1,200mm - length: 153.6cm / Treated, cut and joint to specifications as per design | timber | timber |  | 0.32 | m3 | provided |  | 1 | provided |  | 510 | kg/m3 |  |  | 163.2 | 5.6 | 0.72 | 19.04 | 348.5 | 0.952 | 1.054 | 2.448 | 0.0527 | 0.1224
detailed design | D.25 | steel | UNHCR Shelter design catalogue | Self-build Permanent shelters with stone wall in Afghanistan | durable shelter | Afghanistan | 48 | 20 | roof | metal | I-shape steel beam Size: (135 x 75 x 5)mm x 4,000mm long weight 48.5 KG | steel | steel |  |  |  | provided |  | 1 | provided |  | 7800 | kg/m3 |  |  | 485 | 25.3 | 1.95 | 255.6354 | 50 | 12.7818 | 19.7031 | 19.7031 | 0.98516 | 0.98516
detailed design | D.25 | steel | UNHCR Shelter design catalogue | Self-build Permanent shelters with stone wall in Afghanistan | durable shelter | Afghanistan | 48 | 20 | roof | metal | T-shape steel beam Size: (50 x 35 x 4)mm x 6,000mm long weight 15 KG | steel | steel |  |  |  | provided |  | 1 | provided |  | 7800 | kg/m3 |  |  | 150 | 25.3 | 1.95 | 79.0625 | 145 | 3.9531 | 6.0938 | 6.0938 | 0.30469 | 0.30469
detailed design | D.25 | steel | UNHCR Shelter design catalogue | Self-build Permanent shelters with stone wall in Afghanistan | durable shelter | Afghanistan | 48 | 20 | roof | metal | T-shape steel beam Size: (50x35x4)mm x 4,500 mm long weight 11.25 KG | steel | steel |  |  |  | provided |  | 1 | provided |  | 7800 | kg/m3 |  |  | 112 | 25.3 | 1.95 | 59.0333 | 178 | 2.9517 | 4.55 | 4.55 | 0.2275 | 0.2275
detailed design | D.25 | steel | UNHCR Shelter design catalogue | Self-build Permanent shelters with stone wall in Afghanistan | durable shelter | Afghanistan | 48 | 20 | roof | metal | T-shape steel beam Size: (50 x 35 x 4)mm x 2,000mm long weight 5 KG | steel | steel |  |  |  | provided |  | 1 | provided |  | 7800 | kg/m3 |  |  | 50 | 25.3 | 1.95 | 26.3542 | 293 | 1.3177 | 2.0312 | 2.0312 | 0.10156 | 0.10156
detailed design | D.25 | steel | UNHCR Shelter design catalogue | Self-build Permanent shelters with stone wall in Afghanistan | durable shelter | Afghanistan | 48 | 20 | wall | metal | Metal Door external, (Size: 900 x 2,000)mm as per design | steel | steel |  |  |  | provided |  | 1 | provided |  | 7800 | kg/m3 |  |  | 45 | 25.3 | 1.95 | 23.7188 | 305 | 1.1859 | 1.8281 | 1.8281 | 0.091406 | 0.091406
detailed design | D.25 | steel | UNHCR Shelter design catalogue | Self-build Permanent shelters with stone wall in Afghanistan | durable shelter | Afghanistan | 48 | 20 | wall | metal | Metal window (Size: 1,500 x 1,500)mm | metal | metal |  |  |  | provided |  | 1 | provided |  | 7700 | kg/m3 |  |  | 17 | 25.3 | 1.95 | 8.9604 | 462 | 0.44802 | 0.69062 | 0.69062 | 0.034531 | 0.034531
detailed design | D.25 | steel | UNHCR Shelter design catalogue | Self-build Permanent shelters with stone wall in Afghanistan | durable shelter | Afghanistan | 48 | 20 | tool | metal | Hammer 600 gr | steel | steel |  |  |  | provided |  | 1 | provided |  | 7800 | kg/m3 |  |  | 0.6 | 25.3 | 1.95 | 0.31625 | 827 | 0.015813 | 0.024375 | 0.024375 | 0.0012187 | 0.0012187
detailed design | D.25 | steel | UNHCR Shelter design catalogue | Self-build Permanent shelters with stone wall in Afghanistan | durable shelter | Afghanistan | 48 | 20 | tool | metal | Shovel | steel | steel |  |  |  | provided |  | 1 | provided |  | 7800 | kg/m3 |  |  | 1 | 25.3 | 1.95 | 0.52708 | 788.5 | 0.026354 | 0.040625 | 0.040625 | 0.0020313 | 0.0020313
detailed design | D.25 | steel | UNHCR Shelter design catalogue | Self-build Permanent shelters with stone wall in Afghanistan | durable shelter | Afghanistan | 48 | 20 | tool | metal | Pickaxe | steel | steel |  |  |  | provided |  | 1 | provided |  | 7800 | kg/m3 |  |  | 4 | 25.3 | 1.95 | 2.1083 | 668 | 0.10542 | 0.1625 | 0.1625 | 0.008125 | 0.008125
detailed design | D.25 | steel | UNHCR Shelter design catalogue | Self-build Permanent shelters with stone wall in Afghanistan | durable shelter | Afghanistan | 48 | 20 | tool | metal | Hand saw 18" | steel | steel |  |  |  | provided |  | 1 | provided |  | 7800 | kg/m3 |  |  | 0.3 | 25.3 | 1.95 | 0.15812 | 844 | 0.0079063 | 0.012187 | 0.012187 | 0.00060937 | 0.00060937
detailed design | D.25 | steel | UNHCR Shelter design catalogue | Self-build Permanent shelters with stone wall in Afghanistan | durable shelter | Afghanistan | 48 | 20 | tool | metal | Screwdriver (medium) | steel | steel |  |  |  | provided |  | 1 | provided |  | 7800 | kg/m3 |  |  | 0.1 | 25.3 | 1.95 | 0.052708 | 864 | 0.0026354 | 0.0040625 | 0.0040625 | 0.00020313 | 0.00020313
detailed design | D.25 | steel | UNHCR Shelter design catalogue | Self-build Permanent shelters with stone wall in Afghanistan | durable shelter | Afghanistan | 48 | 20 | tool | metal | Iron Bucket | steel | steel |  |  |  | provided |  | 1 | provided |  | 7800 | kg/m3 |  |  | 1 | 25.3 | 1.95 | 0.52708 | 787 | 0.026354 | 0.040625 | 0.040625 | 0.0020313 | 0.0020313
detailed design | D.25 | steel | UNHCR Shelter design catalogue | Self-build Permanent shelters with stone wall in Afghanistan | durable shelter | Afghanistan | 48 | 20 | tool | metal | Common nails | steel | steel |  |  |  | provided |  | 1 | provided |  | 7800 | kg/m3 |  |  | 2 | 25.3 | 1.95 | 1.0542 | 735 | 0.052708 | 0.08125 | 0.08125 | 0.0040625 | 0.0040625
detailed design | D.25 | steel | UNHCR Shelter design catalogue | Self-build Permanent shelters with stone wall in Afghanistan | durable shelter | Afghanistan | 48 | 20 | tool | metal | Wheelbarrow | steel | steel |  |  |  | provided |  | 1 | provided |  | 7800 | kg/m3 |  |  | 15 | 25.3 | 1.95 | 7.9062 | 481 | 0.39531 | 0.60938 | 0.60938 | 0.030469 | 0.030469
detailed design | D.25 | clay based product | UNHCR Shelter design catalogue | Self-build Permanent shelters with stone wall in Afghanistan | durable shelter | Afghanistan | 48 | 20 | roof | ground and foundation | Mud straw plaster (spreaded on all over the roof) | mud straw plaster | rammed soil (0.5)+straw(0.5) |  |  |  | provided |  | 1 | provided |  | 1460 | kg/m3 |  |  | 0.144 | 0.45 | 0.024 | 0.00135 | 916 | 6.75e-05 | 7.2e-05 | 7.2e-05 | 3.6e-06 | 3.6e-06
detailed design | D.25 | clay based product | UNHCR Shelter design catalogue | Self-build Permanent shelters with stone wall in Afghanistan | durable shelter | Afghanistan | 48 | 20 | roof | clay based product | Dry soil (spreaded on all roof) | rammed soil | rammed soil |  | 2.88 | m3 | provided |  | 1 | provided |  | 1460 | kg/m3 |  |  | 4204.8 | 0.45 | 0.024 | 39.42 | 225 | 1.971 | 2.1024 | 2.1024 | 0.10512 | 0.10512
detailed design | D.25 | plastic | UNHCR Shelter design catalogue | Self-build Permanent shelters with stone wall in Afghanistan | durable shelter | Afghanistan | 48 | 20 | roof | plastic | Plastic sheeting (minimum 1.2 mm thick) placed as dump proof course over ceiling , T-beams and foundation walls | plastic | plastic (std.) |  |  |  | provided |  | 1 | provided |  | 1380 | kg/m3 |  |  | 10 | 35.6 | 3.31 | 7.4167 | 490 | 0.37083 | 0.68958 | 0.68958 | 0.034479 | 0.034479
detailed design | D.25 | clay based product | UNHCR Shelter design catalogue | Self-build Permanent shelters with stone wall in Afghanistan | durable shelter | Afghanistan | 48 | 20 | roof | clay based product | Chawka Bricks Size: (290 x 145 x 50)mm |  | clay brick |  | 1.87 | m3 | provided |  | 1 | provided |  | 1460 | kg/m3 |  |  | 2730.2 | 0.45 | 0.024 | 25.5956 | 294 | 1.2798 | 1.3651 | 1.3651 | 0.068255 | 0.068255
detailed design | D.25 | timber | UNHCR Shelter design catalogue | Self-build Permanent shelters with stone wall in Afghanistan | durable shelter | Afghanistan | 48 | 20 | wall/roof | timber | Wall plate timber (100 x 100)mm x 6,000mm long (Russain khar timber wood) |  | timber |  | 0.24 | m3 | provided |  | 1 | provided |  | 510 | kg/m3 |  |  | 122.4 | 5.6 | 0.72 | 14.28 | 388 | 0.714 | 0.7905 | 1.836 | 0.039525 | 0.0918
detailed design | D.25 | stone | UNHCR Shelter design catalogue | Self-build Permanent shelters with stone wall in Afghanistan | durable shelter | Afghanistan | 48 | 20 | walls | clay based product | Dry stone masonry | stone | stone (std.) |  | 37 | m3 | provided |  | 1 | provided |  | 1460 | kg/m3 |  |  | 55363.2 | 0.45 | 0.024 | 519.03 | 24 | 25.9515 | 27.6816 | 27.6816 | 1.3841 | 1.3841
detailed design | D.25 | stone | UNHCR Shelter design catalogue | Self-build Permanent shelters with stone wall in Afghanistan | durable shelter | Afghanistan | 48 | 20 | foundation | stone | Dry stone masonry | stone | stone (std.) |  | 4 | m3 | provided |  | 1 | provided |  | 2880 | kg/m3 |  |  | 11520 | 1.26 | 0.079 | 302.4 | 43 | 15.12 | 18.96 | 18.96 | 0.948 | 0.948
detailed design | D.25 | timber | UNHCR Shelter design catalogue | Self-build Permanent shelters with stone wall in Afghanistan | durable shelter | Afghanistan | 48 | 20 | wall | timber | Wooden door (Size: 900 x 2,000)mm as per design |  | timber |  | 0.106 | m3 | provided |  | 1 | provided |  | 510 | kg/m3 |  |  | 54.06 | 5.6 | 0.72 | 6.307 | 525 | 0.31535 | 0.34914 | 0.8109 | 0.017457 | 0.040545
detailed design | D.25 | timber | UNHCR Shelter design catalogue | Self-build Permanent shelters with stone wall in Afghanistan | durable shelter | Afghanistan | 48 | 20 | wall | timber | Door lintel timber 100x100 x 1500mm (Russain khar wood) |  | timber |  | 0.15 | m3 | provided |  | 1 | provided |  | 510 | kg/m3 |  |  | 76.5 | 5.6 | 0.72 | 8.925 | 458 | 0.44625 | 0.49406 | 1.1475 | 0.024703 | 0.057375
detailed design | D.25 | timber | UNHCR Shelter design catalogue | Self-build Permanent shelters with stone wall in Afghanistan | durable shelter | Afghanistan | 48 | 20 | wall | timber | Window lintel timber 100x100x2250mm (Russain khar wood) |  | timber |  | 0.18 | m3 | provided |  | 1 | provided |  | 510 | kg/m3 |  |  | 91.8 | 5.6 | 0.72 | 10.71 | 436 | 0.5355 | 0.59287 | 1.377 | 0.029644 | 0.06885
detailed design | D.25 | concrete | UNHCR Shelter design catalogue | Self-build Permanent shelters with stone wall in Afghanistan | durable shelter | Afghanistan | 48 | 20 | wall | concrete | Hollow brick with net (Size:300 x 300)mm |  | concrete (std.) |  | 0.0072 | m3 | provided |  | 1 | provided |  | 2400 | kg/m3 |  |  | 17.28 | 0.75 | 0.105 | 0.27 | 820 | 0.0135 | 0.0378 | 0.0378 | 0.00189 | 0.00189
detailed design | D.25 | glass | UNHCR Shelter design catalogue | Self-build Permanent shelters with stone wall in Afghanistan | durable shelter | Afghanistan | 48 | 20 | wall | extras -floor and finishes | Plain window glass (3mm thick) cut as per window design size | glass | glass |  | 0.0135 | m3 | provided |  | 1 | provided |  | 2530 | kg/m3 |  |  | 34.155 | 18 | 10 | 12.8081 | 410 | 0.64041 | 7.1156 | 7.1156 | 0.35578 | 0.35578
detailed design | D.25 | metal | UNHCR Shelter design catalogue | Self-build Permanent shelters with stone wall in Afghanistan | durable shelter | Afghanistan | 48 | 20 | wall | metal | Metal Door, (Size: 800 x 1,800)mm | metal | metal |  |  |  | provided |  | 1 | provided |  | 7700 | kg/m3 |  |  | 25 | 25.3 | 1.95 | 13.1771 | 403 | 0.65885 | 1.0156 | 1.0156 | 0.050781 | 0.050781
detailed design | D.25 | timber | UNHCR Shelter design catalogue | Self-build Permanent shelters with stone wall in Afghanistan | durable shelter | Afghanistan | 48 | 20 | roof | timber | Wooden poles (120 - 140 mm diameter x 2,000mm length ) for latrine roof | timber | timber |  | 0.18 | m3 | provided |  | 1 | provided |  | 510 | kg/m3 |  |  | 91.8 | 5.6 | 0.72 | 10.71 | 433.5 | 0.5355 | 0.59287 | 1.377 | 0.029644 | 0.06885
detailed design | D.25 | timber | UNHCR Shelter design catalogue | Self-build Permanent shelters with stone wall in Afghanistan | durable shelter | Afghanistan | 48 | 20 | roof | timber | Door lintel (l=1,400 & c=25 cm) | timber | timber |  | 0.137 | m3 | provided |  | 1 | provided |  | 510 | kg/m3 |  |  | 69.87 | 5.6 | 0.72 | 8.1515 | 469 | 0.40758 | 0.45124 | 1.0481 | 0.022562 | 0.052403
detailed design | D.25 | concrete | UNHCR Shelter design catalogue | Self-build Permanent shelters with stone wall in Afghanistan | durable shelter | Afghanistan | 48 | 20 | tool | concrete | RCC squatting slab (1,200 x 1,200 x 80 ) mm with 6 mm reinforcement | concrete (std.) | concrete (std.) |  | 0.115 | m3 | provided |  | 1 | provided |  | 2400 | kg/m3 |  |  | 276 | 0.75 | 0.105 | 4.3125 | 567.5 | 0.21563 | 0.60375 | 0.60375 | 0.030187 | 0.030187
detailed design | D.25 | concrete | UNHCR Shelter design catalogue | Self-build Permanent shelters with stone wall in Afghanistan | durable shelter | Afghanistan | 48 | 20 | tool | concrete | Trap door and frame / Prefab RCC, (frame size: 550 x 550 x 50 with door size: 400 x 400)mm (for latrine) | concrete (std.) | concrete (std.) |  | 0.115 | m3 | provided |  | 1 | provided |  | 2400 | kg/m3 |  |  | 276 | 0.75 | 0.105 | 4.3125 | 567 | 0.21563 | 0.60375 | 0.60375 | 0.030187 | 0.030187
detailed design | D.25 | cement | UNHCR Shelter design catalogue | Self-build Permanent shelters with stone wall in Afghanistan | durable shelter | Afghanistan | 48 | 20 | wall | concrete | Cement for pit wall lining (M:400, 1:3) | cement | cement (std.) |  | 150 | kgs | provided |  | 1 | provided |  | 1860 | kg/m3 |  |  | 150 | 4.51 | 0.74 | 14.0938 | 389 | 0.70469 | 2.3125 | 2.3125 | 0.11563 | 0.11563
detailed design | D.25 | steel | UNHCR Shelter design catalogue | Self-build Permanent shelters with stone wall in Afghanistan | durable shelter | Afghanistan | 48 | 20 | wall | metal | Metal Door, (Size: 700 x 1,600)mm | metal | metal |  |  |  | provided |  | 1 | provided |  | 7700 | kg/m3 |  |  | 20 | 25.3 | 1.95 | 10.5417 | 438 | 0.52708 | 0.8125 | 0.8125 | 0.040625 | 0.040625
detailed design | D.25 | timber | UNHCR Shelter design catalogue | Self-build Permanent shelters with stone wall in Afghanistan | durable shelter | Afghanistan | 48 | 20 | wall | timber | Wall bracing: "Katiba"- beams (seismic resistance) 60 x 40 x 1,200mm - length: 153.6cm / Treated, cut and joint to specifications as per design | timber | timber |  | 0.32 | m3 | provided |  | 1 | provided |  | 510 | kg/m3 |  |  | 163.2 | 5.6 | 0.72 | 19.04 | 339 | 0.952 | 1.054 | 2.448 | 0.0527 | 0.1224
detailed design | D.3 | timber | Shelter Cluster 10 Design | Haiti – 2010 – ‘T-Shelter’ B4 | durable shelter | Haiti | 6.48 | 7.5 | wall/roof | timber | 38mm x 38mm x 3.7m | timber | timber |  | 0.0053428 | m3 | provided |  | 34 |  |  | 510 | kg/m3 |  |  | 92.6442 | 5.6 | 0.72 | 80.0628 | 141 | 10.675 | 4.4321 | 10.2938 | 0.59094 | 1.3725
detailed design | D.3 | timber | Shelter Cluster 10 Design | Haiti – 2010 – ‘T-Shelter’ B4 | durable shelter | Haiti | 6.48 | 7.5 | wall/roof | timber | 38mm x 102mm x 2.4m | timber | timber |  | 0.0093024 | m3 | provided |  | 40 |  |  | 510 | kg/m3 |  |  | 189.769 | 5.6 | 0.72 | 163.9979 | 74 | 21.8664 | 9.0785 | 21.0854 | 1.2105 | 2.8114
detailed design | D.3 | timber | Shelter Cluster 10 Design | Haiti – 2010 – ‘T-Shelter’ B4 | durable shelter | Haiti | 6.48 | 7.5 | wall/roof | timber | 38mm x 102mm x 3.1m | timber | timber |  | 0.012016 | m3 | provided |  | 28 |  |  | 510 | kg/m3 |  |  | 171.5828 | 5.6 | 0.72 | 148.2814 | 83 | 19.7709 | 8.2084 | 19.0648 | 1.0945 | 2.542
detailed design | D.3 | timber | Shelter Cluster 10 Design | Haiti – 2010 – ‘T-Shelter’ B4 | durable shelter | Haiti | 6.48 | 7.5 | wall/roof | timber | 38mm x 102mm x 3.7m | timber | timber |  | 0.014341 | m3 | provided |  | 10 |  |  | 510 | kg/m3 |  |  | 73.1401 | 5.6 | 0.72 | 63.2075 | 163 | 8.4277 | 3.499 | 8.1267 | 0.46653 | 1.0836
detailed design | D.3 | timber | Shelter Cluster 10 Design | Haiti – 2010 – ‘T-Shelter’ B4 | durable shelter | Haiti | 6.48 | 7.5 | wall/roof | timber | 38mm x 102mm x 4.3m | timber | timber |  | 0.016667 | m3 | provided |  | 5 |  |  | 510 | kg/m3 |  |  | 42.5003 | 5.6 | 0.72 | 36.7287 | 233 | 4.8972 | 2.0332 | 4.7223 | 0.27109 | 0.62963
detailed design | D.3 | timber | Shelter Cluster 10 Design | Haiti – 2010 – ‘T-Shelter’ B4 | durable shelter | Haiti | 6.48 | 7.5 | wall/roof | timber | 38mm x 152mm x 3.7m | timber | timber |  | 0.021371 | m3 | provided |  | 16 |  |  | 510 | kg/m3 |  |  | 174.389 | 5.6 | 0.72 | 150.7065 | 81 | 20.0942 | 8.3427 | 19.3766 | 1.1124 | 2.5835
detailed design | D.3 | timber | Shelter Cluster 10 Design | Haiti – 2010 – ‘T-Shelter’ B4 | durable shelter | Haiti | 6.48 | 7.5 | wall/roof | timber | 102mm x 102mm x 3.1m | timber | timber |  | 0.032252 | m3 | provided |  | 6 |  |  | 510 | kg/m3 |  |  | 98.6923 | 5.6 | 0.72 | 85.2897 | 134 | 11.372 | 4.7214 | 10.9658 | 0.62952 | 1.4621
detailed design | D.3 | timber | Shelter Cluster 10 Design | Haiti – 2010 – ‘T-Shelter’ B4 | durable shelter | Haiti | 6.48 | 7.5 | wall | timber | plywood sheet | timber | plywood |  | 0.03744 | m3 | provided |  | 28 |  |  | 540 | kg/m3 |  |  | 566.0928 | 7.9 | 1.1 | 690.144 | 16 | 92.0192 | 39.312 | 96.096 | 5.2416 | 12.8128
detailed design | D.3 | timber | Shelter Cluster 10 Design | Haiti – 2010 – ‘T-Shelter’ B4 | durable shelter | Haiti | 6.48 | 7.5 | wall | timber | door timber | timber | timber |  | 0.058874 | m3 | provided |  | 2 |  |  | 510 | kg/m3 |  |  | 60.0519 | 5.6 | 0.72 | 51.8967 | 183 | 6.9196 | 2.8729 | 6.6724 | 0.38305 | 0.88966
detailed design | D.3 | timber | Shelter Cluster 10 Design | Haiti – 2010 – ‘T-Shelter’ B4 | durable shelter | Haiti | 6.48 | 7.5 | wall | timber | window timber frame | timber | timber |  | 0.006864 | m3 | assumed |  | 3 |  |  | 510 | kg/m3 |  |  | 10.5019 | 5.6 | 0.72 | 9.0757 | 440 | 1.2101 | 0.50241 | 1.1669 | 0.066988 | 0.15558
detailed design | D.3 | timber | Shelter Cluster 10 Design | Haiti – 2010 – ‘T-Shelter’ B4 | durable shelter | Haiti | 6.48 | 7.5 | roof | metal | ridge cap | steel | steel |  | 0.000189 | m3 | provided |  | 6 |  |  | 7800 | kg/m3 |  |  | 8.8452 | 25.3 | 1.95 | 34.5345 | 243 | 4.6046 | 2.6617 | 2.6617 | 0.3549 | 0.3549
detailed design | D.3 | timber | Shelter Cluster 10 Design | Haiti – 2010 – ‘T-Shelter’ B4 | durable shelter | Haiti | 6.48 | 7.5 | wall | metal | Padlock with 4 keys & plastic key label | steel | steel | [5 empty] | 1 |  |  | 7800 | kg/m3 |  |  | 1.076 | 25.3 | 1.95 | 4.201 | 556.5 | 0.56014 | 0.3238 | 0.3238 | 0.043173 | 0.043173
detailed design | D.3 | timber | Shelter Cluster 10 Design | Haiti – 2010 – ‘T-Shelter’ B4 | durable shelter | Haiti | 6.48 | 7.5 | wall | metal | latch | steel | steel | [5 empty] | 1 |  |  | 7800 | kg/m3 |  |  | 1.076 | 25.3 | 1.95 | 4.201 | 556 | 0.56014 | 0.3238 | 0.3238 | 0.043173 | 0.043173
detailed design | D.3 | timber | Shelter Cluster 10 Design | Haiti – 2010 – ‘T-Shelter’ B4 | durable shelter | Haiti | 6.48 | 7.5 | connections | metal | 5 pair# of (14 mm thick) steel hinges per wing, | steel | steel |  | 7e-05 | m3 | assumed |  | 10 |  |  | 7800 | kg/m3 |  |  | 5.46 | 25.3 | 1.95 | 21.3176 | 310 | 2.8423 | 1.6431 | 1.6431 | 0.21907 | 0.21907
detailed design | D.3 | timber | Shelter Cluster 10 Design | Haiti – 2010 – ‘T-Shelter’ B4 | durable shelter | Haiti | 6.48 | 7.5 | connections | metal | common nails 50mm | steel | steel | [5 empty] | 1 |  |  | 7800 | kg/m3 |  |  | 4.5 | 25.3 | 1.95 | 17.5694 | 341 | 2.3426 | 1.3542 | 1.3542 | 0.18056 | 0.18056
detailed design | D.3 | timber | Shelter Cluster 10 Design | Haiti – 2010 – ‘T-Shelter’ B4 | durable shelter | Haiti | 6.48 | 7.5 | connections | metal | common nails 76mm | steel | steel | [5 empty] | 1 |  |  | 7800 | kg/m3 |  |  | 3.2 | 25.3 | 1.95 | 12.4938 | 397 | 1.6658 | 0.96296 | 0.96296 | 0.1284 | 0.1284
detailed design | D.3 | timber | Shelter Cluster 10 Design | Haiti – 2010 – ‘T-Shelter’ B4 | durable shelter | Haiti | 6.48 | 7.5 | connections | metal | common nails 102 mm | steel | steel | [5 empty] | 1 |  |  | 7800 | kg/m3 |  |  | 7.7 | 25.3 | 1.95 | 30.0633 | 263 | 4.0084 | 2.3171 | 2.3171 | 0.30895 | 0.30895
detailed design | D.3 | timber | Shelter Cluster 10 Design | Haiti – 2010 – ‘T-Shelter’ B4 | durable shelter | Haiti | 6.48 | 7.5 | connections | metal | common nails roofing | steel | steel | [5 empty] | 1 |  |  | 7800 | kg/m3 |  |  | 5.5 | 25.3 | 1.95 | 21.4738 | 308 | 2.8632 | 1.6551 | 1.6551 | 0.22068 | 0.22068
detailed design | D.3 | timber | Shelter Cluster 10 Design | Haiti – 2010 – ‘T-Shelter’ B4 | durable shelter | Haiti | 6.48 | 7.5 | connections | metal | wire | steel | steel wire | [5 empty] | 1 |  |  | 7800 | kg/m3 |  |  | 1 | 36 | 3.02 | 5.5556 | 516 | 0.74074 | 0.46605 | 0.46605 | 0.06214 | 0.06214
detailed design | D.3 | timber | Shelter Cluster 10 Design | Haiti – 2010 – ‘T-Shelter’ B4 | durable shelter | Haiti | 6.48 | 7.5 | connections | metal | hurricane strap | steel | steel | [5 empty] | 1 |  |  | 7800 | kg/m3 |  |  | 34.398 | 25.3 | 1.95 | 134.3008 | 91 | 17.9068 | 10.3513 | 10.3513 | 1.3802 | 1.3802
detailed design | D.3 | timber | Shelter Cluster 10 Design | Haiti – 2010 – ‘T-Shelter’ B4 | durable shelter | Haiti | 6.48 | 7.5 | foundation | ground and foundation | sand | sand | sand (std.) |  | 0.8 | m3 |  |  | 1 |  |  | 2240 | kg/m3 |  |  | 1792 | 0.0081 | 0.0051 | 2.24 | 619.5 | 0.29867 | 1.4104 | 1.4104 | 0.18805 | 0.18805
detailed design | D.3 | timber | Shelter Cluster 10 Design | Haiti – 2010 – ‘T-Shelter’ B4 | durable shelter | Haiti | 6.48 | 7.5 | roof | metal | iron sheet | iron | virgin iron |  | 0.000672 | m3 | provided |  | 18 |  |  | 7870 | kg/m3 |  |  | 95.1955 | 25 | 2.03 | 367.2667 | 32 | 48.9689 | 29.8221 | 29.8221 | 3.9763 | 3.9763
detailed design | D.3 | timber | Shelter Cluster 10 Design | Haiti – 2010 – ‘T-Shelter’ B4 | durable shelter | Haiti | 6.48 | 7.5 | foundation | ground and foundation | gravel | gravel | aggregate (std.) |  | 1.5 | m3 |  |  | 1 |  |  | 2240 | kg/m3 |  |  | 3360 | 0.083 | 0.0052 | 43.037 | 201 | 5.7383 | 2.6963 | 2.6963 | 0.35951 | 0.35951
detailed design | D.3 | timber | Shelter Cluster 10 Design | Haiti – 2010 – ‘T-Shelter’ B4 | durable shelter | Haiti | 6.48 | 7.5 | foundation | concrete | concrete blocks | concrete | concrete block |  | 0.41119 | block |  |  | 1 |  |  | 2400 | kg/m3 |  |  | 986.85 | 0.72 | 0.88 | 109.65 | 107 | 14.62 | 134.0167 | 134.0167 | 17.8689 | 17.8689
detailed design | D.3 | timber | Shelter Cluster 10 Design | Haiti – 2010 – ‘T-Shelter’ B4 | durable shelter | Haiti | 6.48 | 7.5 | foundation | concrete | portland cement | cement | cement (std.) | [5 empty] | 1 |  |  | 1860 | kg/m3 |  |  | 212.5 | 4.51 | 0.74 | 147.8974 | 80 | 19.7197 | 24.267 | 24.267 | 3.2356 | 3.2356
detailed design | D.4 | timber | Shelter Cluster 10 Design | Haiti – 2010 – ‘T-Shelter’ B5 | durable shelter | Haiti | 6.66 | 4.5 | wall/roof | timber | 38mm x 89mm x 4.3m | timber | timber |  | 0.014543 | m3 |  |  | 105 |  |  | 510 | kg/m3 |  |  | 778.7562 | 5.6 | 0.72 | 654.81 | 18 | 145.5133 | 36.2484 | 84.1899 | 8.0552 | 18.7089
detailed design | D.4 | timber | Shelter Cluster 10 Design | Haiti – 2010 – ‘T-Shelter’ B5 | durable shelter | Haiti | 6.66 | 4.5 | wall/roof | timber | 38mm x 38mm x 4.3m | timber | timber |  | 0.0062092 | m3 |  |  | 5 |  |  | 510 | kg/m3 |  |  | 15.8335 | 5.6 | 0.72 | 13.3134 | 376 | 2.9585 | 0.73699 | 1.7117 | 0.16378 | 0.38038
detailed design | D.4 | timber | Shelter Cluster 10 Design | Haiti – 2010 – ‘T-Shelter’ B5 | durable shelter | Haiti | 6.66 | 4.5 | wall/roof | timber | 19mm x 152mm x 4.3m | timber | timber |  | 0.012418 | m3 |  |  | 2 |  |  | 510 | kg/m3 |  |  | 12.6668 | 5.6 | 0.72 | 10.6507 | 411 | 2.3668 | 0.58959 | 1.3694 | 0.13102 | 0.30431
detailed design | D.4 | timber | Shelter Cluster 10 Design | Haiti – 2010 – ‘T-Shelter’ B5 | durable shelter | Haiti | 6.66 | 4.5 | wall/roof | timber | 19mm x 89mm x 4.3m | timber | timber |  | 0.0072713 | m3 |  |  | 29 |  |  | 510 | kg/m3 |  |  | 107.5425 | 5.6 | 0.72 | 90.4261 | 121 | 20.0947 | 5.0057 | 11.6262 | 1.1124 | 2.5836
detailed design | D.4 | timber | Shelter Cluster 10 Design | Haiti – 2010 – ‘T-Shelter’ B5 | durable shelter | Haiti | 6.66 | 4.5 | roof | metal | ridge cap | steel | steel |  | 0.00084 | m3 |  |  | 1 |  |  | 7800 | kg/m3 |  |  | 6.552 | 25.3 | 1.95 | 24.8897 | 276 | 5.5311 | 1.9184 | 1.9184 | 0.42631 | 0.42631
detailed design | D.4 | timber | Shelter Cluster 10 Design | Haiti – 2010 – ‘T-Shelter’ B5 | durable shelter | Haiti | 6.66 | 4.5 | connections | metal | 2 # of (14 mm thick) door steel hinges | steel | steel |  | 7e-05 | m3 | assumed |  | 2 |  |  | 7800 | kg/m3 |  |  | 1.092 | 25.3 | 1.95 | 4.1483 | 540 | 0.92184 | 0.31973 | 0.31973 | 0.071051 | 0.071051
detailed design | D.4 | timber | Shelter Cluster 10 Design | Haiti – 2010 – ‘T-Shelter’ B5 | durable shelter | Haiti | 6.66 | 4.5 | connections | metal | 3 pairs # of (14 mm thick) steel hinges per wing, | steel | steel |  | 7e-05 | m3 | assumed |  | 6 |  |  | 7800 | kg/m3 |  |  | 3.276 | 25.3 | 1.95 | 12.4449 | 386 | 2.7655 | 0.95919 | 0.95919 | 0.21315 | 0.21315
detailed design | D.4 | timber | Shelter Cluster 10 Design | Haiti – 2010 – ‘T-Shelter’ B5 | durable shelter | Haiti | 6.66 | 4.5 | connections | metal | Padlock with 4 keys & plastic key label | steel | steel | [5 empty] | 1 |  |  | 7800 | kg/m3 |  |  | 0.538 | 25.3 | 1.95 | 2.0438 | 618 | 0.45417 | 0.15752 | 0.15752 | 0.035005 | 0.035005
detailed design | D.4 | timber | Shelter Cluster 10 Design | Haiti – 2010 – ‘T-Shelter’ B5 | durable shelter | Haiti | 6.66 | 4.5 | connections | metal | Padlock with 4 keys & plastic key label | steel | steel | [5 empty] | 1 |  |  | 7800 | kg/m3 |  |  | 1.614 | 25.3 | 1.95 | 6.1313 | 492 | 1.3625 | 0.47257 | 0.47257 | 0.10502 | 0.10502
detailed design | D.4 | timber | Shelter Cluster 10 Design | Haiti – 2010 – ‘T-Shelter’ B5 | durable shelter | Haiti | 6.66 | 4.5 | connections | metal | fasteners | steel | steel | [5 empty] | 30 |  |  | 7800 | kg/m3 |  |  | 3 | 25.3 | 1.95 | 11.3964 | 394 | 2.5325 | 0.87838 | 0.87838 | 0.1952 | 0.1952
detailed design | D.4 | timber | Shelter Cluster 10 Design | Haiti – 2010 – ‘T-Shelter’ B5 | durable shelter | Haiti | 6.66 | 4.5 | connections | metal | nails | steel | steel | [5 empty] | 1 |  |  | 7800 | kg/m3 |  |  | 28 | 25.3 | 1.95 | 106.3664 | 105 | 23.637 | 8.1982 | 8.1982 | 1.8218 | 1.8218
detailed design | D.4 | timber | Shelter Cluster 10 Design | Haiti – 2010 – ‘T-Shelter’ B5 | durable shelter | Haiti | 6.66 | 4.5 | connections | metal | wire | steel | steel wire |  | 0.00014176 | m3 |  |  | 5 |  |  | 7800 | kg/m3 |  |  | 5.5288 | 36 | 3.02 | 29.8855 | 255 | 6.6412 | 2.5071 | 2.5071 | 0.55712 | 0.55712
detailed design | D.4 | timber | Shelter Cluster 10 Design | Haiti – 2010 – ‘T-Shelter’ B5 | durable shelter | Haiti | 6.66 | 4.5 | connections | metal | 0.089 wood screws | steel | steel |  | 6.99e-06 | m3 |  |  | 40 |  |  | 7800 | kg/m3 |  |  | 2.1809 | 25.3 | 1.95 | 8.2848 | 434 | 1.8411 | 0.63855 | 0.63855 | 0.1419 | 0.1419
detailed design | D.4 | timber | Shelter Cluster 10 Design | Haiti – 2010 – ‘T-Shelter’ B5 | durable shelter | Haiti | 6.66 | 4.5 | connections | metal | metal straps | steel | steel | [5 empty] | 1 |  |  | 7800 | kg/m3 |  |  | 0.25 | 25.3 | 1.95 | 0.9497 | 688 | 0.21104 | 0.073198 | 0.073198 | 0.016266 | 0.016266
detailed design | D.4 | timber | Shelter Cluster 10 Design | Haiti – 2010 – ‘T-Shelter’ B5 | durable shelter | Haiti | 6.66 | 4.5 | foundation | ground and foundation | sand | sand | sand (std.) |  | 4 | m3 |  |  | 1 |  |  | 2240 | kg/m3 |  |  | 8960 | 0.0081 | 0.0051 | 10.8973 | 399 | 2.4216 | 6.8613 | 6.8613 | 1.5247 | 1.5247
detailed design | D.4 | timber | Shelter Cluster 10 Design | Haiti – 2010 – ‘T-Shelter’ B5 | durable shelter | Haiti | 6.66 | 4.5 | wall | plastic | mosquito net | polyester | polyester |  | 36.6 | m2 |  |  | 1 |  |  | 0.038 | kg/m2 |  |  | 1.3908 | 54.4 | 2.54 | 11.3603 | 392 | 2.5245 | 0.53043 | 0.53043 | 0.11787 | 0.11787
detailed design | D.4 | timber | Shelter Cluster 10 Design | Haiti – 2010 – ‘T-Shelter’ B5 | durable shelter | Haiti | 6.66 | 4.5 | wall | timber | plywood sheet | plywood | plywood |  | 0.03744 | m3 |  |  | 3 |  |  | 540 | kg/m3 |  |  | 60.6528 | 7.9 | 1.1 | 71.9455 | 143.5 | 15.9879 | 10.0177 | 10.0177 | 2.2262 | 2.2262
detailed design | D.4 | timber | Shelter Cluster 10 Design | Haiti – 2010 – ‘T-Shelter’ B5 | durable shelter | Haiti | 6.66 | 4.5 | roof | metal | steel sheet roofing | iron | virgin iron |  | 0.0016625 | m3 |  |  | 24 |  |  | 7870 | kg/m3 |  |  | 314.013 | 25 | 2.03 | 1178.7275 | 4 | 261.9394 | 95.7127 | 95.7127 | 21.2695 | 21.2695
detailed design | D.4 | timber | Shelter Cluster 10 Design | Haiti – 2010 – ‘T-Shelter’ B5 | durable shelter | Haiti | 6.66 | 4.5 | foundation | ground and foundation | gravel | gravel | aggregate (std.) |  | 6 | m3 |  |  | 1 |  |  | 2240 | kg/m3 |  |  | 13440 | 0.083 | 0.0052 | 167.4955 | 64 | 37.2212 | 10.4937 | 10.4937 | 2.3319 | 2.3319
detailed design | D.4 | timber | Shelter Cluster 10 Design | Haiti – 2010 – ‘T-Shelter’ B5 | durable shelter | Haiti | 6.66 | 4.5 | foundation | concrete | concrete blocks | concrete | concrete block |  | 0.82238 | m3 |  |  | 1 |  |  | 2400 | kg/m3 |  |  | 1973.7 | 0.72 | 0.88 | 213.373 | 48 | 47.4162 | 260.7892 | 260.7892 | 57.9532 | 57.9532
detailed design | D.4 | timber | Shelter Cluster 10 Design | Haiti – 2010 – ‘T-Shelter’ B5 | durable shelter | Haiti | 6.66 | 4.5 | foundation | concrete | portland cement | cement | cement (std.) | [5 empty] | 1 |  |  | 1860 | kg/m3 |  |  | 765 | 4.51 | 0.74 | 518.0405 | 21 | 115.1201 | 85 | 85 | 18.8889 | 18.8889
Primary design | D.5 | timber | Shelter project 2015-2016 | Gaza L-shape wood shelter | durable shelter | Palestine | 44 | 10 | wall | timber | 1cm thick (8+4+4+5+4+3+4)x2 timber planks for wall | timber | timber |  | 0.64 | m3 |  |  | 1 |  |  | 510 | kg/m3 |  |  | 326.4 | 5.6 | 0.72 | 41.5418 | 194 | 4.1542 | 2.2996 | 5.3411 | 0.22996 | 0.53411
Primary design | D.5 | timber | Shelter project 2015-2016 | Gaza L-shape wood shelter | durable shelter | Palestine | 44 | 10 | wall | timber | main wood frame 4cmx2cmx2m eighty | timber | timber |  | 0.128 | m3 |  |  | 1 |  |  | 510 | kg/m3 |  |  | 65.28 | 5.6 | 0.72 | 8.3084 | 425 | 0.83084 | 0.45993 | 1.0682 | 0.045993 | 0.10682
Primary design | D.5 | timber | Shelter project 2015-2016 | Gaza L-shape wood shelter | durable shelter | Palestine | 44 | 10 | roof | timber | 5cmx5cmx4mxtwelve roof frame | timber | timber |  | 0.12 | m3 |  |  | 1 |  |  | 510 | kg/m3 |  |  | 61.2 | 5.6 | 0.72 | 7.7891 | 429 | 0.77891 | 0.43118 | 1.0015 | 0.043118 | 0.10015
Primary design | D.5 | timber | Shelter project 2015-2016 | Gaza L-shape wood shelter | durable shelter | Palestine | 44 | 10 | connections | metal | fixings | steel | steel | [5 empty] | 1 |  |  | 7800 | kg/m3 |  |  | 21.5 | 25.3 | 1.95 | 12.3625 | 378 | 1.2363 | 0.95284 | 0.95284 | 0.095284 | 0.095284
Primary design | D.5 | timber | Shelter project 2015-2016 | Gaza L-shape wood shelter | durable shelter | Palestine | 44 | 10 | floor | timber | 18mm 44m2 | plywood | plywood |  | 0.792 | m3 |  |  | 1 |  |  | 540 | kg/m3 |  |  | 427.68 | 7.9 | 1.1 | 76.788 | 134 | 7.6788 | 10.692 | 10.692 | 1.0692 | 1.0692
Primary design | D.5 | timber | Shelter project 2015-2016 | Gaza L-shape wood shelter | durable shelter | Palestine | 44 | 10 | wall | extras -floor and finishes | (8+4+4+5+4+3+4)x2 internal Gypsum plasterboard | gympsum plaster board | plaster board |  | 0.64 | m3 |  |  | 1 |  |  | 800 | kg/m3 |  |  | 512 | 6.75 | 0.39 | 78.5455 | 129 | 7.8545 | 4.5382 | 4.5382 | 0.45382 | 0.45382
Primary design | D.5 | timber | Shelter project 2015-2016 | Gaza L-shape wood shelter | transitional shelter | Palestine | 44 | 10 | foundation | concrete | concrete pads foundation Thirty five 45cmx45cmx15cm | concrete | concrete (std.) |  | 1.063 | m3 |  |  | 1 |  |  | 2400 | kg/m3 |  |  | 2551.2 | 0.75 | 0.105 | 43.4864 | 188 | 4.3486 | 6.0881 | 6.0881 | 0.60881 | 0.60881
Primary design | D.5 | timber | Shelter project 2015-2016 | Gaza L-shape wood shelter | durable shelter | Palestine | 44 | 10 | roof | metal | 47m2 of roof aluminium sheeting | aluminium alloy | aluminium |  | 0.016 | m3 |  |  | 1 |  |  | 2700 | kg/m3 |  |  | 43.2 | 155 | 9.16 | 152.1818 | 70 | 15.2182 | 8.9935 | 8.9935 | 0.89935 | 0.89935
Primary design | D.5 | timber | Shelter project 2015-2016 | Gaza L-shape wood shelter | durable shelter | Palestine | 44 | 10 | wall | metal | 1mx0.89 aluminium windows | aluminium | aluminium |  | 0.06 | m3 |  |  | 2 |  |  | 2700 | kg/m3 |  |  | 324 | 155 | 9.16 | 1141.3636 | 4 | 114.1364 | 67.4509 | 67.4509 | 6.7451 | 6.7451
Primary design | D.5 | timber | Shelter project 2015-2016 | Gaza L-shape wood shelter | durable shelter | Palestine | 44 | 10 | wall | metal | 1mx2m aluminium door | Aluminium | aluminium |  | 0.0267 | m3 |  |  | 1 |  |  | 2700 | kg/m3 |  |  | 72.09 | 155 | 9.16 | 253.9534 | 42 | 25.3953 | 15.0078 | 15.0078 | 1.5008 | 1.5008
Primary design | D.6 | masonry | Shelter project 2015-2016 | Somalia concrete shelter | durable shelter | Somalia | 12 | 10 | roof | timber | 4m x 5cmx5cm2 twenty one | timber | timber |  | 0.21 | m3 |  |  | 1 |  |  | 510 | kg/m3 |  |  | 107.1 | 5.6 | 0.72 | 49.98 | 167 | 4.998 | 2.7668 | 6.426 | 0.27668 | 0.6426
Primary design | D.6 | masonry | Shelter project 2015-2016 | Somalia concrete shelter | durable shelter | Somalia | 12 | 10 | wall | timber | door frame | timber | timber |  | 0.014625 |  |  |  | 1 |  |  | 510 | kg/m3 |  |  | 7.4587 | 5.6 | 0.72 | 3.4807 | 536 | 0.34807 | 0.19268 | 0.44752 | 0.019268 | 0.044752
Primary design | D.6 | masonry | Shelter project 2015-2016 | Somalia concrete shelter | durable shelter | Somalia | 12 | 10 | wall | timber | window frame | timber | timber |  | 0.0049725 |  |  |  | 2 |  |  | 510 | kg/m3 |  |  | 5.0719 | 5.6 | 0.72 | 2.3669 | 573 | 0.23669 | 0.13103 | 0.30432 | 0.013103 | 0.030432
Primary design | D.6 | masonry | Shelter project 2015-2016 | Somalia concrete shelter | durable shelter | Somalia | 12 | 10 | wall | metal | door handles | steel | steel |  | 2.56e-05 | m3 | provided |  | 2 |  |  | 7800 | kg/m3 | from database |  | 0.39936 | 25.3 | 1.95 | 0.84198 | 676 | 0.084198 | 0.064896 | 0.064896 | 0.0064896 | 0.0064896
Primary design | D.6 | masonry | Shelter project 2015-2016 | Somalia concrete shelter | durable shelter | Somalia | 12 | 10 | wall | metal | angle iron | steel | steel |  | 3.2e-05 | m3 | provided |  | 1 |  |  | 7800 | kg/m3 | from database |  | 0.2496 | 25.3 | 1.95 | 0.52624 | 707 | 0.052624 | 0.04056 | 0.04056 | 0.004056 | 0.004056
Primary design | D.6 | masonry | Shelter project 2015-2016 | Somalia concrete shelter | durable shelter | Somalia | 12 | 10 | wall | metal | Padlock with 4 keys & plastic key label | steel | steel |  |  |  | assumed |  | 1 |  |  | 7800 | kg/m3 | from database | weight taken from internet product description :http://www.silverlinetools.com/en-GB/Products/Security/Padlocks/291405 | 0.538 | 25.3 | 1.95 | 1.1343 | 652.5 | 0.11343 | 0.087425 | 0.087425 | 0.0087425 | 0.0087425
Primary design | D.6 | masonry | Shelter project 2015-2016 | Somalia concrete shelter | durable shelter | Somalia | 12 | 10 | wall | metal | Door tower bolts fitted to door top and side to inside of door frames | steel | steel |  | 1.9635e-06 |  | provided |  | 2 |  |  | 7800 | kg/m3 | from database |  | 0.030631 | 25.3 | 1.95 | 0.064579 | 775 | 0.0064579 | 0.0049775 | 0.0049775 | 0.00049775 | 0.00049775
Primary design | D.6 | masonry | Shelter project 2015-2016 | Somalia concrete shelter | durable shelter | Somalia | 12 | 10 | wall | metal | Door flashing (10x10cm, 90 degrees, 1.1 metre length, 0.4 mm thickness) | steel | steel |  | 8.8e-05 | m3 | provided |  | 2 |  |  | 7800 | kg/m3 | from database |  | 1.3728 | 25.3 | 1.95 | 2.8943 | 552 | 0.28943 | 0.22308 | 0.22308 | 0.022308 | 0.022308
Primary design | D.6 | masonry | Shelter project 2015-2016 | Somalia concrete shelter | durable shelter | Somalia | 12 | 10 | connections | metal | 2 # of (14 mm thick) steel hinges per wing, | steel | steel |  | 7e-05 | m3 | assumed |  | 4 |  |  | 7800 | kg/m3 | from database |  | 2.184 | 25.3 | 1.95 | 4.6046 | 507 | 0.46046 | 0.3549 | 0.3549 | 0.03549 | 0.03549
Primary design | D.6 | masonry | Shelter project 2015-2016 | Somalia concrete shelter | durable shelter | Somalia | 12 | 10 | connections | metal | Lockers fixed to window wings and window frames | steel | steel |  |  |  | provided |  | 2 |  |  | 7800 | kg/m3 | from database |  | 1.076 | 25.3 | 1.95 | 2.2686 | 578 | 0.22686 | 0.17485 | 0.17485 | 0.017485 | 0.017485
Primary design | D.6 | masonry | Shelter project 2015-2016 | Somalia concrete shelter | durable shelter | Somalia | 12 | 10 | connections | metal | rebar | steel | steel bar |  | 0.0056549 | m3 | provided |  | 1 |  |  | 7800 | kg/m3 |  |  | 44.108 | 21.6 | 1.86 | 79.3943 | 122 | 7.9394 | 6.8367 | 6.8367 | 0.68367 | 0.68367
Primary design | D.6 | masonry | Shelter project 2015-2016 | Somalia concrete shelter | durable shelter | Somalia | 12 | 10 | connections | metal | roofing nails + wire nails | steel | steel | [5 empty] | 1 |  |  | 7800 | kg/m3 |  |  | 9 | 25.3 | 1.95 | 18.975 | 302 | 1.8975 | 1.4625 | 1.4625 | 0.14625 | 0.14625
Primary design | D.6 | masonry | Shelter project 2015-2016 | Somalia concrete shelter | durable shelter | Somalia | 12 | 10 | wall | metal | steel stirrups | steel | steel |  | 0.0013572 | m3 |  |  | 1 |  |  | 7800 | kg/m3 |  |  | 10.5859 | 25.3 | 1.95 | 22.3186 | 277 | 2.2319 | 1.7202 | 1.7202 | 0.17202 | 0.17202
Primary design | D.6 | masonry | Shelter project 2015-2016 | Somalia concrete shelter | durable shelter | Somalia | 12 | 10 | foundation | ground and foundation | mortar sand | sand | sand (std.) | [5 empty] | 1 |  |  | 2240 | kg/m3 |  |  | 510 | 0.0081 | 0.0051 | 0.34425 | 729 | 0.034425 | 0.21675 | 0.21675 | 0.021675 | 0.021675
Primary design | D.6 | masonry | Shelter project 2015-2016 | Somalia concrete shelter | durable shelter | Somalia | 12 | 10 | wall | metal | corrugated iron sheeting | iron | virgin iron |  | 0.00352 | m3 | provided |  | 1 |  |  | 7870 | kg/m3 | from database |  | 27.7024 | 25 | 2.03 | 57.7133 | 152 | 5.7713 | 4.6863 | 4.6863 | 0.46863 | 0.46863
Primary design | D.6 | masonry | Shelter project 2015-2016 | Somalia concrete shelter | durable shelter | Somalia | 12 | 10 | wall | metal | corrugated iron sheeting | iron | virgin iron |  | 0.001424 | m3 | provided |  | 2 |  |  | 7870 | kg/m3 | from database |  | 22.4138 | 25 | 2.03 | 46.6953 | 174 | 4.6695 | 3.7917 | 3.7917 | 0.37917 | 0.37917
Primary design | D.6 | masonry | Shelter project 2015-2016 | Somalia concrete shelter | durable shelter | Somalia | 12 | 10 | wall | insulation | polyethylene expanded insulation layer | expanded polyethylene foam | insulation |  | 0.033 | m3 | provided |  | 1 |  |  | 50 | kg/m3 | researched | source: https://www.foamsearch.com/products/epp-epe-foam/ taken as foam 1.5 density | 1.65 | 45 | 16.5 | 6.1875 | 462 | 0.61875 | 2.2688 | 2.2688 | 0.22688 | 0.22688
Primary design | D.6 | masonry | Shelter project 2015-2016 | Somalia concrete shelter | durable shelter | Somalia | 12 | 10 | wall | concrete | 3m(4+3)x2 x 100mm concrete blocks | concrete | concrete block |  | 4.2 | m3 | assumed |  | 1 |  |  | 2400 | kg/m3 |  |  | 10080 | 0.72 | 0.88 | 604.8 | 18 | 60.48 | 739.2 | 739.2 | 73.92 | 73.92
Primary design | D.6 | masonry | Shelter project 2015-2016 | Somalia concrete shelter | durable shelter | Somalia | 12 | 10 | floor | concrete | concrete floor | concrete | concrete (std.) |  | 2.4 | m3 |  |  | 1 |  |  | 2400 | kg/m3 |  |  | 5760 | 0.75 | 0.105 | 360 | 27 | 36 | 50.4 | 50.4 | 5.04 | 5.04
Primary design | D.6 | masonry | Shelter project 2015-2016 | Somalia concrete shelter | durable shelter | Somalia | 12 | 10 | foundation | concrete | mortar cement | cement | cement (std.) | [5 empty] | 1 |  |  | 1860 | kg/m3 |  |  | 255 | 4.51 | 0.74 | 95.8375 | 106 | 9.5837 | 15.725 | 15.725 | 1.5725 | 1.5725
Primary design | D.6 | masonry | Shelter project 2015-2016 | Somalia concrete shelter | durable shelter | Somalia | 12 | 10 | roof | metal | 4.5m x 3.5m=15.75m2 aluminium sheeting | aluminium | aluminium |  | 0.0054 | m3 | assumed |  | 1 |  |  | 2700 | kg/m3 |  |  | 14.58 | 155 | 9.16 | 188.325 | 51.5 | 18.8325 | 11.1294 | 11.1294 | 1.1129 | 1.1129
Primary design | D.7 | timber | Shelter project 2015-2016 | Vernacular flood resistant mud and thatch shelter | durable shelter | malawi | 12.2 | 5 | roof | timber | 5cmx5cmx2m x ten of. Plus 2mx3cmx2cmx(28+14) = 0.05m3+0.0504m3 frame battens | timber | timber |  | 0.1004 | m3 | assumed |  | 1 |  |  | 510 | kg/m3 |  |  | 51.204 | 5.6 | 0.72 | 23.5035 | 262 | 4.7007 | 1.3011 | 3.0219 | 0.26022 | 0.60438
Primary design | D.7 | timber | Shelter project 2015-2016 | Vernacular flood resistant mud and thatch shelter | durable shelter | malawi | 12.2 | 5 | floor | timber | 8m2 of 2cm timber | timber | timber |  | 0.16 | m3 | assumed |  | 1 |  |  | 510 | kg/m3 |  |  | 81.6 | 5.6 | 0.72 | 37.4557 | 191 | 7.4911 | 2.0734 | 4.8157 | 0.41469 | 0.96315
Primary design | D.7 | timber | Shelter project 2015-2016 | Vernacular flood resistant mud and thatch shelter | durable shelter | malawi | 12.2 | 5 | wall | timber | wood door 2mx1mx2cm | timber | timber |  | 0.04 | m3 | assumed |  | 1 |  |  | 510 | kg/m3 |  |  | 20.4 | 5.6 | 0.72 | 9.3639 | 390 | 1.8728 | 0.51836 | 1.2039 | 0.10367 | 0.24079
Primary design | D.7 | timber | Shelter project 2015-2016 | Vernacular flood resistant mud and thatch shelter | durable shelter | malawi | 12.2 | 5 | wall | timber | wood window Total of 1mx1mx1cm | timber | timber |  | 0.02 | m3 | assumed |  | 1 |  |  | 510 | kg/m3 |  |  | 10.2 | 5.6 | 0.72 | 4.682 | 493 | 0.93639 | 0.25918 | 0.60197 | 0.051836 | 0.12039
Primary design | D.7 | timber | Shelter project 2015-2016 | Vernacular flood resistant mud and thatch shelter | durable shelter | malawi | 12.2 | 5 | roof | timber | 30m2, 30cm thick thatch | thatch | straw |  | 9 | m3 | assumed |  | 1 |  |  | 15 | kg/m3 |  |  | 135 | 0.24 | 0.1 | 2.6557 | 546 | 0.53115 | 1.1066 | 1.1066 | 0.22131 | 0.22131
Primary design | D.7 | timber | Shelter project 2015-2016 | Vernacular flood resistant mud and thatch shelter | durable shelter | malawi | 12.2 | 5 | connections | metal | fixings | steel | steel | [5 empty] | 1 |  |  | 7800 | kg/m3 |  |  | 12.5 | 25.3 | 1.95 | 25.9221 | 249 | 5.1844 | 1.998 | 1.998 | 0.39959 | 0.39959
Primary design | D.7 | timber | Shelter project 2015-2016 | Vernacular flood resistant mud and thatch shelter | durable shelter | malawi | 12.2 | 5 | wall | ground and foundation | 2x2(4+3)=28m2 assume 100mm thick earth block | earth | rammed soil |  | 2.8 | m3 | assumed |  | 1 |  |  | 1460 | kg/m3 |  |  | 4088 | 0.45 | 0.024 | 150.7869 | 67 | 30.1574 | 8.042 | 8.042 | 1.6084 | 1.6084
Primary design | D.8 | timber | Shelter project 2015-2016 | vernacular Vanuatu palm straw shelter | durable shelter | Vanuatu | 16 | 2 | wall/roof | timber | 4m x six of x 5cm x 5cm wood frame | timber | timber |  | 0.06 | m3 | assumed |  | 1 |  |  | 510 | kg/m3 |  |  | 30.6 | 5.6 | 0.72 | 10.71 | 374 | 5.355 | 0.59287 | 1.377 | 0.29644 | 0.6885
Primary design | D.8 | timber | Shelter project 2015-2016 | vernacular Vanuatu palm straw shelter | durable shelter | Vanuatu | 16 | 2 | roof | timber | Main roof beam 3.14(0.05)^2 x 4m | timber | timber |  | 0.0314 | m3 | assumed |  | 1 |  |  | 510 | kg/m3 |  |  | 16.014 | 5.6 | 0.72 | 5.6049 | 465 | 2.8024 | 0.31027 | 0.72063 | 0.15514 | 0.36031
Primary design | D.8 | timber | Shelter project 2015-2016 | vernacular Vanuatu palm straw shelter | durable shelter | Vanuatu | 16 | 2 | roof | timber | 2.8 m by 4.5 m by 30cm thick | thatch | straw |  | 3.78 | m3 | assumed |  | 1 |  |  | 15 | kg/m3 |  |  | 56.7 | 0.24 | 0.1 | 0.8505 | 652 | 0.42525 | 0.35437 | 0.35437 | 0.17719 | 0.17719
Primary design | D.8 | timber | Shelter project 2015-2016 | vernacular Vanuatu palm straw shelter | durable shelter | Vanuatu | 16 | 2 | connections | metal | fixings | steel | steel | [5 empty] | 1 |  |  | 7800 | kg/m3 |  |  | 8.4 | 25.3 | 1.95 | 13.2825 | 346 | 6.6413 | 1.0237 | 1.0237 | 0.51187 | 0.51187
Primary design | D.8 | timber | Shelter project 2015-2016 | vernacular Vanuatu palm straw shelter | durable shelter | Vanuatu | 16 | 2 | roof | plastic | tarpaulin sheets | HDPE | HDPE |  | 25.2 | m2 |  |  | 1 |  |  | 0.18 | kg/m2 |  |  | 4.536 | 54.3 | 1.93 | 15.394 | 323 | 7.697 | 0.54715 | 0.54715 | 0.27358 | 0.27358
Primary design | D.8 | timber | Shelter project 2015-2016 | vernacular Vanuatu palm straw shelter | durable shelter | Vanuatu | 16 | 2 | wall | metal | Two 2x2m = 8m2 | aluminium alloy | aluminium |  | 0.0028 | m3 | assumed |  | 1 |  |  | 2700 | kg/m3 |  |  | 7.56 | 155 | 9.16 | 73.2375 | 126 | 36.6187 | 4.3281 | 4.3281 | 2.1641 | 2.1641
detailed design | D.9 | masonry | UNHCR Shelter design catalogue | L-shape shelter | durable shelter | Iraq | 40 | 10 | wall | timber | Door, timber, 1m x 2m, with frame, hinges and locks | timber | timber |  | 0.0263 | m3 | assumed |  | 2 |  |  | 510 | kg/m3 | from database |  | 26.826 | 5.6 | 0.72 | 3.7556 | 502 | 0.37556 | 0.2079 | 0.48287 | 0.02079 | 0.048287
detailed design | D.9 | masonry | UNHCR Shelter design catalogue | L-shape shelter | durable shelter | Iraq | 40 | 10 | roof | metal | 4" channels | steel | steel |  | 55.9 | m | assumed | C 4 x 7.25 from engineering toolbox data: https://www.engineeringtoolbox.com/american-standard-steel-channels-d_1321.html | 1 |  |  | 10.42 | kg/m | assumed | engineering toolbox data | 582.478 | 25.3 | 1.95 | 368.4173 | 26 | 36.8417 | 28.3958 | 28.3958 | 2.8396 | 2.8396
detailed design | D.9 | masonry | UNHCR Shelter design catalogue | L-shape shelter | durable shelter | Iraq | 40 | 10 | connections | metal | Supporting steel Angle 3 cm x 2 cm x 2 mm L= 0.95 m | steel | steel |  | 1.14e-06 | m3 | provided |  | 8 |  |  | 7800 | kg/m3 | from database |  | 0.071136 | 25.3 | 1.95 | 0.044994 | 752 | 0.0044994 | 0.0034679 | 0.0034679 | 0.00034679 | 0.00034679
detailed design | D.9 | masonry | UNHCR Shelter design catalogue | L-shape shelter | durable shelter | Iraq | 40 | 10 | connections | metal | Supporting steel Angle 3 cm x 2 cm x 2 mm L= 0.05 m | steel | steel |  | 6e-08 | m3 | provided |  | 4 |  |  | 7800 | kg/m3 | from database |  | 0.001872 | 25.3 | 1.95 | 0.001184 | 805 | 0.0001184 | 9.126e-05 | 9.126e-05 | 9.126e-06 | 9.126e-06
detailed design | D.9 | masonry | UNHCR Shelter design catalogue | L-shape shelter | durable shelter | Iraq | 40 | 10 | wall | metal | door frame steel tube 30mmx30mmx1.2mm L=2 | steel | steel pipe |  | 0.00027648 | m3 | provided |  | 4 |  |  | 7800 | kg/m3 | from database |  | 8.6262 | 24.9 | 1.94 | 5.3698 | 468 | 0.53698 | 0.41837 | 0.41837 | 0.041837 | 0.041837
detailed design | D.9 | masonry | UNHCR Shelter design catalogue | L-shape shelter | durable shelter | Iraq | 40 | 10 | wall | metal | door frame steel tube 30mmx30mmx1.2mm L=1.2 | steel | steel pipe |  | 0.00016589 | m3 | provided |  | 6 |  |  | 7800 | kg/m3 | from database |  | 7.7636 | 24.9 | 1.94 | 4.8328 | 478 | 0.48328 | 0.37653 | 0.37653 | 0.037653 | 0.037653
detailed design | D.9 | masonry | UNHCR Shelter design catalogue | L-shape shelter | durable shelter | Iraq | 40 | 10 | wall | metal | door frame steel tube 30mmx30mmx1.2mm | steel | steel pipe |  | 0.00032243 | m3 | provided |  | 2 |  |  | 7800 | kg/m3 | from database |  | 5.0299 | 24.9 | 1.94 | 3.1311 | 518 | 0.31311 | 0.24395 | 0.24395 | 0.024395 | 0.024395
detailed design | D.9 | masonry | UNHCR Shelter design catalogue | L-shape shelter | durable shelter | Iraq | 40 | 10 | connections | metal | door handles | steel | steel |  | 2.56e-05 | m3 | provided |  | 4 |  |  | 7800 | kg/m3 | from database |  | 0.79872 | 25.3 | 1.95 | 0.50519 | 677 | 0.050519 | 0.038938 | 0.038938 | 0.0038938 | 0.0038938
detailed design | D.9 | masonry | UNHCR Shelter design catalogue | L-shape shelter | durable shelter | Iraq | 40 | 10 | connections | metal | angle iron | steel | steel |  | 3.2e-05 | m3 | provided |  | 2 |  |  | 7800 | kg/m3 | from database |  | 0.4992 | 25.3 | 1.95 | 0.31574 | 711 | 0.031574 | 0.024336 | 0.024336 | 0.0024336 | 0.0024336
detailed design | D.9 | masonry | UNHCR Shelter design catalogue | L-shape shelter | durable shelter | Iraq | 40 | 10 | connections | metal | Padlock with 4 keys & plastic key label | steel | steel |  |  |  | assumed |  | 2 |  |  | 7800 | kg/m3 | from database | weight for 2 padlocks taken from internet product description :http://www.silverlinetools.com/en-GB/Products/Security/Padlocks/291405 | 1.076 | 25.3 | 1.95 | 0.68057 | 662.5 | 0.068057 | 0.052455 | 0.052455 | 0.0052455 | 0.0052455
detailed design | D.9 | masonry | UNHCR Shelter design catalogue | L-shape shelter | durable shelter | Iraq | 40 | 10 | connections | metal | Door tower bolts fitted to door top and side to inside of door frames | steel | steel |  | 1.9635e-06 |  | provided |  | 4 |  |  | 7800 | kg/m3 | from database |  | 0.061261 | 25.3 | 1.95 | 0.038748 | 747 | 0.0038748 | 0.0029865 | 0.0029865 | 0.00029865 | 0.00029865
detailed design | D.9 | masonry | UNHCR Shelter design catalogue | L-shape shelter | durable shelter | Iraq | 40 | 10 | roof | metal | sheeting for roof MTD TL 85/1000 | steel | steel |  | 48 | m2 | provided |  | 1 |  |  | 12.26 | kg/m2 | researched | source : https://www.tatasteelconstruction.com/static_files/Tata%20Steel/content/products/Montana/Montanatherm/Downloads/montanatherm_detail_en.pdf | 588.48 | 25.3 | 1.95 | 372.2136 | 25 | 37.2214 | 28.6884 | 28.6884 | 2.8688 | 2.8688
detailed design | D.9 | masonry | UNHCR Shelter design catalogue | L-shape shelter | durable shelter | Iraq | 40 | 10 | wall | metal | hinges door | steel | steel |  |  |  | assumed |  | 1 | provided |  | 7800 | kg/m3 | from database | assumed weight of 4 hinges from research :https://www.amazon.com/gp/product/B018Y0L402/ref=s9_acsd_topr_hd_bw_b16rgp_c_x_w?pf_rd_m=ATVPDKIKX0DER&pf_rd_s=merchandised-search-3&pf_rd_r=DRD7NSFGYPVSJ9R0D41G&pf_rd_t=101&pf_rd_p=90eef0a3-64f6-578c-a690-c4071e98fad9&pf_rd_i=16412691 | 3.6 | 25.3 | 1.95 | 2.277 | 549 | 0.2277 | 0.1755 | 0.1755 | 0.01755 | 0.01755
detailed design | D.9 | masonry | UNHCR Shelter design catalogue | L-shape shelter | durable shelter | Iraq | 40 | 10 | wall | metal | locks door | steel | steel |  |  |  | assumed |  | 1 | provided |  | 7800 | kg/m3 | from database | weight taken from internet product description :http://www.silverlinetools.com/en-GB/Products/Security/Padlocks/291405 | 1.076 | 25.3 | 1.95 | 0.68057 | 660 | 0.068057 | 0.052455 | 0.052455 | 0.0052455 | 0.0052455
detailed design | D.9 | masonry | UNHCR Shelter design catalogue | L-shape shelter | durable shelter | Iraq | 40 | 10 | wall | metal | frame window long tubes | steel | steel pipe |  | 0.00012442 | m3 | assumed |  | 8 |  |  | 7800 | kg/m3 | from database |  | 7.7636 | 24.9 | 1.94 | 4.8328 | 477 | 0.48328 | 0.37653 | 0.37653 | 0.037653 | 0.037653
detailed design | D.9 | masonry | UNHCR Shelter design catalogue | L-shape shelter | durable shelter | Iraq | 40 | 10 | wall | metal | frame window short tubes | steel | steel pipe |  | 0.00012303 | m3 | assumed |  | 12 |  |  | 7800 | kg/m3 | from database |  | 11.5159 | 24.9 | 1.94 | 7.1687 | 411 | 0.71687 | 0.55852 | 0.55852 | 0.055852 | 0.055852
detailed design | D.9 | masonry | UNHCR Shelter design catalogue | L-shape shelter | durable shelter | Iraq | 40 | 10 | connections | metal | 2 # of (14 mm thick) steel hinges per wing, | steel | steel |  | 7e-05 | m3 | assumed |  | 16 |  |  | 7800 | kg/m3 | from database |  | 8.736 | 25.3 | 1.95 | 5.5255 | 459 | 0.55255 | 0.42588 | 0.42588 | 0.042588 | 0.042588
detailed design | D.9 | masonry | UNHCR Shelter design catalogue | L-shape shelter | durable shelter | Iraq | 40 | 10 | connections | metal | Lockers fixed to window wings and window frames | steel | steel |  |  |  | provided |  | 8 |  |  | 7800 | kg/m3 | from database |  | 4.304 | 25.3 | 1.95 | 2.7223 | 527 | 0.27223 | 0.20982 | 0.20982 | 0.020982 | 0.020982
detailed design | D.9 | masonry | UNHCR Shelter design catalogue | L-shape shelter | durable shelter | Iraq | 40 | 10 | wall | metal | Window burglar bar (89 cm x 5 cm X 3 mm flat steel iron) welded to the outside window frame | steel | steel |  | 0.0001335 | m3 | provided |  | 8 |  |  | 7800 | kg/m3 | from database |  | 8.3304 | 25.3 | 1.95 | 5.269 | 467 | 0.5269 | 0.40611 | 0.40611 | 0.040611 | 0.040611
detailed design | D.9 | masonry | UNHCR Shelter design catalogue | L-shape shelter | durable shelter | Iraq | 40 | 10 | connections | metal | U-shaped Window flashing (Flat metal 200 mm x 1000 mm x 0.40 mm) fixed to inside and outside of window frame | steel | steel |  | 8e-05 | m3 | provided |  | 16 |  |  | 7800 | kg/m3 | from database |  | 9.984 | 25.3 | 1.95 | 6.3149 | 445 | 0.63149 | 0.48672 | 0.48672 | 0.048672 | 0.048672
detailed design | D.9 | masonry | UNHCR Shelter design catalogue | L-shape shelter | durable shelter | Iraq | 40 | 10 | wall | concrete | Plastering the internal walls by using ordinary Portland cement and fine sand (1:3) and then put layer of gypsum material taking into consideration the verticality and alignment according to the technical specifications | portland cement | cement (std.) |  | 1.584 | m3 | assumed | using source following to assume a 2.2 cm layer overall (9mm+9mm+4mm):https://www.ecocem.ie/wp-content/uploads/2016/07/Ecocem-Technical-Advisory-Note-2-Plastering.pdf | 1 |  |  | 1860 | kg/m3 |  |  | 2946.24 | 4.51 | 0.74 | 332.1886 | 28 | 33.2189 | 54.5054 | 54.5054 | 5.4505 | 5.4505
detailed design | D.9 | masonry | UNHCR Shelter design catalogue | L-shape shelter | durable shelter | Iraq | 40 | 10 | wall | concrete | Plastering façade and toilet by using ordinary Portland cement and fine sand (1:3) taking into consideration the verticality and alignment according to the technical sepcifications | portland cement | cement (std.) |  | 0.979 | m3 | assumed | using source following to assume a 2.2 cm layer overall (9mm+9mm+4mm):https://www.ecocem.ie/wp-content/uploads/2016/07/Ecocem-Technical-Advisory-Note-2-Plastering.pdf | 1 |  |  | 1861 | kg/m4 |  |  | 1821.919 | 4.51 | 0.74 | 205.4214 | 42 | 20.5421 | 33.7055 | 33.7055 | 3.3706 | 3.3706
detailed design | D.9 | masonry | UNHCR Shelter design catalogue | L-shape shelter | durable shelter | Iraq | 40 | 10 | wall | plastic | Framed metal wire mosquito screen fixed to window frame with all needed fixing material, size 0.84m x 0.85m positioned between the window wings and the burglar bars | polyethylene net | polyethylene |  | 0.714 | m2 | provided |  | 2 |  |  | 0.038 | kg/m2 |  |  | 0.054264 | 54.4 | 2.54 | 0.073799 | 725 | 0.0073799 | 0.0034458 | 0.0034458 | 0.00034458 | 0.00034458
detailed design | D.9 | masonry | UNHCR Shelter design catalogue | L-shape shelter | durable shelter | Iraq | 40 | 10 | roof | metal | corrugated iron sheeting | iron | virgin iron |  | 0.00352 | m3 | provided |  | 2 |  |  | 7870 | kg/m3 | from database |  | 55.4048 | 25 | 2.03 | 34.628 | 207 | 3.4628 | 2.8118 | 2.8118 | 0.28118 | 0.28118
detailed design | D.9 | masonry | UNHCR Shelter design catalogue | L-shape shelter | durable shelter | Iraq | 40 | 10 | wall | insulation | polyethylene expanded insulation layer | expanded polyethylene foam | insulation |  | 0.033 | m3 | provided |  | 2 |  |  | 50 | kg/m3 | researched | source: https://www.foamsearch.com/products/epp-epe-foam/ taken as foam 1.5 density | 1.65 | 45 | 16.5 | 1.8562 | 570 | 0.18562 | 0.68063 | 0.68063 | 0.068062 | 0.068062
detailed design | D.9 | masonry | UNHCR Shelter design catalogue | L-shape shelter | durable shelter | Iraq | 40 | 10 | floor | concrete | concrete layer for floor 10cm | concrete SRC prtland cement | concrete (std.) |  | 3.5 | m3 | provided |  | 1 |  |  | 2400 | kg/m3 | from database | taken as compacted cast concrete .source:CISBE | 8400 | 0.75 | 0.107 | 157.5 | 59 | 15.75 | 22.47 | 22.47 | 2.247 | 2.247
detailed design | D.9 | masonry | UNHCR Shelter design catalogue | L-shape shelter | durable shelter | Iraq | 40 | 10 | foundation | concrete | 20cm layer cement SRC (Sulphate Resisting Portland Cement) | cement | cement (std.) |  | 3 | m3 | provided |  | 1 |  |  | 1860 | kg/m3 |  |  | 5580 | 4.51 | 0.74 | 629.145 | 16 | 62.9145 | 103.23 | 103.23 | 10.323 | 10.323
detailed design | D.9 | masonry | UNHCR Shelter design catalogue | L-shape shelter | durable shelter | Iraq | 40 | 10 | foundation | clay based product | layer broken bricks | brick | clay brick |  | 0.375 | m3 | assumed |  | 1 |  |  | 1920 | kg/m3 | CISBE data |  | 720 | 3 | 0.24 | 54 | 146 | 5.4 | 4.32 | 4.32 | 0.432 | 0.432
detailed design | D.9 | masonry | UNHCR Shelter design catalogue | L-shape shelter | durable shelter | Iraq | 40 | 10 | floor | clay based product | layer broken bricks | brick | clay brick |  | 0.875 | m3 | assumed |  | 1 |  |  | 1920 | kg/m3 | CISBE data |  | 1680 | 3 | 0.24 | 126 | 74 | 12.6 | 10.08 | 10.08 | 1.008 | 1.008
detailed design | D.9 | masonry | UNHCR Shelter design catalogue | L-shape shelter | durable shelter | Iraq | 40 | 10 | wall | concrete | hollow concrete blocks |  | concrete block |  | 0.01125 | m3 | provided | http://www.amaarblock.com/hollow.html | 1125 | assumed |  | 27 | kg/block |  |  | 341.7188 | 0.72 | 0.88 | 6.1509 | 438 | 0.61509 | 7.5178 | 7.5178 | 0.75178 | 0.75178
detailed design | D.9 | masonry | UNHCR Shelter design catalogue | L-shape shelter | durable shelter | Iraq | 40 | 10 | wall | concrete | hollow concrete blocks internal partition | concrete | concrete block |  | 0.00583 | m3 | provided | http://www.amaarblock.com/hollow.html | 77.5 | assumed |  | 14 | kg/block |  |  | 6.3255 | 0.72 | 0.88 | 0.11386 | 713 | 0.011386 | 0.13916 | 0.13916 | 0.013916 | 0.013916
detailed design | D.9 | masonry | UNHCR Shelter design catalogue | L-shape shelter | durable shelter | Iraq | 40 | 10 | wall | concrete | Supply materials and sprinkling the external walls (front facade) with white cement |  | cement (std.) |  | 0.0855 | m3 | assumed |  | 1 | assumed |  | 1860 | kg/m3 |  |  | 159.03 | 4.51 | 0.74 | 17.9306 | 289 | 1.7931 | 2.9421 | 2.9421 | 0.29421 | 0.29421
detailed design | D.9 | masonry | UNHCR Shelter design catalogue | L-shape shelter | durable shelter | Iraq | 40 | 10 | wall | concrete | Fill the joints between the concrete hollow blocks for the external walls with Portland cement and fine sand (1:3) |  | cement (std.) |  | 0.21 | m3 | assumed |  | 1 | assumed |  | 1860 | kg/m3 |  |  | 390.6 | 4.51 | 0.74 | 44.0401 | 166 | 4.404 | 7.2261 | 7.2261 | 0.72261 | 0.72261
detailed design | D.9 | masonry | UNHCR Shelter design catalogue | L-shape shelter | durable shelter | Iraq | 40 | 10 | wall | extras -floor and finishes | Supply materials and paint the internal walls, for the toilet and kitchen with three coats of matt white oil paint |  | paint (std.) |  | 34 | m2 |  |  | 1 |  |  | 1864 | kg/m3 |  | assumption in database : 2.22 sqm coverage per kg | 15.45 | 70 | 2.91 | 27.0375 | 232 | 2.7038 | 1.124 | 1.124 | 0.1124 | 0.1124
detailed design | E.1 | timber | Shelter Cluster 10 Design | plastic and timber emergency shelter | emergency shelter | Burkina Faso | 4.86 | 2 | connections | metal | steel wire | steel | steel wire |  | 3.5343e-07 | m3 |  |  | 3 |  |  | 7800 | kg/m3 |  |  | 0.0082702 | 36 | 3.02 | 0.061261 | 718 | 0.030631 | 0.0051391 | 0.0051391 | 0.0025696 | 0.0025696
detailed design | E.1 | timber | Shelter Cluster 10 Design | plastic and timber emergency shelter | emergency shelter | Burkina Faso | 4.86 | 2 | connections | metal | 75mm long nails | steel | steel | [5 empty] | 1 |  |  | 7800 | kg/m3 |  |  | 1.5 | 25.3 | 1.95 | 7.8086 | 389.5 | 3.9043 | 0.60185 | 0.60185 | 0.30093 | 0.30093
detailed design | E.1 | timber | Shelter Cluster 10 Design | plastic and timber emergency shelter | emergency shelter | Burkina Faso | 4.86 | 2 | connections | metal | 32 mm long nails | steel | steel | [5 empty] | 1 |  |  | 7800 | kg/m3 |  |  | 1.5 | 25.3 | 1.95 | 7.8086 | 389 | 3.9043 | 0.60185 | 0.60185 | 0.30093 | 0.30093
detailed design | E.1 | timber | Shelter Cluster 10 Design | plastic and timber emergency shelter | emergency shelter | Burkina Faso | 4.86 | 2 | wall/roof | timber | 70mm x 40mm x 2.7m long softwood poles | softwood | pine |  | 0.00756 | m3 |  |  | 28 |  |  | 510 |  |  |  | 107.9568 | 7.4 | 0.59 | 164.3787 | 54 | 82.1893 | 13.1059 | 13.1059 | 6.5529 | 6.5529
detailed design | E.1 | timber | Shelter Cluster 10 Design | plastic and timber emergency shelter | emergency shelter | Burkina Faso | 4.86 | 2 | wall/roof | timber | 80mm x 80mm x 2.7m long softwood poles | softwood | pine |  | 0.01728 | m3 |  |  | 3 |  |  | 510 |  |  |  | 26.4384 | 7.4 | 0.59 | 40.256 | 170 | 20.128 | 3.2096 | 3.2096 | 1.6048 | 1.6048
detailed design | E.1 | timber | Shelter Cluster 10 Design | plastic and timber emergency shelter | emergency shelter | Burkina Faso | 4.86 | 2 | foundation | ground and foundation | sand | sand | sand (std.) |  | 0.6 | m3 |  |  | 1 |  |  | 2240 | kg/m3 |  |  | 1344 | 0.0081 | 0.0051 | 2.24 | 530 | 1.12 | 1.4104 | 1.4104 | 0.70519 | 0.70519
detailed design | E.1 | timber | Shelter Cluster 10 Design | plastic and timber emergency shelter | emergency shelter | Burkina Faso | 4.86 | 2 | wall/roof | plastic | plastic tarpaulin ( HDPE ) | HDPE | HDPE |  | 36 | m2 |  |  | 3 |  |  | 0.18 | kg/m2 |  |  | 19.44 | 54.3 | 1.93 | 217.2 | 38 | 108.6 | 7.72 | 7.72 | 3.86 | 3.86
detailed design | E.1 | timber | Shelter Cluster 10 Design | plastic and timber emergency shelter | emergency shelter | Burkina Faso | 4.86 | 2 | foundation | ground and foundation | gravel | gravel | aggregate (std.) |  | 0.8 | m3 |  |  | 1 |  |  | 2240 | kg/m3 |  |  | 1792 | 0.083 | 0.0052 | 30.6041 | 217 | 15.3021 | 1.9174 | 1.9174 | 0.95868 | 0.95868
detailed design | E.1 | timber | Shelter Cluster 10 Design | plastic and timber emergency shelter | emergency shelter | Burkina Faso | 4.86 | 2 | foundation | concrete | portland cement | cement | cement (std.) | [5 empty] | 1 |  |  | 1860 | kg/m3 |  |  | 85 | 4.51 | 0.74 | 78.8786 | 108 | 39.4393 | 12.9424 | 12.9424 | 6.4712 | 6.4712
detailed design | E.10 | timber | UNHCR Shelter design catalogue | wooden gable frame shelter (option 2) | emergency shelter | South Sudan | 12 | 1.5 | wall/roof | timber | local poles (with brackets ) | timber/bamboo | timber | bamboo value not avalable in database but would be interesting to have a comparison? | 0.020774 | m3 | calculated from data provided |  | 8 | provided |  | 480 | kg/m3 | from database | taken as timber density. source: CISBE data | 79.7713 | 5.6 | 0.72 | 37.2266 | 180 | 24.8177 | 2.0608 | 4.7863 | 1.3738 | 3.1909
detailed design | E.10 | timber | UNHCR Shelter design catalogue | wooden gable frame shelter (option 2) | emergency shelter | South Sudan | 12 | 1.5 | wall/roof | timber | local poles (with brackets ) | timber/bamboo | timber | bamboo value not avalable in database but would be interesting to have a comparison? | 0.031161 | m3 | calculated from data provided |  | 2 | provided |  | 480 | kg/m3 | from database | taken as timber density. source: CISBE data | 29.9142 | 5.6 | 0.72 | 13.96 | 321 | 9.3067 | 0.77278 | 1.7949 | 0.51519 | 1.1966
detailed design | E.10 | timber | UNHCR Shelter design catalogue | wooden gable frame shelter (option 2) | emergency shelter | South Sudan | 12 | 1.5 | wall/roof | timber | local poles | timber/bamboo | timber | bamboo value not avalable in database but would be interesting to have a comparison? | 0.043625 | m3 | calculated from data provided |  | 2 | provided |  | 480 | kg/m3 | from database | taken as timber density. source: CISBE data | 41.8799 | 5.6 | 0.72 | 19.544 | 269 | 13.0293 | 1.0819 | 2.5128 | 0.72127 | 1.6752
detailed design | E.10 | timber | UNHCR Shelter design catalogue | wooden gable frame shelter (option 2) | emergency shelter | South Sudan | 12 | 1.5 | roof | timber | local poles (rafters) | timber/bamboo | timber | bamboo value not avalable in database but would be interesting to have a comparison? | 0.022851 | m3 | calculated from data provided |  | 6 | provided |  | 480 | kg/m3 | from database | taken as timber density. source: CISBE data | 65.8113 | 5.6 | 0.72 | 30.712 | 212 | 20.4746 | 1.7001 | 3.9487 | 1.1334 | 2.6325
detailed design | E.10 | timber | UNHCR Shelter design catalogue | wooden gable frame shelter (option 2) | emergency shelter | South Sudan | 12 | 1.5 | roof | timber | local poles (trusses) | timber/bamboo | timber | bamboo value not avalable in database but would be interesting to have a comparison? | 0.0022619 | m3 | calculated from data provided |  | 4 | provided |  | 480 | kg/m3 | from database | taken as timber density. source: CISBE data | 4.3429 | 5.6 | 0.72 | 2.0267 | 534 | 1.3511 | 0.11219 | 0.26058 | 0.074795 | 0.17372
detailed design | E.10 | timber | UNHCR Shelter design catalogue | wooden gable frame shelter (option 2) | emergency shelter | South Sudan | 12 | 1.5 | wall | timber | thatch cladding | thatch | straw | similar densities? Lack of info about specific woods used in sudan | 0.3927 | m3 | assumed | thatch provided in bundles but unknown diameter of bundle (from pictures google, assumed 50 cm diameter bundle) | 14 | provided |  | 17 | kg/m3 | from database | taken as hardwood density. Source:CISBE data | 93.4624 | 0.24 | 0.01 | 1.8692 | 546.5 | 1.2462 | 0.077885 | 0.077885 | 0.051924 | 0.051924
detailed design | E.10 | timber | UNHCR Shelter design catalogue | wooden gable frame shelter (option 2) | emergency shelter | South Sudan | 12 | 1.5 | roof/floor | plastic | tarpaulin sheets | tarpaulin | HDPE | coated on both sides with LDPE( how do I include that ?) | 20 | m2 | calculated from data provided | Area given rather than volume (in m2 ) then associated to specific weight in kg/m2 | 3 | provided |  | 0.19 | kg/m2 | provided |  | 11.4 | 54.3 | 1.93 | 51.585 | 147 | 34.39 | 1.8335 | 1.8335 | 1.2223 | 1.2223
detailed design | E.10 | timber | UNHCR Shelter design catalogue | wooden gable frame shelter (option 2) | emergency shelter | South Sudan | 12 | 1.5 | connections | metal | nails | steel | steel | [8 empty] | 7800 | kg/m3 | from database | source:CISBE | 3 | 25.3 | 1.95 | 6.325 | 416 | 4.2167 | 0.4875 | 0.4875 | 0.325 | 0.325
detailed design | E.10 | timber | UNHCR Shelter design catalogue | wooden gable frame shelter (option 2) | emergency shelter | South Sudan | 12 | 1.5 | connections | metal | nails | steel | steel | [8 empty] | 7800 | kg/m3 | from database | source:CISBE | 3 | 25.3 | 1.95 | 6.325 | 415.5 | 4.2167 | 0.4875 | 0.4875 | 0.325 | 0.325
detailed design | E.10 | timber | UNHCR Shelter design catalogue | wooden gable frame shelter (option 2) | emergency shelter | South Sudan | 12 | 1.5 | connections | extras -floor and finishes | local rope | rubber | plastic (std.) |  | 0.00025133 | m3 | calculated from data provided |  | 5 | provided |  | 1500 | kg/m3 |  |  | 1.885 | 91 | 2.66 | 14.2942 | 309 | 9.5295 | 0.41783 | 0.41783 | 0.27855 | 0.27855
detailed design | E.10 | timber | UNHCR Shelter design catalogue | wooden gable frame shelter (option 2) | emergency shelter | South Sudan | 12 | 1.5 | foundation | ground and foundation | foudation | concrete | concrete (std.) |  | 0.027 | m3 | calculated from data provided |  | 9 | provided |  | 2400 | kg/m3 | from database | taken as compacted cast concrete .source:CISBE | 583.2 | 0.75 | 0.107 | 36.45 | 186 | 24.3 | 5.2002 | 5.2002 | 3.4668 | 3.4668
detailed design | E.10 | timber | UNHCR Shelter design catalogue | wooden gable frame shelter (option 2) | emergency shelter | South Sudan | 12 | 1.5 | wall/roof | timber | bush sticks | bushwood | timber | similar densities? Lack of info about specific woods used in sudan | 0.0014726 | m3 | assumed | unsure about bundle definition | 8 | provided |  | 90 | kg/m3 | from database | taken as hardwood density. Source:CISBE data | 1.0603 | 5.6 | 0.72 | 0.4948 | 638 | 0.32987 | 0.027391 | 0.063617 | 0.018261 | 0.042412
detailed design | E.10 | timber | UNHCR Shelter design catalogue | wooden gable frame shelter (option 2) | emergency shelter | South Sudan | 12 | 1.5 | wall | timber | door | bushwood | timber | similar densities? Lack of info about specific woods used in sudan | 0.0306 | m3 | calculated from data provided |  | 1 | provided |  | 90 | kg/m3 | from database | taken as hardwood density. Source:CISBE data | 2.754 | 5.6 | 0.72 | 1.2852 | 572 | 0.8568 | 0.071145 | 0.16524 | 0.04743 | 0.11016
detailed design | E.10 | timber | UNHCR Shelter design catalogue | wooden gable frame shelter (option 2) | emergency shelter | South Sudan | 12 | 1.5 | wall | timber | window | bushwood | timber | similar densities? Lack of info about specific woods used in sudan | 0.0048 | m3 | calculated from data provided |  | 2 | provided |  | 90 | kg/m3 | from database | taken as hardwood density. Source:CISBE data | 0.864 | 5.6 | 0.72 | 0.4032 | 653 | 0.2688 | 0.02232 | 0.05184 | 0.01488 | 0.03456
Primary design | E.10-1 | plastic | shelter project 2011-2012 | Tuareg wood and canvas shelter | emergency shelter | Burkina Faso | 21 | 5 | wall/roof | plastic | plastic mats | plastic | plastic (std.) | Plastic mats | 0.128 | m3 | calculated from data provided | thickness assumed | 1 | provided |  | 1380 | kg/m3 |  |  | 176.64 | 35.6 | 3.31 | 299.4469 | 31 | 59.8894 | 27.8418 | 27.8418 | 5.5684 | 5.5684
Primary design | E.10-1 | plastic | shelter project 2011-2012 | Tuareg wood and canvas shelter | emergency shelter | Burkina Faso | 21 | 5 | floor | plastic | UNCHR plastic sheet | plastic | plastic (std.) |  | 0.4 | m3 | calculated from data provided | thickness assumed | 1 | calculated |  | 1380 | kg/m3 |  |  | 552 | 35.6 | 3.31 | 935.7714 | 7 | 187.1543 | 87.0057 | 87.0057 | 17.4011 | 17.4011
Primary design | E.10-1 | timber | shelter project 2011-2012 | Tuareg wood and canvas shelter | emergency shelter | Burkina Faso | 21 | 5 | wall/roof | timber | wooden pole wall frame | eucalyptus | timber |  | 0.117 | m3 | assumed |  | 1 | provided |  | 480 | kg/m3 |  |  | 56.16 | 5.6 | 0.72 | 14.976 | 300 | 2.9952 | 0.82903 | 1.9255 | 0.16581 | 0.3851
Primary design | E.10-1 | timber | shelter project 2011-2012 | Tuareg wood and canvas shelter | emergency shelter | Burkina Faso | 21 | 5 | wall/roof | timber | straw matt | straw | straw |  | 0.0324 | m3 | calculated from data provided | thickness assumed | 1 | calculated | This is actualy straw matt but I had to use timber under "material category" | 15 | kg/m3 |  |  | 0.486 | 0.24 | 0.1 | 0.0055543 | 735 | 0.0011109 | -0.0071743 | 0.0023143 | -0.0014349 | 0.00046286
Primary design | E.10-1 | timber | shelter project 2011-2012 | Tuareg wood and canvas shelter | emergency shelter | Burkina Faso | 21 | 5 | wall | timber | wooden pole wall frame | eucalyptus | timber |  | 0.08 | m3 | calculated from data provided | diameter of poles assumed | 1 | calculated |  | 480 | kg/m3 |  |  | 38.4 | 5.6 | 0.72 | 10.24 | 351 | 2.048 | 0.56686 | 1.3166 | 0.11337 | 0.26331
Primary design | E.10-1 | timber | shelter project 2011-2012 | Tuareg wood and canvas shelter | emergency shelter | Burkina Faso | 21 | 5 | roof | timber | woodne poles | eucalyptus | timber |  | 0.376 | m3 | calculated from data provided | diameter of poles assumed | 1 | calculated |  | 480 | kg/m3 |  |  | 180.48 | 5.6 | 0.72 | 48.128 | 152 | 9.6256 | 2.6642 | 6.1879 | 0.53285 | 1.2376
Primary design | E.10-1 | plastic | shelter project 2011-2012 | Tuareg wood and canvas shelter | emergency shelter | Burkina Faso | 21 | 5 | connections | plastic | cotton rope 8mm thick | cotton | cotton |  |  |  | assumed |  | 1 | provided |  | 0.2 | kg/m2 |  |  | 8 | 143 | 6.78 | 54.4762 | 138 | 10.8952 | 2.5829 | 2.5829 | 0.51657 | 0.51657
detailed design | E.11 | steel | UNHCR Shelter design catalogue | wooden gable frame shelter (option 3) | emergency shelter | South Sudan | 12 | 2 | roof | metal | galvanized corrugated iron roof sheet | virgin iron | virgin iron |  | 0.01104 | m3 | assumed | assumed thickness of sheet 0.004m | 6 | provided |  | 7870 | kg/m3 | from database | source: CISBE | 521.3088 | 25 | 2.03 | 1086.06 | 5 | 543.03 | 88.1881 | 88.1881 | 44.094 | 44.094
detailed design | E.11 | timber | UNHCR Shelter design catalogue | wooden gable frame shelter (option 3) | emergency shelter | South Sudan | 12 | 2 | wall/roof | timber | local poles (with brackets ) | timber/bamboo | timber | bamboo value not avalable in database but would be interesting to have a comparison? | 0.020774 | m3 | calculated from data provided |  | 8 | provided |  | 480 | kg/m3 | from database | taken as timber density. source: CISBE data | 79.7713 | 5.6 | 0.72 | 37.2266 | 173.5 | 18.6133 | 2.0608 | 4.7863 | 1.0304 | 2.3931
detailed design | E.11 | timber | UNHCR Shelter design catalogue | wooden gable frame shelter (option 3) | emergency shelter | South Sudan | 12 | 2 | wall/roof | timber | local poles (with brackets ) | timber/bamboo | timber | bamboo value not avalable in database but would be interesting to have a comparison? | 0.031161 | m3 | calculated from data provided |  | 2 | provided |  | 480 | kg/m3 | from database | taken as timber density. source: CISBE data | 29.9142 | 5.6 | 0.72 | 13.96 | 308.5 | 6.98 | 0.77278 | 1.7949 | 0.38639 | 0.89743
detailed design | E.11 | timber | UNHCR Shelter design catalogue | wooden gable frame shelter (option 3) | emergency shelter | South Sudan | 12 | 2 | wall/roof | timber | local poles | timber/bamboo | timber | bamboo value not avalable in database but would be interesting to have a comparison? | 0.043625 | m3 | calculated from data provided |  | 2 | provided |  | 480 | kg/m3 | from database | taken as timber density. source: CISBE data | 41.8799 | 5.6 | 0.72 | 19.544 | 259.5 | 9.772 | 1.0819 | 2.5128 | 0.54095 | 1.2564
detailed design | E.11 | timber | UNHCR Shelter design catalogue | wooden gable frame shelter (option 3) | emergency shelter | South Sudan | 12 | 2 | roof | timber | local poles (rafters) | timber/bamboo | timber | bamboo value not avalable in database but would be interesting to have a comparison? | 0.022851 | m3 | calculated from data provided |  | 6 | provided |  | 480 | kg/m3 | from database | taken as timber density. source: CISBE data | 65.8113 | 5.6 | 0.72 | 30.712 | 203.5 | 15.356 | 1.7001 | 3.9487 | 0.85006 | 1.9743
detailed design | E.11 | timber | UNHCR Shelter design catalogue | wooden gable frame shelter (option 3) | emergency shelter | South Sudan | 12 | 2 | roof | timber | local poles (trusses) | timber/bamboo | timber | bamboo value not avalable in database but would be interesting to have a comparison? | 0.0022619 | m3 | calculated from data provided |  | 4 | provided |  | 480 | kg/m3 | from database | taken as timber density. source: CISBE data | 4.3429 | 5.6 | 0.72 | 2.0267 | 517.5 | 1.0134 | 0.11219 | 0.26058 | 0.056096 | 0.13029
detailed design | E.11 | timber | UNHCR Shelter design catalogue | wooden gable frame shelter (option 3) | emergency shelter | South Sudan | 12 | 2 | wall | timber | bushwood door | timber | timber | similar densities? Lack of info about specific woods used in sudan | 0.0306 | m3 | calculated from data provided |  | 1 | provided |  | 90 | kg/m3 | from database | taken as hardwood density. Source:CISBE data | 2.754 | 5.6 | 0.72 | 1.2852 | 559.5 | 0.6426 | 0.071145 | 0.16524 | 0.035572 | 0.08262
detailed design | E.11 | timber | UNHCR Shelter design catalogue | wooden gable frame shelter (option 3) | emergency shelter | South Sudan | 12 | 2 | wall | timber | bushwood window | timber | timber | similar densities? Lack of info about specific woods used in sudan | 0.0048 | m3 | calculated from data provided |  | 2 | provided |  | 90 | kg/m3 | from database | taken as hardwood density. Source:CISBE data | 0.864 | 5.6 | 0.72 | 0.4032 | 639.5 | 0.2016 | 0.02232 | 0.05184 | 0.01116 | 0.02592
detailed design | E.11 | timber | UNHCR Shelter design catalogue | wooden gable frame shelter (option 3) | emergency shelter | South Sudan | 12 | 2 | wall | timber | thatch cladding | thatch | straw | similar densities? Lack of info about specific woods used in sudan | 0.3927 | m3 | assumed | thatch provided in bundles but unknown diameter of bundle (from pictures google, assumed 50 cm diameter bundle) | 14 | provided |  | 17 | kg/m3 | from database | taken as hardwood density. Source:CISBE data | 93.4624 | 0.24 | 0.01 | 1.8692 | 529 | 0.93462 | 0.077885 | 0.077885 | 0.038943 | 0.038943
detailed design | E.11 | timber | UNHCR Shelter design catalogue | wooden gable frame shelter (option 3) | emergency shelter | South Sudan | 12 | 2 | floor | plastic | tarpaulin sheets | tarpaulin | HDPE | coated on both sides with LDPE( how do I include that ?) | 20 | m2 | calculated from data provided | Area given rather than volume (in m2 ) then associated to specific weight in kg/m2 | 1 | provided |  | 0.19 | kg/m2 | provided |  | 3.8 | 54.3 | 1.93 | 17.195 | 276 | 8.5975 | 0.61117 | 0.61117 | 0.30558 | 0.30558
detailed design | E.11 | timber | UNHCR Shelter design catalogue | wooden gable frame shelter (option 3) | emergency shelter | South Sudan | 12 | 2 | connections | metal | steel nails | steel | steel | [8 empty] | 7800 | kg/m3 | from database | source:CISBE | 3 | 25.3 | 1.95 | 6.325 | 401 | 3.1625 | 0.4875 | 0.4875 | 0.24375 | 0.24375
detailed design | E.11 | timber | UNHCR Shelter design catalogue | wooden gable frame shelter (option 3) | emergency shelter | South Sudan | 12 | 2 | connections | metal | steel nails | steel | steel | [8 empty] | 7800 | kg/m3 | from database | source:CISBE | 3 | 25.3 | 1.95 | 6.325 | 400.5 | 3.1625 | 0.4875 | 0.4875 | 0.24375 | 0.24375
detailed design | E.11 | timber | UNHCR Shelter design catalogue | wooden gable frame shelter (option 3) | emergency shelter | South Sudan | 12 | 2 | connections | metal | "metallic" roof cap | steel | steel |  | 0.00015 | m3 | assumed | assumed thickness of sheet 0.0025m | 20 | provided |  | 7800 | kg/m3 | from database | source:CISBE | 23.4 | 25.3 | 1.95 | 49.335 | 145 | 24.6675 | 3.8025 | 3.8025 | 1.9012 | 1.9012
detailed design | E.11 | timber | UNHCR Shelter design catalogue | wooden gable frame shelter (option 3) | emergency shelter | South Sudan | 12 | 2 | connections | metal | metal nail roofing | steel | steel | [8 empty] | 7800 | kg/m3 | from database | source:CISBE | 3 | 25.3 | 1.95 | 6.325 | 399 | 3.1625 | 0.4875 | 0.4875 | 0.24375 | 0.24375
detailed design | E.11 | timber | UNHCR Shelter design catalogue | wooden gable frame shelter (option 3) | emergency shelter | South Sudan | 12 | 2 | connections | extras -floor and finishes | local rope | rubber | rubber |  | 0.00025133 | m3 | calculated from data provided |  | 5 | provided |  | 1500 | kg/m3 |  |  | 1.885 | 91 | 2.66 | 14.2942 | 296.5 | 7.1471 | 0.41783 | 0.41783 | 0.20892 | 0.20892
Primary design | E.11-2 | timber | shelter project 2011-2012 | Côte d’Ivoire self-recovery shelters | emergency shelter | Côte d’Ivoire | 27 | 5 | wall/roof | metal | common nails | steel | steel |  |  |  | assumed |  | 1 | assumed |  | 7800 | kg/m3 |  |  | 14 | 25.3 | 1.95 | 13.1185 | 310 | 2.6237 | 1.0111 | 1.0111 | 0.20222 | 0.20222
Primary design | E.11-2 | timber | shelter project 2011-2012 | Côte d’Ivoire self-recovery shelters | emergency shelter | Côte d’Ivoire | 27 | 5 | wall/roof | plastic | Rope – 9.4mm diameter | plastic | plastic (std.) |  |  |  | calculated from data provided |  | 1 | calculated |  | 1380 | kg/m3 |  |  | 5 | 35.6 | 3.31 | 6.5926 | 384 | 1.3185 | 0.61296 | 0.61296 | 0.12259 | 0.12259
Primary design | E.11-2 | timber | shelter project 2011-2012 | Côte d’Ivoire self-recovery shelters | emergency shelter | Côte d’Ivoire | 27 | 5 | wall/roof | timber | wooden pole wall/ room frame | eucalyptus | timber |  | 3.5 | m3 | assumed | thickness assumed | 1 | calculated |  | 480 | kg/m3 |  |  | 1680 | 5.6 | 0.72 | 348.4444 | 22 | 69.6889 | 19.2889 | 44.8 | 3.8578 | 8.96
Primary design | E.11-2 | timber | shelter project 2011-2012 | Côte d’Ivoire self-recovery shelters | emergency shelter | Côte d’Ivoire | 27 | 5 | roof | timber | straw | bushwood | timber |  | 3.5 | m3 | calculated from data provided | thickness assumed | 1 | calculated |  | 90 | kg/m3 |  |  | 315 | 5.6 | 0.72 | 65.3333 | 121 | 13.0667 | 3.6167 | 8.4 | 0.72333 | 1.68
detailed design | E.11 | timber | UNHCR Shelter design catalogue | wooden gable frame shelter (option 3) | emergency shelter | South Sudan | 12 | 2 | foundation | concrete | concrete foudation | concrete (std.) | concrete (std.) |  | 0.027 | m3 | calculated from data provided |  | 9 | provided |  | 2400 | kg/m3 | from database | taken as compacted cast concrete .source:CISBE | 583.2 | 0.75 | 0.107 | 36.45 | 176.5 | 18.225 | 5.2002 | 5.2002 | 2.6001 | 2.6001
detailed design | E.11 | timber | UNHCR Shelter design catalogue | wooden gable frame shelter (option 3) | emergency shelter | South Sudan | 12 | 2 | wall/roof | timber | bush sticks | bushwood | timber | similar densities? Lack of info about specific woods used in sudan | 0.0014726 | m3 | assumed | unsure about bundle definition | 8 | provided |  | 90 | kg/m3 | from database | taken as hardwood density. Source:CISBE data | 1.0603 | 5.6 | 0.72 | 0.4948 | 611.5 | 0.2474 | 0.027391 | 0.063617 | 0.013695 | 0.031809
detailed design | E.12 | timber | UNHCR Shelter design catalogue | wooden gable frame shelter (option 4) | emergency shelter | South Sudan | 12 | 2.5 | wall/roof | timber | local poles (with brackets ) | timber/bamboo | timber | bamboo value not avalable in database but would be interesting to have a comparison? | 0.020774 | m3 | calculated from data provided |  | 8 | provided |  | 480 | kg/m3 | from database | taken as timber density. source: CISBE data | 79.7713 | 5.6 | 0.72 | 37.2266 | 170 | 14.8906 | 2.0608 | 4.7863 | 0.8243 | 1.9145
detailed design | E.12 | timber | UNHCR Shelter design catalogue | wooden gable frame shelter (option 4) | emergency shelter | South Sudan | 12 | 2.5 | wall/roof | timber | local poles (with brackets ) | timber/bamboo | timber | bamboo value not avalable in database but would be interesting to have a comparison? | 0.031161 | m3 | calculated from data provided |  | 2 | provided |  | 480 | kg/m3 | from database | taken as timber density. source: CISBE data | 29.9142 | 5.6 | 0.72 | 13.96 | 299 | 5.584 | 0.77278 | 1.7949 | 0.30911 | 0.71794
detailed design | E.12 | timber | UNHCR Shelter design catalogue | wooden gable frame shelter (option 4) | emergency shelter | South Sudan | 12 | 2.5 | wall/roof | timber | local poles | timber/bamboo | timber | bamboo value not avalable in database but would be interesting to have a comparison? | 0.043625 | m3 | calculated from data provided |  | 2 | provided |  | 480 | kg/m3 | from database | taken as timber density. source: CISBE data | 41.8799 | 5.6 | 0.72 | 19.544 | 253 | 7.8176 | 1.0819 | 2.5128 | 0.43276 | 1.0051
detailed design | E.12 | timber | UNHCR Shelter design catalogue | wooden gable frame shelter (option 4) | emergency shelter | South Sudan | 12 | 2.5 | wall/roof | timber | local poles (rafters) | timber/bamboo | timber | bamboo value not avalable in database but would be interesting to have a comparison? | 0.022851 | m3 | calculated from data provided |  | 6 | provided |  | 480 | kg/m3 | from database | taken as timber density. source: CISBE data | 65.8113 | 5.6 | 0.72 | 30.712 | 198 | 12.2848 | 1.7001 | 3.9487 | 0.68005 | 1.5795
detailed design | E.12 | timber | UNHCR Shelter design catalogue | wooden gable frame shelter (option 4) | emergency shelter | South Sudan | 12 | 2.5 | wall/roof | timber | local poles (trusses) | timber/bamboo | timber | bamboo value not avalable in database but would be interesting to have a comparison? | 0.0022619 | m3 | calculated from data provided |  | 4 | provided |  | 480 | kg/m3 | from database | taken as timber density. source: CISBE data | 4.3429 | 5.6 | 0.72 | 2.0267 | 502 | 0.81068 | 0.11219 | 0.26058 | 0.044877 | 0.10423
detailed design | E.12 | timber | UNHCR Shelter design catalogue | wooden gable frame shelter (option 4) | emergency shelter | South Sudan | 12 | 2.5 | wall | timber | thatch cladding | thatch | straw | similar densities? Lack of info about specific woods used in sudan | 0.3927 | m3 | assumed | thatch provided in bundles but unknown diameter of bundle (from pictures google, assumed 50 cm diameter bundle) | 14 | provided |  | 17 | kg/m3 | from database | taken as hardwood density. Source:CISBE data | 93.4624 | 0.24 | 0.01 | 1.8692 | 512.5 | 0.7477 | 0.077885 | 0.077885 | 0.031154 | 0.031154
detailed design | E.12 | timber | UNHCR Shelter design catalogue | wooden gable frame shelter (option 4) | emergency shelter | South Sudan | 12 | 2.5 | floor | plastic | tarpaulin sheets | tarpaulin | HDPE | coated on both sides with LDPE( how do I include that ?) | 20 | m2 |  | Area given rather than volume (in m2 ) then associated to specific weight in kg/m2 | 1 | provided |  | 0.19 | kg/m2 | provided |  | 3.8 | 54.3 | 1.93 | 17.195 | 268.5 | 6.878 | 0.61117 | 0.61117 | 0.24447 | 0.24447
detailed design | E.12 | timber | UNHCR Shelter design catalogue | wooden gable frame shelter (option 4) | emergency shelter | South Sudan | 12 | 2.5 | connections | metal | nails | steel | steel | [8 empty] | 7800 | kg/m3 | from database | source:CISBE | 3 | 25.3 | 1.95 | 6.325 | 387.5 | 2.53 | 0.4875 | 0.4875 | 0.195 | 0.195
detailed design | E.12 | timber | UNHCR Shelter design catalogue | wooden gable frame shelter (option 4) | emergency shelter | South Sudan | 12 | 2.5 | connections | metal | nails | steel | steel | [8 empty] | 7800 | kg/m3 | from database | source:CISBE | 3 | 25.3 | 1.95 | 6.325 | 387 | 2.53 | 0.4875 | 0.4875 | 0.195 | 0.195
detailed design | E.12 | timber | UNHCR Shelter design catalogue | wooden gable frame shelter (option 4) | emergency shelter | South Sudan | 12 | 2.5 | connections | extras -floor and finishes | local rope | rubber | rubber |  | 0.00025133 | m3 | calculated from data provided |  | 5 | provided |  | 1500 | kg/m3 |  |  | 1.885 | 91 | 2.66 | 14.2942 | 289 | 5.7177 | 0.41783 | 0.41783 | 0.16713 | 0.16713
detailed design | E.12 | timber | UNHCR Shelter design catalogue | wooden gable frame shelter (option 4) | emergency shelter | South Sudan | 12 | 2.5 | wall | ground and foundation | mud | mud | rammed soil |  | 3 | m3 | provided |  | 1 | provided |  | 1460 | kg/m3 | from database | source:CISBE | 4380 | 0.45 | 0.024 | 164.25 | 50 | 65.7 | 8.76 | 8.76 | 3.504 | 3.504
detailed design | E.12 | timber | UNHCR Shelter design catalogue | wooden gable frame shelter (option 4) | emergency shelter | South Sudan | 12 | 2.5 | connections | metal | nail roofing | metal | steel | [8 empty] | 7800 | kg/m3 | from database | source:CISBE | 3 | 25.3 | 1.95 | 6.325 | 384.5 | 2.53 | 0.4875 | 0.4875 | 0.195 | 0.195
detailed design | E.12 | timber | UNHCR Shelter design catalogue | wooden gable frame shelter (option 4) | emergency shelter | South Sudan | 12 | 2.5 | roof | metal | roof sheet | galvanized corrugated iron | virgin iron |  | 0.01104 | m3 | assumed | assumed thickness of sheet 0.004m | 6 | provided |  | 7870 | kg/m3 | from database | source: CISBE | 521.3088 | 25 | 2.03 | 1086.06 | 4.5 | 434.424 | 88.1881 | 88.1881 | 35.2752 | 35.2752
detailed design | E.12 | timber | UNHCR Shelter design catalogue | wooden gable frame shelter (option 4) | emergency shelter | South Sudan | 12 | 2.5 | foundation | ground and foundation | foudation | concrete | concrete (std.) |  | 0.027 | m3 | calculated from data provided |  | 9 | provided |  | 2400 | kg/m3 | from database | taken as compacted cast concrete .source:CISBE | 583.2 | 0.75 | 0.107 | 36.45 | 173 | 14.58 | 5.2002 | 5.2002 | 2.0801 | 2.0801
detailed design | E.12 | timber | UNHCR Shelter design catalogue | wooden gable frame shelter (option 4) | emergency shelter | South Sudan | 12 | 2.5 | wall/roof | timber | bush sticks | bushwood | timber | similar densities? Lack of info about specific woods used in sudan | 0.0014726 | m3 | assumed | unsure about bundle definition | 8 | provided |  | 90 | kg/m3 | from database | taken as hardwood density. Source:CISBE data | 1.0603 | 5.6 | 0.72 | 0.4948 | 597 | 0.19792 | 0.027391 | 0.063617 | 0.010956 | 0.025447
detailed design | E.12 | timber | UNHCR Shelter design catalogue | wooden gable frame shelter (option 4) | emergency shelter | South Sudan | 12 | 2.5 | wall | timber | door | bushwood | timber | similar densities? Lack of info about specific woods used in sudan | 0.0306 | m3 | calculated from data provided |  | 1 | provided |  | 90 | kg/m3 | from database | taken as hardwood density. Source:CISBE data | 2.754 | 5.6 | 0.72 | 1.2852 | 533 | 0.51408 | 0.071145 | 0.16524 | 0.028458 | 0.066096
detailed design | E.12 | timber | UNHCR Shelter design catalogue | wooden gable frame shelter (option 4) | emergency shelter | South Sudan | 12 | 2.5 | wall | timber | window | bushwood | timber | similar densities? Lack of info about specific woods used in sudan | 0.0048 | m3 | calculated from data provided |  | 2 | provided |  | 90 | kg/m3 | from database | taken as hardwood density. Source:CISBE data | 0.864 | 5.6 | 0.72 | 0.4032 | 610 | 0.16128 | 0.02232 | 0.05184 | 0.008928 | 0.020736
detailed design | E.12 | timber | UNHCR Shelter design catalogue | wooden gable frame shelter (option 4) | emergency shelter | South Sudan | 12 | 2.5 | roof | metal | roof cap | "metallic" | steel |  | 0.00015 | m3 | assumed | assumed thickness of sheet 0.0025m | 20 | provided |  | 7800 | kg/m3 | from database | source:CISBE | 23.4 | 25.3 | 1.95 | 49.335 | 140.5 | 19.734 | 3.8025 | 3.8025 | 1.521 | 1.521
detailed design | E.13 | timber | UNHCR Shelter design catalogue | wooden gable frame shelter (option 5) | emergency shelter | South Sudan | 12 | 4 | wall/roof | timber | local poles (with brackets ) | timber/bamboo | timber | bamboo value not avalable in database but would be interesting to have a comparison? | 0.020774 | m3 | calculated from data provided |  | 8 | provided |  | 480 | kg/m3 | from database | taken as timber density. source: CISBE data | 79.7713 | 5.6 | 0.72 | 37.2266 | 166.5 | 9.3067 | 2.0608 | 4.7863 | 0.51519 | 1.1966
detailed design | E.13 | timber | UNHCR Shelter design catalogue | wooden gable frame shelter (option 5) | emergency shelter | South Sudan | 12 | 4 | wall/roof | timber | local poles (with brackets ) | timber/bamboo | timber | bamboo value not avalable in database but would be interesting to have a comparison? | 0.031161 | m3 | calculated from data provided |  | 2 | provided |  | 480 | kg/m3 | from database | taken as timber density. source: CISBE data | 29.9142 | 5.6 | 0.72 | 13.96 | 289.5 | 3.49 | 0.77278 | 1.7949 | 0.1932 | 0.44871
detailed design | E.13 | timber | UNHCR Shelter design catalogue | wooden gable frame shelter (option 5) | emergency shelter | South Sudan | 12 | 4 | wall/roof | timber | local poles | timber/bamboo | timber | bamboo value not avalable in database but would be interesting to have a comparison? | 0.043625 | m3 | calculated from data provided |  | 2 | provided |  | 480 | kg/m3 | from database | taken as timber density. source: CISBE data | 41.8799 | 5.6 | 0.72 | 19.544 | 246.5 | 4.886 | 1.0819 | 2.5128 | 0.27047 | 0.6282
detailed design | E.13 | timber | UNHCR Shelter design catalogue | wooden gable frame shelter (option 5) | emergency shelter | South Sudan | 12 | 4 | wall/roof | timber | local poles (rafters) | timber/bamboo | timber | bamboo value not avalable in database but would be interesting to have a comparison? | 0.022851 | m3 | calculated from data provided |  | 6 | provided |  | 480 | kg/m3 | from database | taken as timber density. source: CISBE data | 65.8113 | 5.6 | 0.72 | 30.712 | 192.5 | 7.678 | 1.7001 | 3.9487 | 0.42503 | 0.98717
detailed design | E.13 | timber | UNHCR Shelter design catalogue | wooden gable frame shelter (option 5) | emergency shelter | South Sudan | 12 | 4 | wall/roof | timber | local poles (trusses) | timber/bamboo | timber | bamboo value not avalable in database but would be interesting to have a comparison? | 0.0022619 | m3 | calculated from data provided |  | 4 | provided |  | 480 | kg/m3 | from database | taken as timber density. source: CISBE data | 4.3429 | 5.6 | 0.72 | 2.0267 | 488.5 | 0.50668 | 0.11219 | 0.26058 | 0.028048 | 0.065144
detailed design | E.13 | timber | UNHCR Shelter design catalogue | wooden gable frame shelter (option 5) | emergency shelter | South Sudan | 12 | 4 | wall | timber | thatch cladding | thatch | straw | similar densities? Lack of info about specific woods used in sudan | 0.3927 | m3 | assumed | thatch provided in bundles but unknown diameter of bundle (from pictures google, assumed 50 cm diameter bundle) | 14 | provided |  | 17 | kg/m3 | from database | taken as hardwood density. Source:CISBE data | 93.4624 | 0.24 | 0.01 | 1.8692 | 498 | 0.46731 | 0.077885 | 0.077885 | 0.019471 | 0.019471
detailed design | E.13 | timber | UNHCR Shelter design catalogue | wooden gable frame shelter (option 5) | emergency shelter | South Sudan | 12 | 4 | floor | plastic | tarpaulin sheets | tarpaulin | HDPE | coated on both sides with LDPE( how do I include that ?) | 20 | m2 |  | Area given rather than volume (in m2 ) then associated to specific weight in kg/m2 | 1 | provided |  | 0.19 | kg/m2 | provided |  | 3.8 | 54.3 | 1.93 | 17.195 | 261 | 4.2987 | 0.61117 | 0.61117 | 0.15279 | 0.15279
detailed design | E.13 | timber | UNHCR Shelter design catalogue | wooden gable frame shelter (option 5) | emergency shelter | South Sudan | 12 | 4 | connections | metal | nails | steel | steel | [8 empty] | 7800 | kg/m3 | from database | source:CISBE | 3 | 25.3 | 1.95 | 6.325 | 376 | 1.5813 | 0.4875 | 0.4875 | 0.12187 | 0.12187
detailed design | E.13 | timber | UNHCR Shelter design catalogue | wooden gable frame shelter (option 5) | emergency shelter | South Sudan | 12 | 4 | connections | metal | nails | steel | steel | [8 empty] | 7800 | kg/m3 | from database | source:CISBE | 3 | 25.3 | 1.95 | 6.325 | 375.5 | 1.5813 | 0.4875 | 0.4875 | 0.12187 | 0.12187
detailed design | E.13 | timber | UNHCR Shelter design catalogue | wooden gable frame shelter (option 5) | emergency shelter | South Sudan | 12 | 4 | connections | extras -floor and finishes | local rope | rubber | plastic (std.) |  | 0.00025133 | m3 | calculated from data provided |  | 5 | provided |  | 1500 | kg/m3 |  |  | 1.885 | 91 | 2.66 | 14.2942 | 280.5 | 3.5736 | 0.41783 | 0.41783 | 0.10446 | 0.10446
detailed design | E.13 | timber | UNHCR Shelter design catalogue | wooden gable frame shelter (option 5) | emergency shelter | South Sudan | 12 | 4 | foundation | ground and foundation | mud | mud | rammed soil |  | 5 | m3 | provided |  | 1 | provided |  | 1460 | kg/m3 | from database | source:CISBE | 7300 | 0.45 | 0.024 | 273.75 | 28 | 68.4375 | 14.6 | 14.6 | 3.65 | 3.65
detailed design | E.13 | timber | UNHCR Shelter design catalogue | wooden gable frame shelter (option 5) | emergency shelter | South Sudan | 12 | 4 | connections | metal | nail roofing | metal | steel |  | 10 | kgs | [5 empty] | 7800 | kg/m3 | from database | source:CISBE | 3 | 25.3 | 1.95 | 6.325 | 373 | 1.5813 | 0.4875 | 0.4875 | 0.12187 | 0.12187
detailed design | E.13 | timber | UNHCR Shelter design catalogue | wooden gable frame shelter (option 5) | emergency shelter | South Sudan | 12 | 4 | roof | metal | roof sheet | galvanized corrugated iron | virgin iron |  | 0.01104 | m3 | assumed | assumed thickness of sheet 0.004m | 6 | provided |  | 7870 | kg/m3 | from database | source: CISBE | 521.3088 | 25 | 2.03 | 1086.06 | 4 | 271.515 | 88.1881 | 88.1881 | 22.047 | 22.047
detailed design | E.13 | timber | UNHCR Shelter design catalogue | wooden gable frame shelter (option 5) | emergency shelter | South Sudan | 12 | 4 | foundation | ground and foundation | foudation | concrete | concrete (std.) |  | 0.027 | m3 | calculated from data provided |  | 9 | provided |  | 2400 | kg/m3 | from database | taken as compacted cast concrete .source:CISBE | 583.2 | 0.75 | 0.107 | 36.45 | 168.5 | 9.1125 | 5.2002 | 5.2002 | 1.3 | 1.3
detailed design | E.13 | timber | UNHCR Shelter design catalogue | wooden gable frame shelter (option 5) | emergency shelter | South Sudan | 12 | 4 | wall/roof | timber | bush sticks | bushwood | timber | similar densities? Lack of info about specific woods used in sudan | 0.0014726 | m3 | assumed | unsure about bundle definition | 8 | provided |  | 90 | kg/m3 | from database | taken as hardwood density. Source:CISBE data | 1.0603 | 5.6 | 0.72 | 0.4948 | 580.5 | 0.1237 | 0.027391 | 0.063617 | 0.0068477 | 0.015904
detailed design | E.13 | timber | UNHCR Shelter design catalogue | wooden gable frame shelter (option 5) | emergency shelter | South Sudan | 12 | 4 | wall | timber | door | bushwood | timber | similar densities? Lack of info about specific woods used in sudan | 0.0306 | m3 | calculated from data provided |  | 1 | provided |  | 90 | kg/m3 | from database | taken as hardwood density. Source:CISBE data | 2.754 | 5.6 | 0.72 | 1.2852 | 517.5 | 0.3213 | 0.071145 | 0.16524 | 0.017786 | 0.04131
detailed design | E.13 | timber | UNHCR Shelter design catalogue | wooden gable frame shelter (option 5) | emergency shelter | South Sudan | 12 | 4 | wall | timber | window | bushwood | timber | similar densities? Lack of info about specific woods used in sudan | 0.0048 | m3 | calculated from data provided |  | 2 | provided |  | 90 | kg/m3 | from database | taken as hardwood density. Source:CISBE data | 0.864 | 5.6 | 0.72 | 0.4032 | 592.5 | 0.1008 | 0.02232 | 0.05184 | 0.00558 | 0.01296
detailed design | E.13 | timber | UNHCR Shelter design catalogue | wooden gable frame shelter (option 5) | emergency shelter | South Sudan | 12 | 4 | roof | metal | roof cap | "metallic" | steel |  | 0.00015 | m3 | assumed | assumed thickness of sheet 0.0025m | 20 | provided |  | 7800 | kg/m3 | from database | source:CISBE | 23.4 | 25.3 | 1.95 | 49.335 | 138 | 12.3338 | 3.8025 | 3.8025 | 0.95062 | 0.95062
Primary design | E.14 | timber | shelter project 2011-2012 | Wooden shelter | emergency shelter | Madagascar | 12 | 3 | floor/wall/roof | timber | local poles | timber | timber | The whole shelter is made of timer therefore according to UN book on “timber in humanitarian shelters” 2.5 m3 is estimated | 2.5 | m3 | assumed |  | 1 | assumed |  | 90 | kg/m3 |  |  | 225 | 5.6 | 0.72 | 105 | 78 | 35 | 5.8125 | 13.5 | 1.9375 | 4.5
Primary design | E.14 | steel | shelter project 2011-2012 | Wooden shelter | emergency shelter | Madagascar | 12 | 3 | connections | metal | nails | steel | steel |  | 10 |  | assumed |  | 1 | assumed |  | 7800 | kg/m3 |  |  | 10 | 25.3 | 1.95 | 21.0833 | 231 | 7.0278 | 1.625 | 1.625 | 0.54167 | 0.54167
#N/A
Primary design | E.14 | timber | shelter project 2011-2012 | Wooden shelter | emergency shelter | Madagascar | 12 | 3 | roof | timber | straw | thatch | straw |  | 1.8 | m3 | calculated from data provided |  | 1 | calculated |  | 15 | kg/m3 |  |  | 27 | 0.24 | 0.1 | 0.54 | 573 | 0.18 | -0.6975 | 0.225 | -0.2325 | 0.075
Primary design | E.14 | bamboo | shelter project 2011-2012 | Wooden shelter | emergency shelter | Madagascar | 12 | 3 | wall | timber | bamboo poles 5cm diam | bamboo | timber |  | 0.565 | m3 | calculated from data provided |  | 1 | calculated |  | 100 | kg/m3 |  |  | 56.5 | 5.6 | 0.72 | 26.3667 | 202 | 8.7889 | 1.4596 | 3.39 | 0.48653 | 1.13
Primary design | E.15 | timber | shelter project 2013-2014 | Communal plastic shetler with wodoen frame | emergency shelter | Central African Republic, | 70 | 2 | wall/roof | timber | wooden pole wall/ roof frame | timber | timber |  | 0.9 | m3 | calculated from data provided |  | 1 | calculated |  | 510 | kg/m3 |  |  | 459 | 5.6 | 0.72 | 36.72 | 165 | 18.36 | 2.0327 | 4.7211 | 1.0164 | 2.3606
Primary design | E.15 | steel | shelter project 2013-2014 | Communal plastic shetler with wodoen frame | emergency shelter | Central African Republic, | 70 | 2 | connections | metal | common nails | steel | steel |  |  |  | assumed |  | 1 | assumed |  | 7800 | kg/m3 |  |  | 20 | 25.3 | 1.95 | 7.2286 | 343 | 3.6143 | 0.55714 | 0.55714 | 0.27857 | 0.27857
Primary design | E.15 | plastic | shelter project 2013-2014 | Communal plastic shetler with wodoen frame | emergency shelter | Central African Republic, | 70 | 2 | wall/roof | plastic | UNCHR plastic sheet | plastic | plastic (std.) |  |  |  | assumed |  | 1 | assumed |  | 1380 | kg/m3 |  |  | 120 | 35.6 | 3.31 | 61.0286 | 121 | 30.5143 | 5.6743 | 5.6743 | 2.8371 | 2.8371
Primary design | E.16 | timber | shelter project 2013-2014 | temporary 8-unit shelters. | emergency shelter | Myanmar | 125 | 4 | wall/roof/floor | timber | Myaw posts (2"dia.- 4"dia.) | timber/bamboo | timber |  | 0.98 | m3 | calculated from data provided |  | 1 | calculated |  | 480 | kg/m5 |  |  | 470.4 | 5.6 | 0.72 | 21.0739 | 229 | 5.2685 | 1.1666 | 2.7095 | 0.29165 | 0.67738
Primary design | E.16 | timber | shelter project 2013-2014 | temporary 8-unit shelters. | emergency shelter | Myanmar | 125 | 4 | wall/roof/floor | timber | Myaw posts (4"dia.- 6"dia.) | timber/bamboo | timber |  | 0.315 | m3 | calculated from data provided |  | 1 | calculated |  | 480 | kg/m6 |  |  | 151.2 | 5.6 | 0.72 | 6.7738 | 350 | 1.6934 | 0.37498 | 0.87091 | 0.093744 | 0.21773
Primary design | E.16 | timber | shelter project 2013-2014 | temporary 8-unit shelters. | emergency shelter | Myanmar | 125 | 4 | wall/roof/floor | timber | Timber scant (local hardwood) | timber/bamboo | timber |  | 1.75 | tone | provided |  | 1 | provided |  | 480 | kg/m7 |  |  | 840 | 5.6 | 0.72 | 37.632 | 158 | 9.408 | 2.0832 | 4.8384 | 0.5208 | 1.2096
Primary design | E.16 | steel | shelter project 2013-2014 | temporary 8-unit shelters. | emergency shelter | Myanmar | 125 | 4 | roof | metal | corrugated iron sheeting | steel | steel |  | 0.486 | m3 | calculated from data provided |  | 1 | calculated |  | 7800 | kg/m3 |  |  | 3790.8 | 25.3 | 1.95 | 767.2579 | 5 | 191.8145 | 59.1365 | 59.1365 | 14.7841 | 14.7841
Primary design | E.16 | steel | shelter project 2013-2014 | temporary 8-unit shelters. | emergency shelter | Myanmar | 125 | 4 | roof | metal | plain iron sheets | steel | steel |  | 0.0225 | m3 | calculated from data provided |  | 1 | calculated |  | 7800 | kg/m3 |  |  | 175.5 | 25.3 | 1.95 | 35.5212 | 167 | 8.8803 | 2.7378 | 2.7378 | 0.68445 | 0.68445
Primary design | E.16 | steel | shelter project 2013-2014 | temporary 8-unit shelters. | emergency shelter | Myanmar | 125 | 4 | wall/roof/floor | metal | steel wire | steel | steel |  |  |  | provided |  | 1 | provided |  | 7800 | kg/m3 |  |  | 30 | 25.3 | 1.95 | 6.072 | 363 | 1.518 | 0.468 | 0.468 | 0.117 | 0.117
Primary design | E.16 | steel | shelter project 2013-2014 | temporary 8-unit shelters. | emergency shelter | Myanmar | 125 | 4 | roof | metal | roofing nails + wire nails | steel | steel |  |  |  | provided |  | 1 | provided |  | 7800 | kg/m3 |  |  | 12 | 25.3 | 1.95 | 2.4288 | 444 | 0.6072 | 0.1872 | 0.1872 | 0.0468 | 0.0468
Primary design | E.16 | steel | shelter project 2013-2014 | temporary 8-unit shelters. | emergency shelter | Myanmar | 125 | 4 | connections | metal | min. 1/16" thick x 1" x 6") with screws 15 pcs | steel | steel |  |  |  | assumed |  | 1 | assumed |  | 7800 | kg/m3 |  |  | 5 | 25.3 | 1.95 | 1.012 | 524 | 0.253 | 0.078 | 0.078 | 0.0195 | 0.0195
Primary design | E.16 | plastic | shelter project 2013-2014 | temporary 8-unit shelters. | emergency shelter | Myanmar | 125 | 4 | connections | plastic | plastic rope | plastic | plastic (std.) |  |  |  | assumed |  | 1 | assumed |  | 1380 | kg/m3 |  |  | 10 | 35.6 | 3.31 | 2.848 | 434 | 0.712 | 0.2648 | 0.2648 | 0.0662 | 0.0662
Primary design | E.16 | plastic | shelter project 2013-2014 | temporary 8-unit shelters. | emergency shelter | Myanmar | 125 | 4 | connections | plastic | Polyethylene rope – 12mm diameter | nylon | HDPE |  |  |  | assumed |  | 1 | assumed | [5 empty] | 15 | 54.3 | 1.93 | 6.516 | 351 | 1.629 | 0.2316 | 0.2316 | 0.0579 | 0.0579
Primary design | E.16 | bamboo | shelter project 2013-2014 | temporary 8-unit shelters. | emergency shelter | Myanmar | 125 | 4 | wall | timber | Dahni/nipa | bushwood | timber | 820 pcs | 1 | m3 | calculated from data provided |  | 1 | calculated |  | 90 | kg/m3 |  |  | 90 | 5.6 | 0.72 | 4.032 | 398 | 1.008 | 0.2232 | 0.5184 | 0.0558 | 0.1296
Primary design | E.16 | timber | shelter project 2013-2014 | temporary 8-unit shelters. | emergency shelter | Myanmar | 125 | 4 | wall | timber | Bamboo (seasonal dry) | bamboo | bamboo | 2345 pcs | 3 | m3 | assumed |  | 1 | provided |  | 100 | kg/m3 |  |  | 300 | 13.13 | 12.37 | 31.512 | 178 | 7.878 | 28.704 | 29.688 | 7.176 | 7.422
Primary design | E.17 | timber | shelter project 2013-2014 | Bamboo shelter | emergency shelter | Pakistan | 21 | 3 | roof/wall | timber | poplar wood | timber | timber |  | 0.2 | m3 | calculated from data provided |  | 1 | calculated |  | 510 | kg/m3 |  |  | 102 | 5.6 | 0.72 | 27.2 | 191 | 9.0667 | 1.5057 | 3.4971 | 0.5019 | 1.1657
Primary design | E.17 | timber | shelter project 2013-2014 | Bamboo shelter | emergency shelter | Pakistan | 21 | 3 | wall | timber | timber door | timber | timber | door/window included | 0.25 | m3 | assumed |  | 1 | assumed |  | 510 | kg/m3 |  |  | 127.5 | 5.6 | 0.72 | 34 | 170 | 11.3333 | 1.8821 | 4.3714 | 0.62738 | 1.4571
Primary design | E.17 | steel | shelter project 2013-2014 | Bamboo shelter | emergency shelter | Pakistan | 21 | 3 | connections | metal | Galvanised AWG16 wire | steel | steel |  |  |  | provided |  | 1 | provided |  | 7800 | kg/m3 |  |  | 4 | 25.3 | 1.95 | 4.819 | 382.5 | 1.6063 | 0.37143 | 0.37143 | 0.12381 | 0.12381
Primary design | E.17 | steel | shelter project 2013-2014 | Bamboo shelter | emergency shelter | Pakistan | 21 | 3 | connections | metal | common nails | steel | steel |  |  |  | provided |  | 1 | provided |  | 7800 | kg/m3 |  |  | 2.5 | 25.3 | 1.95 | 3.0119 | 423 | 1.004 | 0.23214 | 0.23214 | 0.077381 | 0.077381
Primary design | E.17 | plastic | shelter project 2013-2014 | Bamboo shelter | emergency shelter | Pakistan | 21 | 3 | roof | plastic | UNHCR plastic sheeting | plastic | plastic (std.) | 2 pcs 35 kgs each |  |  | calculated from data provided |  | 1 | calculated |  | 1380 | kg/m3 |  |  | 70 | 35.6 | 3.31 | 118.6667 | 68 | 39.5556 | 11.0333 | 11.0333 | 3.6778 | 3.6778
Primary design | E.17 | plastic | shelter project 2013-2014 | Bamboo shelter | emergency shelter | Pakistan | 21 | 3 | floor | plastic | UNHCR plastic sheeting | plastic | plastic (std.) |  |  |  | calculated from data provided |  | 1 | calculated |  | 1380 | kg/m3 |  |  | 35 | 35.6 | 3.31 | 59.3333 | 121 | 19.7778 | 5.5167 | 5.5167 | 1.8389 | 1.8389
Primary design | E.17 | clay based product | shelter project 2013-2014 | Bamboo shelter | emergency shelter | Pakistan | 21 | 3 | wall | clay based product | lime | lime | lime |  |  |  | provided |  | 1 | calculated |  | 561 | kg/m3 | Anval Bulk Density Chart |  | 60 | 4.51 | 0.75 | 12.8857 | 276 | 4.2952 | 2.1429 | 2.1429 | 0.71429 | 0.71429
Primary design | E.17 | cotton | shelter project 2013-2014 | Bamboo shelter | emergency shelter | Pakistan | 21 | 3 | connections | extras -floor and finishes | local rope | cotton | cotton |  |  |  | provided |  | 1 | provided |  | 0.2 | kg/m2 |  |  | 5 | 143 | 6.78 | 34.0476 | 167 | 11.3492 | 1.6143 | 1.6143 | 0.5381 | 0.5381
Primary design | E.17 | bamboo | shelter project 2013-2014 | Bamboo shelter | emergency shelter | Pakistan | 21 | 3 | roof | timber | Bamboo poles 1"-2" dia | bamboo | bamboo |  | 1.8 | m3 | provided |  | 1 | provided |  | 100 | kg/m3 |  |  | 180 | 13.13 | 12.37 | 112.5429 | 69 | 37.5143 | 102.5143 | 106.0286 | 34.1714 | 35.3429
Primary design | E.17 | bamboo | shelter project 2013-2014 | Bamboo shelter | emergency shelter | Pakistan | 21 | 3 | roof | timber | bamboo mat | bamboo | bamboo |  | 0.35 | m3 | assumed |  | 1 | assumed |  | 100 | kg/m3 |  |  | 35 | 13.13 | 12.37 | 21.8833 | 212 | 7.2944 | 19.9333 | 20.6167 | 6.6444 | 6.8722
Primary design | E.2 | timber | Shelter project 2015-2016 | South sudan Tarpaulin timber communal shelter | emergency shelter | South Sudan | 36 | 1.5 | wall/roof | timber | 7cmx7cmxfourx3m=0.0588m3 plus 7cmx7cmxeight x2m=0.0784m3 main framing | timber | timber |  | 0.1372 | m3 |  |  | 1 |  |  | 510 | kg/m3 |  |  | 69.972 | 5.6 | 0.72 | 10.8845 | 289 | 7.2564 | 0.60254 | 1.3994 | 0.40169 | 0.93296
Primary design | E.2 | timber | Shelter project 2015-2016 | South sudan Tarpaulin timber communal shelter | emergency shelter | South Sudan | 36 | 1.5 | wall/roof | timber | 7cmx7cmxeight x2m=0.0784m3 | timber | timber |  | 0.1056 | m3 |  |  | 1 |  |  | 510 | kg/m3 |  |  | 53.856 | 5.6 | 0.72 | 8.3776 | 317 | 5.5851 | 0.46376 | 1.0771 | 0.30917 | 0.71808
Primary design | E.2 | timber | Shelter project 2015-2016 | South sudan Tarpaulin timber communal shelter | emergency shelter | South Sudan | 36 | 1.5 | connections | metal | fixing | steel | steel | [5 empty] | 1 |  |  | 7800 | kg/m3 |  |  | 12.5 | 25.3 | 1.95 | 8.7847 | 310 | 5.8565 | 0.67708 | 0.67708 | 0.45139 | 0.45139
Primary design | E.2 | timber | Shelter project 2015-2016 | South sudan Tarpaulin timber communal shelter | emergency shelter | South Sudan | 36 | 1.5 | wall/roof | plastic | (12+3)x2 plastic tarp sheeting +36m2 roof | HDPE | HDPE |  | 66 | m2 |  |  | 1 |  |  | 0.18 | kg/m2 |  |  | 11.88 | 54.3 | 1.93 | 17.919 | 234 | 11.946 | 0.6369 | 0.6369 | 0.4246 | 0.4246
detailed design | E.3 | timber | UNHCR Shelter design catalogue | Tent Shelter | emergency shelter | Afghanistan | 38.7 | 2 | connections | metal | bolts and nuts | steel | steel |  | 4.2412e-06 | m3 | provided |  | 84 |  |  | 7800 | kg/m3 | from database |  | 2.7788 | 25.3 | 1.95 | 1.8166 | 458 | 0.90832 | 0.14002 | 0.14002 | 0.070009 | 0.070009
detailed design | E.3 | timber | UNHCR Shelter design catalogue | Tent Shelter | emergency shelter | Afghanistan | 38.7 | 2 | connections | metal | washers | steel | steel |  | 1.4137e-06 | m3 | assumed |  | 168 |  |  | 7800 | kg/m3 | from database |  | 1.8525 | 25.3 | 1.95 | 1.2111 | 487 | 0.60554 | 0.093345 | 0.093345 | 0.046672 | 0.046672
detailed design | E.3 | timber | UNHCR Shelter design catalogue | Tent Shelter | emergency shelter | Afghanistan | 38.7 | 2 | connections | metal | nails | steel | steel |  | 7.0686e-07 | m3 | provided |  | 110 |  |  | 7800 | kg/m3 | from database |  | 0.60648 | 25.3 | 1.95 | 0.39649 | 558 | 0.19824 | 0.030559 | 0.030559 | 0.01528 | 0.01528
detailed design | E.3 | timber | UNHCR Shelter design catalogue | Tent Shelter | emergency shelter | Afghanistan | 38.7 | 2 | connections | metal | nails | steel | steel |  |  |  | provided |  | 1 | provided |  | 7800 | kg/m3 | from database |  | 4 | 25.3 | 1.95 | 2.615 | 423 | 1.3075 | 0.20155 | 0.20155 | 0.10078 | 0.10078
detailed design | E.3 | timber | UNHCR Shelter design catalogue | Tent Shelter | emergency shelter | Afghanistan | 38.7 | 2 | connections | metal | washers | steel | steel |  |  |  | provided |  | 1 | provided |  | 7800 | kg/m3 | from database |  | 1.3333 | 25.3 | 1.95 | 0.87166 | 510 | 0.43583 | 0.067183 | 0.067183 | 0.033592 | 0.033592
detailed design | E.3 | timber | UNHCR Shelter design catalogue | Tent Shelter | emergency shelter | Afghanistan | 38.7 | 2 | wall/roof | timber | plywood | plywood | timber |  | 0.13954 | m3 | provided |  | 5 |  |  | 90 | kg/m3 | from database |  | 62.7919 | 5.6 | 0.72 | 9.0862 | 303 | 4.5431 | 1.1682 | 1.1682 | 0.58411 | 0.58411
detailed design | E.3 | timber | UNHCR Shelter design catalogue | Tent Shelter | emergency shelter | Afghanistan | 38.7 | 2 | wall/roof/floor | plastic | UNHCR plastic sheeting | HDPE coated in LDPE on both side | HDPE |  | 20 | m2 | provided |  | 7 |  |  | 0.18 | kg/m2 | provided |  | 25.2 | 54.3 | 1.93 | 35.3581 | 164 | 17.6791 | 1.2567 | 1.2567 | 0.62837 | 0.62837
detailed design | E.3 | timber | UNHCR Shelter design catalogue | Tent Shelter | emergency shelter | Afghanistan | 38.7 | 2 | connections | fabric | cotton rope | cotton | cotton |  | 0.0016965 | m3 | provided |  | 1 |  |  | 0.2 | kg/m2 |  |  | 0.00033929 | 143 | 6.78 | 0.0012537 | 647 | 0.00062686 | 5.9442e-05 | 5.9442e-05 | 2.9721e-05 | 2.9721e-05
detailed design | E.3 | timber | UNHCR Shelter design catalogue | Tent Shelter | emergency shelter | Afghanistan | 38.7 | 2 | foundation | concrete | concrete foudation | concrete | concrete (std.) |  | 0.096 | m3 | assumed |  | 16 |  |  | 2400 | kg/m3 | from database | taken as compacted cast concrete .source:CISBE | 3686.4 | 0.75 | 0.107 | 71.4419 | 106 | 35.7209 | 10.1924 | 10.1924 | 5.0962 | 5.0962
detailed design | E.3 | timber | UNHCR Shelter design catalogue | Tent Shelter | emergency shelter | Afghanistan | 38.7 | 2 | wall/roof | timber | bamboo | bamboo | bamboo |  | 0.050265 | m3 | provided | assumed bamboo thickness 2cm | 24 |  |  | 100 | kg/m3 | from research | source: https://www.research-collection.ethz.ch/bitstream/handle/20.500.11850/114729/ETH23193.pdf?sequence=1 | 120.6372 | 13.13 | 12.37 | 0.40929 | 550 | 0.20465 | 0.3856 | 0.3856 | 0.1928 | 0.1928
detailed design | E.4 | timber | UNHCR Shelter design catalogue | Tuareg Shelter (option 1 ) | emergency shelter | Burkina Faso | 21 | 2 | floor | plastic | Plastic mats | virgin polypropylene, aluminium coating polyesther fabric sleeve | polypropylene oriented film | from specification winterization kit UNHCR | 4.2 | m2 | provided |  | 8 |  |  | 0.5 | kg/m2 |  |  | 16.8 | 55.7 | 3.43 | 44.56 | 138.5 | 22.28 | 2.744 | 2.744 | 1.372 | 1.372
detailed design | E.4 | timber | UNHCR Shelter design catalogue | Tuareg Shelter (option 1 ) | emergency shelter | Burkina Faso | 21 | 2 | connections | plastic | Synthetic Rope | synthetic material | polyester |  | 0.00014137 | m3 | provided |  | 2 |  |  | 1380 | kg/m3 |  |  | 0.39019 | 55 | 9.52 | 1.0219 | 497.5 | 0.51096 | 0.17688 | 0.17688 | 0.088442 | 0.088442
detailed design | E.4 | timber | UNHCR Shelter design catalogue | Tuareg Shelter (option 1 ) | emergency shelter | Burkina Faso | 21 | 2 | connections | plastic | Synthetic Rope | synthetic material | polyester |  | 0.001508 | m3 | provided |  | 1 |  |  | 1380 | kg/m3 |  |  | 2.081 | 55 | 9.52 | 5.4502 | 356.5 | 2.7251 | 0.94338 | 0.94338 | 0.47169 | 0.47169
detailed design | E.4 | timber | UNHCR Shelter design catalogue | Tuareg Shelter (option 1 ) | emergency shelter | Burkina Faso | 21 | 2 | floor/wall/roof | plastic | UNHCR plastic sheeting | HDPE coated in LDPE on both side | HDPE |  | 20 | m2 | provided |  | 4 |  |  | 0.18 | kg/m2 | provided |  | 14.4 | 54.3 | 1.93 | 37.2343 | 153 | 18.6171 | 1.3234 | 1.3234 | 0.66171 | 0.66171
detailed design | E.4 | timber | UNHCR Shelter design catalogue | Tuareg Shelter (option 1 ) | emergency shelter | Burkina Faso | 21 | 2 | wall/roof | timber | Eucalytus Poles 4 m length, Ø 8-12 cm | eucalyptus | timber |  | 0.031416 | m3 | provided |  | 16 |  |  | 90 | kg/m3 | from database |  | 2.8274 | 5.6 | 0.72 | 0.75398 | 512.5 | 0.37699 | 0.041738 | 0.096941 | 0.020869 | 0.04847
detailed design | E.4 | timber | UNHCR Shelter design catalogue | Tuareg Shelter (option 1 ) | emergency shelter | Burkina Faso | 21 | 2 | wall/roof | timber | Eucalytus Poles 3 m length, Ø 4-8 cm | eucalyptus | timber |  | 0.033929 | m3 | provided |  | 8 |  |  | 90 | kg/m3 | from database |  | 3.0536 | 5.6 | 0.72 | 0.8143 | 505.5 | 0.40715 | 0.045077 | 0.1047 | 0.022539 | 0.052348
detailed design | E.4 | timber | UNHCR Shelter design catalogue | Tuareg Shelter (option 1 ) | emergency shelter | Burkina Faso | 21 | 2 | wall/roof | timber | Eucalytus Poles 4 m length, Ø 2-6 cm | eucalyptus | timber |  | 0.01131 | m3 | provided |  | 24 |  |  | 90 | kg/m3 | from database |  | 1.0179 | 5.6 | 0.72 | 0.27143 | 558.5 | 0.13572 | 0.015026 | 0.034899 | 0.0075129 | 0.017449
detailed design | E.5 | timber | UNHCR Shelter design catalogue | Tuareg Shelter (option 2 ) | emergency shelter | Burkina Faso | 21 | 2 | floor | plastic | Plastic mats | virgin polypropylene, aluminium coating polyesther fabric sleeve | polypropylene oriented film | from specification winterization kit UNHCR | 4.2 | m2 | provided |  | 8 |  |  | 0.5 | kg/m2 |  |  | 16.8 | 55.7 | 3.43 | 44.56 | 138 | 22.28 | 2.744 | 2.744 | 1.372 | 1.372
detailed design | E.5 | timber | UNHCR Shelter design catalogue | Tuareg Shelter (option 2 ) | emergency shelter | Burkina Faso | 21 | 2 | connections | plastic | Synthetic Rope | synthetic material | polyester |  | 0.00014137 | m3 | provided |  | 2 |  |  | 1380 | kg/m3 |  |  | 0.39019 | 55 | 9.52 | 1.0219 | 494 | 0.51096 | 0.17688 | 0.17688 | 0.088442 | 0.088442
detailed design | E.5 | timber | UNHCR Shelter design catalogue | Tuareg Shelter (option 2 ) | emergency shelter | Burkina Faso | 21 | 2 | connections | plastic | Synthetic Rope | synthetic material | polyester |  | 0.001508 | m3 | provided |  | 1 |  |  | 1380 | kg/m3 |  |  | 2.081 | 55 | 9.52 | 5.4502 | 354 | 2.7251 | 0.94338 | 0.94338 | 0.47169 | 0.47169
detailed design | E.5 | timber | UNHCR Shelter design catalogue | Tuareg Shelter (option 2 ) | emergency shelter | Burkina Faso | 21 | 2 | wall | timber | straw mats | straw | straw |  | 0.24 | m3 | assumed |  | 5 |  |  | 15 | kg/m3 |  |  | 18 | 0.24 | 0.1 | 0.20571 | 561 | 0.10286 | 0.085714 | 0.085714 | 0.042857 | 0.042857
detailed design | E.5 | timber | UNHCR Shelter design catalogue | Tuareg Shelter (option 2 ) | emergency shelter | Burkina Faso | 21 | 2 | floor/wall/roof | plastic | UNHCR plastic sheeting | HDPE coated in LDPE on both side | HDPE |  | 20 | m2 | provided |  | 2 |  |  | 0.18 | kg/m2 | provided |  | 7.2 | 54.3 | 1.93 | 18.6171 | 224 | 9.3086 | 0.66171 | 0.66171 | 0.33086 | 0.33086
detailed design | E.5 | timber | UNHCR Shelter design catalogue | Tuareg Shelter (option 2 ) | emergency shelter | Burkina Faso | 21 | 2 | wall/roof | timber | Eucalytus Poles 4 m length, Ø 8-12 cm | eucalyptus | timber |  | 0.031416 | m3 | provided |  | 16 |  |  | 90 | kg/m3 | from database |  | 2.8274 | 5.6 | 0.72 | 0.75398 | 507 | 0.37699 | 0.041738 | 0.096941 | 0.020869 | 0.04847
detailed design | E.5 | timber | UNHCR Shelter design catalogue | Tuareg Shelter (option 2 ) | emergency shelter | Burkina Faso | 21 | 2 | wall/roof | timber | Eucalytus Poles 3 m length, Ø 4-8 cm | eucalyptus | timber |  | 0.033929 | m3 | provided |  | 8 |  |  | 90 | kg/m3 | from database |  | 3.0536 | 5.6 | 0.72 | 0.8143 | 501 | 0.40715 | 0.045077 | 0.1047 | 0.022539 | 0.052348
detailed design | E.5 | timber | UNHCR Shelter design catalogue | Tuareg Shelter (option 2 ) | emergency shelter | Burkina Faso | 21 | 2 | wall/roof | timber | Eucalytus Poles 4 m length, Ø 2-6 cm | eucalyptus | timber |  | 0.01131 | m3 | provided |  | 18 |  |  | 90 | kg/m3 | from database |  | 1.0179 | 5.6 | 0.72 | 0.27143 | 552 | 0.13572 | 0.015026 | 0.034899 | 0.0075129 | 0.017449
detailed design | E.6 | timber | UNHCR Shelter design catalogue | Tuareg Tent | emergency shelter | Algeria | 49 | 2 | connections | metal | rivet pins | steel | steel |  | 3.3929e-07 | m |  |  | 30 |  |  | 7800 | kg/m3 | from database |  | 0.079394 | 25.3 | 1.95 | 0.040993 | 580 | 0.020497 | 0.0031596 | 0.0031596 | 0.0015798 | 0.0015798
detailed design | E.6 | timber | UNHCR Shelter design catalogue | Tuareg Tent | emergency shelter | Algeria | 49 | 2 | wall/roof | plastic/fabric | blended cloth | polyesther cotton? | poly-cotton :cotton( 40%);Polyester (60%) |  | 105 | m2 | provided |  | 2 |  |  | 0.2 | kg/m2 |  |  | 42 | 391.4 | 18.3 | 335.4857 | 19 | 167.7429 | 15.6857 | 15.6857 | 7.8429 | 7.8429
detailed design | E.6 | timber | UNHCR Shelter design catalogue | Tuareg Tent | emergency shelter | Algeria | 49 | 2 | connections | metal | iron pegs | iron | steel bar |  | 8.8357e-05 | m3 | provided |  | 28 |  |  | 7800 | kg/m3 | from database |  | 19.2972 | 26.1 | 1.86 | 10.2787 | 288 | 5.1394 | 0.73251 | 0.73251 | 0.36625 | 0.36625
detailed design | E.6 | timber | UNHCR Shelter design catalogue | Tuareg Tent | emergency shelter | Algeria | 49 | 2 | wall/roof | fabric | cotton canvas * | cotton | cotton |  | 105 | m2 | provided |  | 2 |  |  | 0.2 | kg/m2 |  |  | 21 | 143 | 6.78 | 61.2857 | 115 | 30.6429 | 2.9057 | 2.9057 | 1.4529 | 1.4529
detailed design | E.6 | timber | UNHCR Shelter design catalogue | Tuareg Tent | emergency shelter | Algeria | 49 | 2 | connections | fabric | cotton rope | cotton | cotton |  | 5.6549e-05 | m3 | provided |  | 1 |  |  | 0.2 | kg/m2 |  |  | 1.131e-05 | 143 | 6.78 | 3.3006e-05 | 627 | 1.6503e-05 | 1.5649e-06 | 1.5649e-06 | 7.8245e-07 | 7.8245e-07
detailed design | E.6 | timber | UNHCR Shelter design catalogue | Tuareg Tent | emergency shelter | Algeria | 49 | 2 | wall/roof | timber | bamboo poles | bamboo | bamboo |  | 0.0056549 | m3 | provided |  | 2 |  |  | 100 | kg/m3 | from research | source: https://www.research-collection.ethz.ch/bitstream/handle/20.500.11850/114729/ETH23193.pdf?sequence=1 | 1.131 | 13.13 | 12.37 | 0.0030305 | 622 | 0.0015153 | 0.0028551 | 0.0028551 | 0.0014276 | 0.0014276
detailed design | E.6 | timber | UNHCR Shelter design catalogue | Tuareg Tent | emergency shelter | Algeria | 49 | 2 | wall/roof | timber | bamboo poles | bamboo | bamboo |  | 0.0025447 | m3 | provided |  | 28 |  |  | 100 | kg/m3 | from research | source: https://www.research-collection.ethz.ch/bitstream/handle/20.500.11850/114729/ETH23193.pdf?sequence=1 | 7.1251 | 13.13 | 12.37 | 0.019092 | 589 | 0.0095462 | 0.017987 | 0.017987 | 0.0089937 | 0.0089937
detailed design | E.7 | timber | UNHCR Shelter design catalogue | tukul shelter (option 1 ) | emergency shelter | South Sudan | 21.6 | 3 | roof | timber | thatch roofing | thatch | straw |  | 0.3927 | m3 | assumed |  | 6 |  |  | 17 | kg/m3 |  |  | 40.0553 | 0.24 | 0.1 | 0.44506 | 528.5 | 0.14835 | 0.18544 | 0.18544 | 0.061814 | 0.061814
detailed design | E.7 | timber | UNHCR Shelter design catalogue | tukul shelter (option 1 ) | emergency shelter | South Sudan | 21.6 | 3 | connection | metal | nails | steel | steel |  |  |  | provided |  |  |  |  | 7800 | kg/m3 | from database |  | 3 | 25.3 | 1.95 | 3.5139 | 386.5 | 1.1713 | 0.27083 | 0.27083 | 0.090278 | 0.090278
detailed design | E.7 | timber | UNHCR Shelter design catalogue | tukul shelter (option 1 ) | emergency shelter | South Sudan | 21.6 | 3 | connections | plastic | synthetic rope | polyesther | polyester |  | 0.001508 | m3 | provided |  | 1 |  |  | 0.2 | kg/m2 |  |  | 0.00030159 | 351 | 15.5 | 0.0049009 | 613.5 | 0.0016336 | 0.00021642 | 0.00021642 | 7.214e-05 | 7.214e-05
detailed design | E.7 | timber | UNHCR Shelter design catalogue | tukul shelter (option 1 ) | emergency shelter | South Sudan | 21.6 | 3 | wall/roof | timber | local poles 1.8 m | local wood | timber |  | 0.018696 | m3 | provided |  | 17 |  |  | 90 | kg/m3 | from database |  | 28.6055 | 5.6 | 0.72 | 7.4162 | 314 | 2.4721 | 0.41054 | 0.95352 | 0.13685 | 0.31784
detailed design | E.7 | timber | UNHCR Shelter design catalogue | tukul shelter (option 1 ) | emergency shelter | South Sudan | 21.6 | 3 | wall/roof | timber | local poles 3.6 m | local wood | timber |  | 0.052339 | m3 | provided |  | 16 |  |  | 90 | kg/m3 | from database |  | 75.3681 | 5.6 | 0.72 | 19.5399 | 218 | 6.5133 | 1.0817 | 2.5123 | 0.36056 | 0.83742
detailed design | E.7 | timber | UNHCR Shelter design catalogue | tukul shelter (option 1 ) | emergency shelter | South Sudan | 21.6 | 3 | floor/wall | plastic | UNHCR plastic sheeting | HDPE coated in LDPE on both side | HDPE |  | 20 | m2 | provided |  | 5 |  |  | 0.18 | kg/m2 | provided |  | 18 | 54.3 | 1.93 | 45.25 | 134.5 | 15.0833 | 1.6083 | 1.6083 | 0.53611 | 0.53611
detailed design | E.7 | timber | UNHCR Shelter design catalogue | tukul shelter (option 1 ) | emergency shelter | South Sudan | 21.6 | 3 | foundation | concrete | foundation | concrete | concrete (std.) |  | 0.027 | m3 | assumed |  | 16 |  |  | 2400 | kg/m3 | from database | taken as compacted cast concrete .source:CISBE | 1036.8 | 0.75 | 0.107 | 36 | 155.5 | 12 | 5.136 | 5.136 | 1.712 | 1.712
detailed design | E.7 | timber | UNHCR Shelter design catalogue | tukul shelter (option 1 ) | emergency shelter | South Sudan | 21.6 | 3 | wall/roof | timber | bamboo sticks | bamboo | timber |  | 0.0021206 | m3 | provided |  | 6 |  |  | 100 | kg/m3 |  |  | 1.2723 | 5.6 | 0.72 | 0.32987 | 536 | 0.10996 | 0.018261 | 0.042412 | 0.0060868 | 0.014137
detailed design | E.7 | timber | UNHCR Shelter design catalogue | tukul shelter (option 1 ) | emergency shelter | South Sudan | 21.6 | 3 | wall | timber | local door | bamboo | bamboo mat |  | 0.01152 | m3 | assumed |  | 1 |  |  | 178.2 | kg/m3 |  | source: https://www.research-collection.ethz.ch/bitstream/handle/20.500.11850/114729/ETH23193.pdf?sequence=1 | 2.0529 | 28.58 | 26.91 | 0.015243 | 584.5 | 0.0050809 | 0.014352 | 0.014352 | 0.004784 | 0.004784
detailed design | E.8 | timber | UNHCR Shelter design catalogue | tukul shelther (option 2) | emergency shelter | South Sudan | 21.6 | 3 | roof | timber | thatch roofing | thatch | straw |  | 0.3927 | m3 | provided |  | 6 |  |  | 17 | kg/m3 |  |  | 40.0553 | 0.24 | 0.1 | 0.44506 | 523 | 0.14835 | 0.18544 | 0.18544 | 0.061814 | 0.061814
detailed design | E.8 | timber | UNHCR Shelter design catalogue | tukul shelther (option 2) | emergency shelter | South Sudan | 21.6 | 3 | connection | metal | nails | steel | steel |  |  |  | provided |  |  |  |  | 7800 | kg/m3 | from database |  | 3 | 25.3 | 1.95 | 3.5139 | 382 | 1.1713 | 0.27083 | 0.27083 | 0.090278 | 0.090278
detailed design | E.8 | timber | UNHCR Shelter design catalogue | tukul shelther (option 2) | emergency shelter | South Sudan | 21.6 | 3 | connections | plastic | synthetic rope | polyesther | polyester |  | 0.001508 | m3 | provided |  | 1 |  |  | 0.2 | kg/m2 |  |  | 0.00030159 | 351 | 15.5 | 0.0049009 | 605 | 0.0016336 | 0.00021642 | 0.00021642 | 7.214e-05 | 7.214e-05
detailed design | E.8 | timber | UNHCR Shelter design catalogue | tukul shelther (option 2) | emergency shelter | South Sudan | 21.6 | 3 | wall | ground and foundation | mud | mud | rammed soil |  | 5 | m3 | provided |  | 1 | provided |  | 1460 | kg/m3 | from database |  | 7300 | 0.45 | 0.024 | 152.0833 | 47 | 50.6944 | 8.1111 | 8.1111 | 2.7037 | 2.7037
detailed design | E.8 | timber | UNHCR Shelter design catalogue | tukul shelther (option 2) | emergency shelter | South Sudan | 21.6 | 3 | wall/roof | timber | local poles 1.8 m | local wood | timber |  | 0.018696 | m3 | provided |  | 17 |  |  | 510 | kg/m3 | from database |  | 162.0978 | 5.6 | 0.72 | 42.0254 | 137 | 14.0085 | 2.3264 | 5.4033 | 0.77547 | 1.8011
detailed design | E.8 | timber | UNHCR Shelter design catalogue | tukul shelther (option 2) | emergency shelter | South Sudan | 21.6 | 3 | wall/roof | timber | local poles 3.6 m | local wood | timber |  | 0.052339 | m3 | provided |  | 16 |  |  | 510 | kg/m3 | from database |  | 427.0857 | 5.6 | 0.72 | 110.7259 | 70 | 36.9086 | 6.1295 | 14.2362 | 2.0432 | 4.7454
detailed design | E.8 | timber | UNHCR Shelter design catalogue | tukul shelther (option 2) | emergency shelter | South Sudan | 21.6 | 3 | floor/wall | plastic | UNHCR plastic sheeting | HDPE coated in LDPE on both side | HDPE |  | 20 | m2 | provided |  | 5 |  |  | 0.18 | kg/m2 | provided |  | 18 | 54.3 | 1.93 | 45.25 | 132 | 15.0833 | 1.6083 | 1.6083 | 0.53611 | 0.53611
detailed design | E.8 | timber | UNHCR Shelter design catalogue | tukul shelther (option 2) | emergency shelter | South Sudan | 21.6 | 3 | foundation | concrete | foundation | concrete | concrete (std.) |  | 0.027 | m3 | provided |  | 16 |  |  | 2400 | kg/m3 | from database | taken as compacted cast concrete .source:CISBE | 1036.8 | 0.75 | 0.107 | 36 | 151 | 12 | 5.136 | 5.136 | 1.712 | 1.712
detailed design | E.8 | timber | UNHCR Shelter design catalogue | tukul shelther (option 2) | emergency shelter | South Sudan | 21.6 | 3 | wall/roof | timber | bamboo sticks | bamboo | bamboo |  | 0.0021206 | m3 | provided |  | 6 |  |  | 100 | kg/m3 | from research | source: https://www.research-collection.ethz.ch/bitstream/handle/20.500.11850/114729/ETH23193.pdf?sequence=1 | 1.2723 | 13.13 | 12.37 | 0.0077342 | 590 | 0.0025781 | 0.0072865 | 0.0072865 | 0.0024288 | 0.0024288
detailed design | E.8 | timber | UNHCR Shelter design catalogue | tukul shelther (option 2) | emergency shelter | South Sudan | 21.6 | 3 | wall | timber | local door | bamboo | bamboo mat |  | 0.01152 | m3 | assumed |  | 1 |  |  | 178.2 | kg/m3 |  | source: https://www.research-collection.ethz.ch/bitstream/handle/20.500.11850/114729/ETH23193.pdf?sequence=1 | 2.0529 | 28.58 | 26.91 | 0.015243 | 577 | 0.0050809 | 0.014352 | 0.014352 | 0.004784 | 0.004784
detailed design | E.9 | timber | UNHCR Shelter design catalogue | wooden gable frame shelter (option 1) | emergency shelter | South Sudan | 12 | 1 | wall/roof | timber | local poles (with brackets ) | timber/bamboo | timber | bamboo value not avalable in database but would be interesting to have a comparison? | 0.020774 | m3 | calculated from data provided |  | 8 | provided |  | 480 | kg/m3 | from database | taken as timber density. source: CISBE data | 79.7713 | 5.6 | 0.72 | 37.2266 | 145 | 37.2266 | 2.0608 | 4.7863 | 2.0608 | 4.7863
detailed design | E.9 | timber | UNHCR Shelter design catalogue | wooden gable frame shelter (option 1) | emergency shelter | South Sudan | 12 | 1 | wall/roof | timber | local poles (with brackets ) | timber/bamboo | timber | bamboo value not avalable in database but would be interesting to have a comparison? | 0.031161 | m3 | calculated from data provided |  | 2 | provided |  | 480 | kg/m3 | from database | taken as timber density. source: CISBE data | 29.9142 | 5.6 | 0.72 | 13.96 | 246 | 13.96 | 0.77278 | 1.7949 | 0.77278 | 1.7949
detailed design | E.9 | timber | UNHCR Shelter design catalogue | wooden gable frame shelter (option 1) | emergency shelter | South Sudan | 12 | 1 | wall/roof | timber | local poles | timber/bamboo | timber | bamboo value not avalable in database but would be interesting to have a comparison? | 0.043625 | m3 | calculated from data provided |  | 2 | provided |  | 480 | kg/m3 | from database | taken as timber density. source: CISBE data | 41.8799 | 5.6 | 0.72 | 19.544 | 209 | 19.544 | 1.0819 | 2.5128 | 1.0819 | 2.5128
detailed design | E.9 | timber | UNHCR Shelter design catalogue | wooden gable frame shelter (option 1) | emergency shelter | South Sudan | 12 | 1 | roof | timber | local poles (rafters) | timber/bamboo | timber | bamboo value not avalable in database but would be interesting to have a comparison? | 0.022851 | m3 | calculated from data provided |  | 6 | provided |  | 480 | kg/m3 | from database | taken as timber density. source: CISBE data | 65.8113 | 5.6 | 0.72 | 30.712 | 161 | 30.712 | 1.7001 | 3.9487 | 1.7001 | 3.9487
detailed design | E.9 | timber | UNHCR Shelter design catalogue | wooden gable frame shelter (option 1) | emergency shelter | South Sudan | 12 | 1 | roof | timber | local poles (trusses) | timber/bamboo | timber | bamboo value not avalable in database but would be interesting to have a comparison? | 0.0022619 | m3 | calculated from data provided |  | 4 | provided |  | 480 | kg/m3 | from database | taken as timber density. source: CISBE data | 4.3429 | 5.6 | 0.72 | 2.0267 | 420 | 2.0267 | 0.11219 | 0.26058 | 0.11219 | 0.26058
detailed design | E.9 | timber | UNHCR Shelter design catalogue | wooden gable frame shelter (option 1) | emergency shelter | South Sudan | 12 | 1 | wall/roof/floor | plastic | tarpaulin sheets | tarpaulin | HDPE | coated on both sides with LDPE( how do I include that ?) | 20 | m2 | calculated from data provided | Area given rather than volume (in m2 ) then associated to specific weight in kg/m2 | 5 | provided |  | 0.19 | kg/m2 | provided |  | 19 | 54.3 | 1.93 | 85.975 | 88 | 85.975 | 3.0558 | 3.0558 | 3.0558 | 3.0558
detailed design | E.9 | timber | UNHCR Shelter design catalogue | wooden gable frame shelter (option 1) | emergency shelter | South Sudan | 12 | 1 | connections | metal | nails | steel | steel | [8 empty] | 7800 | kg/m3 |  |  | 3 | 25.3 | 1.95 | 6.325 | 320.5 | 6.325 | 0.4875 | 0.4875 | 0.4875 | 0.4875
detailed design | E.9 | timber | UNHCR Shelter design catalogue | wooden gable frame shelter (option 1) | emergency shelter | South Sudan | 12 | 1 | connections | metal | nails | steel | steel | [8 empty] | 7800 | kg/m3 |  |  | 3 | 25.3 | 1.95 | 6.325 | 320 | 6.325 | 0.4875 | 0.4875 | 0.4875 | 0.4875
detailed design | E.9 | timber | UNHCR Shelter design catalogue | wooden gable frame shelter (option 1) | emergency shelter | South Sudan | 12 | 1 | connections | extras -floor and finishes | local rope | rubber | plastic (std.) |  | 0.00025133 | m3 | calculated from data provided |  | 5 | provided |  | 1500 | kg/m3 |  |  | 1.885 | 91 | 2.66 | 14.2942 | 238 | 14.2942 | 0.41783 | 0.41783 | 0.41783 | 0.41783
detailed design | E.9 | timber | UNHCR Shelter design catalogue | wooden gable frame shelter (option 1) | emergency shelter | South Sudan | 12 | 1 | foundation | ground and foundation | foudation | concrete | concrete (std.) |  | 0.027 | m3 | calculated from data provided |  | 9 | provided |  | 2400 | kg/m3 | from database | taken as compacted cast concrete .source:CISBE | 583.2 | 0.75 | 0.107 | 36.45 | 146 | 36.45 | 5.2002 | 5.2002 | 5.2002 | 5.2002
detailed design | E.9 | timber | UNHCR Shelter design catalogue | wooden gable frame shelter (option 1) | emergency shelter | South Sudan | 12 | 1 | wall/roof | timber | bush sticks | bushwood | timber | similar densities? Lack of info about specific woods used in sudan | 0.0014726 | m3 | calculated from data provided |  | 8 | provided |  | 90 | kg/m3 | from database | taken as hardwood density. Source:CISBE data | 1.0603 | 5.6 | 0.72 | 0.4948 | 502 | 0.4948 | 0.027391 | 0.063617 | 0.027391 | 0.063617
detailed design | E.9 | timber | UNHCR Shelter design catalogue | wooden gable frame shelter (option 1) | emergency shelter | South Sudan | 12 | 1 | wall | timber | door | bushwood | timber |  | 0.0306 | m3 | calculated from data provided |  | 1 | provided |  | 90 | kg/m3 | from database | taken as hardwood density. Source:CISBE data | 2.754 | 5.6 | 0.72 | 1.2852 | 450 | 1.2852 | 0.071145 | 0.16524 | 0.071145 | 0.16524
detailed design | E.9 | timber | UNHCR Shelter design catalogue | wooden gable frame shelter (option 1) | emergency shelter | South Sudan | 12 | 1 | wall | timber | window | bushwood | timber |  | 0.0048 | m3 | calculated from data provided |  | 2 | provided |  | 90 | kg/m3 | from database | taken as hardwood density. Source:CISBE data | 0.864 | 5.6 | 0.72 | 0.4032 | 510 | 0.4032 | 0.02232 | 0.05184 | 0.02232 | 0.05184
detailed design | G.1 | metal | UNHCR Shelter design catalogue | UNHCR family tent | global shelter | global | 16 | 1 | connections | metal | 4 metal pegs | steel | steel |  | 5.4196e-05 | m3 | calculated from data provided |  | 4 | provided |  | 7800 | kg/m3 | from database | source CISBE | 1.6909 | 25.3 | 1.95 | 2.6738 | 389 | 2.6738 | 0.20608 | 0.20608 | 0.20608 | 0.20608
detailed design | G.1 | metal | UNHCR Shelter design catalogue | UNHCR family tent | global shelter | global | 16 | 1 | connections | metal | 10 10mm diameter steel rings | steel | steel |  | 1.5708e-10 | m3 | assumed |  | 10 | provided |  | 7800 | kg/m3 | from database | source CISBE | 1.2252e-05 | 25.3 | 1.95 | 1.9374e-05 | 592 | 1.9374e-05 | 1.4932e-06 | 1.4932e-06 | 1.4932e-06 | 1.4932e-06
detailed design | G.1 | metal | UNHCR Shelter design catalogue | UNHCR family tent | global shelter | global | 16 | 1 | connections | metal | 16 D-rings | steel | steel |  | 1.4142e-05 | m3 | assumed |  | 16 | provided |  | 7800 | kg/m3 | from database | source CISBE | 1.7649 | 25.3 | 1.95 | 2.7907 | 387 | 2.7907 | 0.21509 | 0.21509 | 0.21509 | 0.21509
detailed design | G.1 | metal | UNHCR Shelter design catalogue | UNHCR family tent | global shelter | global | 16 | 1 | tool | metal | 1kg head steel hammer | steel | steel | [5 empty] | 1 | provided |  | 7800 | kg/m3 | from database | source CISBE | 1 | 25.3 | 1.95 | 1.5813 | 431.5 | 1.5813 | 0.12187 | 0.12187 | 0.12187 | 0.12187
detailed design | G.1 | metal | UNHCR Shelter design catalogue | UNHCR family tent | global shelter | global | 16 | 1 | connections | metal | addition to meet overall weight | steel | steel | we know the overall pack weighs around 50 kg therefore added some polyesther to account for the unknown amount of materials mensioned above | [11 empty] | 9 | 25.3 | 1.95 | 14.2313 | 237.5 | 14.2313 | 1.0969 | 1.0969 | 1.0969 | 1.0969
detailed design | G.1 | metal | UNHCR Shelter design catalogue | UNHCR family tent | global shelter | global | 16 | 1 | connections | plastic | addition to meet overall weight | polyesther | polyester | we know the overall pack weighs around 50 kg therefore added some metal to account for the unknown amount of materials mensioned above | [11 empty] | 7 | 55 | 9.52 | 24.0625 | 177.5 | 24.0625 | 4.165 | 4.165 | 4.165 | 4.165
detailed design | G.1 | metal | UNHCR Shelter design catalogue | UNHCR family tent | global shelter | global | 16 | 1 | connections | plastic | 10 50mm wide polyester straps | Polyester straps. | plastic (std.) |  | 0.00015 | m3 | assumed |  | 10 | provided |  | 1380 | kg/m3 | researched | source:https://www.marlowropes.com/material-properties | 2.07 | 351 | 15.5 | 45.4106 | 130 | 45.4106 | 2.0053 | 2.0053 | 2.0053 | 2.0053
detailed design | G.1 | metal | UNHCR Shelter design catalogue | UNHCR family tent | global shelter | global | 16 | 1 | connections | plastic | 6 guy rope(side) | Polyester ropes | plastic (std.) |  | 0.0001508 | m3 | calculated from data provided |  | 6 | provided |  | 1380 | kg/m3 | researched | source:https://www.marlowropes.com/material-properties | 1.2486 | 351 | 15.5 | 27.391 | 166 | 27.391 | 1.2096 | 1.2096 | 1.2096 | 1.2096
detailed design | G.1 | metal | UNHCR Shelter design catalogue | UNHCR family tent | global shelter | global | 16 | 1 | connections | plastic | 4 guy ropes (ends) | Polyester ropes | plastic (std.) |  | 8.4823e-05 | m3 | calculated from data provided |  | 4 | provided |  | 1380 | kg/m3 | researched | source:https://www.marlowropes.com/material-properties | 0.46822 | 351 | 15.5 | 10.2716 | 268 | 10.2716 | 0.45359 | 0.45359 | 0.45359 | 0.45359
detailed design | G.1 | metal | UNHCR Shelter design catalogue | UNHCR family tent | global shelter | global | 16 | 1 | wall | plastic | mosquito net door (on openings (door window and ventilation both inner and outer tent) | polyester or polyethylene | polyethylene |  | 5.4 | m2 | assumed |  | 1 | provided |  | 0.038 | kg/m2 | provided | specification from UNHCR in kG/m2 of fabric | 0.2052 | 54.3 | 1.93 | 0.6964 | 479 | 0.6964 | 0.024752 | 0.024752 | 0.024752 | 0.024752
detailed design | G.1 | metal | UNHCR Shelter design catalogue | UNHCR family tent | global shelter | global | 16 | 1 | wall | plastic | windows (0.3x3.6m) net | polyester or polyethylene | polyethylene |  | 0.216 | m2 | calculated from data provided |  | 2 | provided |  | 0.038 | kg/m2 | provided | specification from UNHCR in kG/m2 of fabric | 0.016416 | 54.4 | 2.54 | 0.055814 | 538 | 0.055814 | 0.002606 | 0.002606 | 0.002606 | 0.002606
detailed design | G.1 | metal | UNHCR Shelter design catalogue | UNHCR family tent | global shelter | global | 16 | 1 | wall | plastic | ventilation net (0.25x0.3 triangle ) | polyester or polyethylene | polyethylene |  | 0.075 | m2 | calculated from data provided |  | 2 | provided |  | 0.038 | kg/m2 | provided | specification from UNHCR in kG/m2 of fabric | 0.0057 | 54.4 | 2.54 | 0.01938 | 551 | 0.01938 | 0.00090487 | 0.00090487 | 0.00090487 | 0.00090487
detailed design | G.1 | metal | UNHCR Shelter design catalogue | UNHCR family tent | global shelter | global | 16 | 1 | roof | plastic/fabric | outer tent roof canvas | poly-cotton :cotton( 40%);Polyester (60%) | poly-cotton :cotton( 40%);Polyester (60%) | cotton assumed EE coef (55MJ/kg ) EC coef: 0.0059 ; polyesther assume EE: 125 MJ/kgsource : (https://oecotextiles.wordpress.com/2011/01/19/estimating-the-carbon-footprint-of-a-fabric/) | 22.9624 | m2 | assumed |  | 1 | provided |  | 0.35 | kg/m2 | provided | specification from UNHCR in kG/m2 of fabric | 8.0368 | 391.4 | 18.3 | 196.6012 | 33 | 196.6012 | 9.1921 | 9.1921 | 9.1921 | 9.1921
detailed design | G.1 | metal | UNHCR Shelter design catalogue | UNHCR family tent | global shelter | global | 16 | 1 | wall | plastic/fabric | outer tent wall canvas | poly-cotton :cotton( 40%);Polyester (60%) | poly-cotton :cotton( 40%);Polyester (60%) | cotton assumed EE coef (55MJ/kg ) EC coef: 0.0059 polyesther assumed EE: 125 MJ/kGsource : (https://oecotextiles.wordpress.com/2011/01/19/estimating-the-carbon-footprint-of-a-fabric/) | 24.924 | m2 | assumed |  | 1 | provided |  | 0.2 | kg/m2 | provided | specification from UNHCR in kG/m2 of fabric | 4.9848 | 391.4 | 18.3 | 121.9407 | 62 | 121.9407 | 5.7014 | 5.7014 | 5.7014 | 5.7014
detailed design | G.1 | metal | UNHCR Shelter design catalogue | UNHCR family tent | global shelter | global | 16 | 1 | wall/roof | plastic/fabric | inner tent canvas | poly-cotton :cotton( 40%);Polyester (60%) | poly-cotton :cotton( 40%);Polyester (60%) | cotton assumed EE coef (55MJ/kg ) EC coef: 0.0059 polyesther assumed EE: 125 MJ/kGsource : (https://oecotextiles.wordpress.com/2011/01/19/estimating-the-carbon-footprint-of-a-fabric/) | 49.344 | m2 | assumed |  | 1 | provided |  | 0.13 | kg/m2 | provided | specification from UNHCR in kG/m2 of fabric | 6.4147 | 391.4 | 18.3 | 156.9201 | 45 | 156.9201 | 7.3368 | 7.3368 | 7.3368 | 7.3368
detailed design | G.1 | metal | UNHCR Shelter design catalogue | UNHCR family tent | global shelter | global | 16 | 1 | connections | plastic | 16 plastic hooks | plastic | plastic (std.) |  | 1.4142e-05 | m3 | assumed |  | 16 | provided |  | 1380 | kg/m3 | from database |  | 0.31225 | 35.6 | 3.31 | 0.69475 | 476 | 0.69475 | 0.064596 | 0.064596 | 0.064596 | 0.064596
detailed design | G.1 | metal | UNHCR Shelter design catalogue | UNHCR family tent | global shelter | global | 16 | 1 | connections | metal | 6 metal pegs | iron rebar | steel bar |  | 2.7489e-05 | m3 | calculated from data provided |  | 6 | provided |  | 7800 | kg/m3 | from database | source CISBE | 1.2865 | 21.6 | 1.86 | 1.7368 | 421 | 1.7368 | 0.14955 | 0.14955 | 0.14955 | 0.14955
detailed design | G.1 | metal | UNHCR Shelter design catalogue | UNHCR family tent | global shelter | global | 16 | 1 | connections | metal | 26 metal pegs | iron rebar | steel bar |  | 6.5031e-06 | m3 | calculated from data provided |  | 26 | provided |  | 7800 | kg/m3 | from database | source CISBE | 1.3188 | 21.6 | 1.86 | 1.7804 | 419 | 1.7804 | 0.15331 | 0.15331 | 0.15331 | 0.15331
detailed design | G.1 | metal | UNHCR Shelter design catalogue | UNHCR family tent | global shelter | global | 16 | 1 | wall | plastic | mud flap | HDPE coated in LDPE on both side | HDPE |  | 10.7464 | m2 | assumed |  | 1 | provided |  | 0.18 | kg/m2 | provided | specification from UNHCR in kG/m2 of fabric | 1.9344 | 54.3 | 1.93 | 6.5647 | 303 | 6.5647 | 0.23333 | 0.23333 | 0.23333 | 0.23333
detailed design | G.1 | metal | UNHCR Shelter design catalogue | UNHCR family tent | global shelter | global | 16 | 1 | floor | plastic | ground sheet | HDPE coated in LDPE on both side | HDPE |  | 20 | m2 | assumed | area of basic tarpaulin UNHCR sheet dimension | 1 | provided |  | 0.18 | kg/m2 | provided | specification from UNHCR in kG/m2 of fabric | 3.6 | 54.3 | 1.93 | 12.2175 | 246.5 | 12.2175 | 0.43425 | 0.43425 | 0.43425 | 0.43425
detailed design | G.1 | metal | UNHCR Shelter design catalogue | UNHCR family tent | global shelter | global | 16 | 1 | wall | metal | 2 upright poles | galvanized steel | steel pipe |  | 0.00019739 | m3 | calculated from data provided |  | 2 | provided |  | 7800 | kg/m3 | from database |  | 3.0793 | 24.9 | 1.94 | 4.7922 | 333 | 4.7922 | 0.37337 | 0.37337 | 0.37337 | 0.37337
detailed design | G.1 | metal | UNHCR Shelter design catalogue | UNHCR family tent | global shelter | global | 16 | 1 | wall | metal | 1 upright pole | galvanized steel | steel pipe |  | 0.0002356 | m3 | calculated from data provided |  | 1 | provided |  | 7800 | kg/m3 | from database | source CISBE | 1.8377 | 24.9 | 1.94 | 2.8599 | 372 | 2.8599 | 0.22282 | 0.22282 | 0.22282 | 0.22282
detailed design | G.1 | metal | UNHCR Shelter design catalogue | UNHCR family tent | global shelter | global | 16 | 1 | wall | metal | 6 side poles | galvanized steel | steel pipe |  | 7.0686e-05 | m3 | calculated from data provided |  | 6 | provided |  | 7800 | kg/m3 | from database | source CISBE | 3.3081 | 24.9 | 1.94 | 5.1482 | 328 | 5.1482 | 0.40111 | 0.40111 | 0.40111 | 0.40111
detailed design | G.1 | metal | UNHCR Shelter design catalogue | UNHCR family tent | global shelter | global | 16 | 1 | roof | metal | 1 ridge beam | galvanized steel | steel pipe |  | 0.00045412 | m3 | calculated from data provided |  | 1 | provided |  | 7800 | kg/m3 | from database | source CISBE | 3.5422 | 24.9 | 1.94 | 5.5125 | 321 | 5.5125 | 0.42949 | 0.42949 | 0.42949 | 0.42949
detailed design | G.1 | metal | UNHCR Shelter design catalogue | UNHCR family tent | global shelter | global | 16 | 1 | wall | metal | 4 door poles | galvanized steel | steel pipe |  | 7.9168e-05 | m3 | calculated from data provided |  | 4 | provided |  | 7800 | kg/m3 | from database | source CISBE | 2.47 | 24.9 | 1.94 | 3.844 | 345 | 3.844 | 0.29949 | 0.29949 | 0.29949 | 0.29949
detailed design | G.2 | metal | UNHCR Shelter design catalogue | UNHCR framed tent | global shelter | global | 16 | 1 | connections | plastic | rope 8mm | polyesther | polyester |  | 0.0001508 | m3 | calculated from data provided |  | 4 | provided |  | 1380 | kg/m3 | researched |  | 0.8324 | 351 | 15.5 | 18.2607 | 205 | 18.2607 | 0.80638 | 0.80638 | 0.80638 | 0.80638
detailed design | G.2 | metal | UNHCR Shelter design catalogue | UNHCR framed tent | global shelter | global | 16 | 1 | connections | plastic | rope 6mm | polyesther | polyester |  | 8.4823e-05 | m3 | calculated from data provided |  | 6 | provided |  | 1380 | kg/m3 | researched |  | 0.70233 | 351 | 15.5 | 15.4075 | 224 | 15.4075 | 0.68039 | 0.68039 | 0.68039 | 0.68039
detailed design | G.2 | metal | UNHCR Shelter design catalogue | UNHCR framed tent | global shelter | global | 16 | 1 | connections | plastic | rope 8mm | polyesther | polyester |  | 0.00025133 | m3 | calculated from data provided |  | 1 | provided |  | 1380 | kg/m3 | researched |  | 0.34683 | 351 | 15.5 | 7.6086 | 282 | 7.6086 | 0.33599 | 0.33599 | 0.33599 | 0.33599
detailed design | G.2 | metal | UNHCR Shelter design catalogue | UNHCR framed tent | global shelter | global | 16 | 1 | wall | plastic | mosquito net door | polyester or polyethylene | polyethylene |  | 3.75 | m2 | assumed |  | 1 | provided |  | 0.038 | kg/m2 | provided | specification from UNHCR in kG/m2 of fabric | 0.1425 | 54.4 | 2.54 | 0.4845 | 477 | 0.4845 | 0.022622 | 0.022622 | 0.022622 | 0.022622
detailed design | G.2 | metal | UNHCR Shelter design catalogue | UNHCR framed tent | global shelter | global | 16 | 1 | wall | plastic | windows | polyester or polyethylene | polyethylene |  | 0.72 | m2 | assumed |  | 6 | provided |  | 0.038 | kg/m2 | provided |  | 0.16416 | 54.4 | 2.54 | 0.55814 | 472 | 0.55814 | 0.02606 | 0.02606 | 0.02606 | 0.02606
detailed design | G.2 | metal | UNHCR Shelter design catalogue | UNHCR framed tent | global shelter | global | 16 | 1 | wall | plastic | ventilation net (0.25x0.3 triangle ) | polyester or polyethylene | polyethylene |  | 0.07 | m2 | assumed |  | 2 | provided |  | 0.038 | kg/m2 | provided |  | 0.00532 | 54.4 | 2.54 | 0.018088 | 533 | 0.018088 | 0.00084455 | 0.00084455 | 0.00084455 | 0.00084455
detailed design | G.2 | metal | UNHCR Shelter design catalogue | UNHCR framed tent | global shelter | global | 16 | 1 | roof | plastic/fabric | outer tent roof canvas | poly-cotton :cotton( 40%);Polyester (60%) | poly-cotton :cotton( 40%);Polyester (60%) | cotton assumed EE coef (55MJ/kg ) EC coef: 0.0059 ; polyesther assume EE: 125 MJ/kgsource : (https://oecotextiles.wordpress.com/2011/01/19/estimating-the-carbon-footprint-of-a-fabric/) | 22.185 | m2 | assumed |  | 1 | provided |  | 0.35 | kg/m2 | provided | specification from UNHCR in kG/m2 of fabric | 7.7647 | 391.4 | 18.3 | 189.9452 | 34 | 189.9452 | 8.8809 | 8.8809 | 8.8809 | 8.8809
detailed design | G.2 | metal | UNHCR Shelter design catalogue | UNHCR framed tent | global shelter | global | 16 | 1 | wall | plastic/fabric | outer tent wall canvas | poly-cotton :cotton( 40%);Polyester (60%) | poly-cotton :cotton( 40%);Polyester (60%) | cotton assumed EE coef (55MJ/kg ) EC coef: 0.0059 polyesther assumed EE: 125 MJ/kGsource : (https://oecotextiles.wordpress.com/2011/01/19/estimating-the-carbon-footprint-of-a-fabric/) | 27.5 | m2 | assumed |  | 1 | provided |  | 0.2 | kg/m2 | provided | specification from UNHCR in kG/m2 of fabric | 5.5 | 391.4 | 18.3 | 134.5437 | 54 | 134.5437 | 6.2906 | 6.2906 | 6.2906 | 6.2906
detailed design | G.2 | metal | UNHCR Shelter design catalogue | UNHCR framed tent | global shelter | global | 16 | 1 | wall/roof | plastic/fabric | inner tent canvas | poly-cotton :cotton( 40%);Polyester (60%) | poly-cotton :cotton( 40%);Polyester (60%) | cotton assumed EE coef (55MJ/kg ) EC coef: 0.0059 polyesther assumed EE: 125 MJ/kGsource : (https://oecotextiles.wordpress.com/2011/01/19/estimating-the-carbon-footprint-of-a-fabric/) | 51.03 | m2 | assumed |  | 1 | provided |  | 0.13 | kg/m2 | provided | specification from UNHCR in kG/m2 of fabric | 6.6339 | 391.4 | 18.3 | 162.2818 | 43 | 162.2818 | 7.5875 | 7.5875 | 7.5875 | 7.5875
detailed design | G.2 | metal | UNHCR Shelter design catalogue | UNHCR framed tent | global shelter | global | 16 | 1 | wall | plastic | mud flap | HDPE coated in LDPE on both side | HDPE |  | 6.318 | m2 | assumed |  | 1 | provided |  | 0.18 | kg/m2 | provided | specification from UNHCR in kG/m2 of fabric | 1.1372 | 54.3 | 1.93 | 3.8595 | 338 | 3.8595 | 0.13718 | 0.13718 | 0.13718 | 0.13718
detailed design | G.2 | metal | UNHCR Shelter design catalogue | UNHCR framed tent | global shelter | global | 16 | 1 | floor | plastic | ground sheet | HDPE coated in LDPE on both side | HDPE |  | 20 | m2 | assumed |  | 1 | provided |  | 0.18 | kg/m2 | provided | specification from UNHCR in kG/m2 of fabric | 3.6 | 54.3 | 1.93 | 12.2175 | 241 | 12.2175 | 0.43425 | 0.43425 | 0.43425 | 0.43425
detailed design | G.2 | metal | UNHCR Shelter design catalogue | UNHCR framed tent | global shelter | global | 16 | 1 | connections | timber | Hard wood or strong UV proof plastic guy runners | hardwood | hardwood |  | 4.2e-05 | m3 | calculated from data provided |  | 11 | provided |  | 90 | kg/m3 | from database |  | 0.04158 | 5.6 | 0.72 | 0.014553 | 529 | 0.014553 | 0.00080561 | 0.0018711 | 0.00080561 | 0.0018711
detailed design | G.2 | metal | UNHCR Shelter design catalogue | UNHCR framed tent | global shelter | global | 16 | 1 | wall | metal | 2x central pole | galvanized steel | steel pipe |  | 2.1444e-05 | m3 | calculated from data provided |  | 2 | provided |  | 7800 | kg/m3 | from database |  | 0.33453 | 24.9 | 1.94 | 0.52061 | 468 | 0.52061 | 0.040561 | 0.040561 | 0.040561 | 0.040561
detailed design | G.2 | metal | UNHCR Shelter design catalogue | UNHCR framed tent | global shelter | global | 16 | 1 | wall | metal | awning pole | galvanized steel | steel pipe |  | 1.3997e-05 | m3 | calculated from data provided |  | 2 | provided |  | 7800 | kg/m3 | from database |  | 0.21835 | 24.9 | 1.94 | 0.33981 | 482 | 0.33981 | 0.026475 | 0.026475 | 0.026475 | 0.026475
detailed design | G.2 | metal | UNHCR Shelter design catalogue | UNHCR framed tent | global shelter | global | 16 | 1 | wall | metal | foot pole | galvanized steel | steel pipe |  | 1.2472e-05 | m3 | calculated from data provided |  | 6 | provided |  | 7800 | kg/m3 | from database |  | 0.58367 | 24.9 | 1.94 | 0.90834 | 445 | 0.90834 | 0.07077 | 0.07077 | 0.07077 | 0.07077
detailed design | G.2 | metal | UNHCR Shelter design catalogue | UNHCR framed tent | global shelter | global | 16 | 1 | roof | metal | roof pole | galvanized steel | steel pipe |  | 1.6061e-05 | m3 | calculated from data provided |  | 12 | provided |  | 7800 | kg/m3 | from database |  | 1.5033 | 24.9 | 1.94 | 2.3395 | 373 | 2.3395 | 0.18227 | 0.18227 | 0.18227 | 0.18227
detailed design | G.2 | metal | UNHCR Shelter design catalogue | UNHCR framed tent | global shelter | global | 16 | 1 | wall | metal | door ridge | galvanized steel | steel pipe |  | 1.4356e-05 | m3 | calculated from data provided |  | 1 | provided |  | 7800 | kg/m3 | from database |  | 0.11198 | 24.9 | 1.94 | 0.17426 | 492 | 0.17426 | 0.013577 | 0.013577 | 0.013577 | 0.013577
detailed design | G.2 | metal | UNHCR Shelter design catalogue | UNHCR framed tent | global shelter | global | 16 | 1 | wall | metal | vestibule pole | galvanized steel | steel pipe |  | 1.3907e-05 | m3 | calculated from data provided |  | 4 | provided |  | 7800 | kg/m3 | from database |  | 0.4339 | 24.9 | 1.94 | 0.67526 | 457 | 0.67526 | 0.052611 | 0.052611 | 0.052611 | 0.052611
detailed design | G.2 | metal | UNHCR Shelter design catalogue | UNHCR framed tent | global shelter | global | 16 | 1 | connections | metal | top front cross piece | galvanized steel | steel pipe |  | 1.3907e-05 | m3 | calculated from data provided |  | 1 | provided |  | 7800 | kg/m3 | from database |  | 0.10848 | 24.9 | 1.94 | 0.16882 | 492 | 0.16882 | 0.013153 | 0.013153 | 0.013153 | 0.013153
detailed design | G.2 | metal | UNHCR Shelter design catalogue | UNHCR framed tent | global shelter | global | 16 | 1 | connections | metal | side front cross piece | galvanized steel | steel pipe |  | 1.3459e-05 | m3 | calculated from data provided |  | 2 | provided |  | 7800 | kg/m3 | from database |  | 0.20995 | 24.9 | 1.94 | 0.32674 | 479 | 0.32674 | 0.025457 | 0.025457 | 0.025457 | 0.025457
detailed design | G.2 | metal | UNHCR Shelter design catalogue | UNHCR framed tent | global shelter | global | 16 | 1 | connections | metal | cross piece 4 | galvanized steel | steel pipe |  | 1.301e-05 | m3 | calculated from data provided |  | 2 | provided |  | 7800 | kg/m3 | from database |  | 0.20296 | 24.9 | 1.94 | 0.31585 | 481 | 0.31585 | 0.024608 | 0.024608 | 0.024608 | 0.024608
detailed design | G.2 | metal | UNHCR Shelter design catalogue | UNHCR framed tent | global shelter | global | 16 | 1 | connections | metal | cross piece 3 | galvanized steel | steel pipe |  | 1.2561e-05 | m3 | calculated from data provided |  | 3 | provided |  | 7800 | kg/m3 | from database |  | 0.29394 | 24.9 | 1.94 | 0.45744 | 467 | 0.45744 | 0.03564 | 0.03564 | 0.03564 | 0.03564
detailed design | G.2 | metal | UNHCR Shelter design catalogue | UNHCR framed tent | global shelter | global | 16 | 1 | connections | metal | half inner seperation | galvanized steel | steel |  | 5.4196e-05 | m3 | calculated from data provided |  | 2 | provided |  | 7800 | kg/m3 | from database |  | 0.84546 | 25.3 | 1.95 | 1.3369 | 418 | 1.3369 | 0.10304 | 0.10304 | 0.10304 | 0.10304
detailed design | G.2 | metal | UNHCR Shelter design catalogue | UNHCR framed tent | global shelter | global | 16 | 1 | connections | metal | Vpeg | galvanized steel | steel |  | 5.4196e-05 | m3 | calculated from data provided |  | 5 | provided |  | 7800 | kg/m3 | from database |  | 2.1137 | 25.3 | 1.95 | 3.3422 | 349 | 3.3422 | 0.2576 | 0.2576 | 0.2576 | 0.2576
detailed design | G.2 | metal | UNHCR Shelter design catalogue | UNHCR framed tent | global shelter | global | 16 | 1 | connections | metal | nail peg | galvanized steel | steel |  | 2.3562e-05 | m3 | calculated from data provided |  | 6 | provided |  | 7800 | kg/m3 | from database |  | 1.1027 | 25.3 | 1.95 | 1.7436 | 402 | 1.7436 | 0.13439 | 0.13439 | 0.13439 | 0.13439
detailed design | G.2 | metal | UNHCR Shelter design catalogue | UNHCR framed tent | global shelter | global | 16 | 1 | connections | metal | nail peg | galvanized steel | steel |  | 7.6341e-06 | m3 | calculated from data provided |  | 16 | provided |  | 7800 | kg/m3 | from database |  | 0.95273 | 25.3 | 1.95 | 1.5065 | 409 | 1.5065 | 0.11611 | 0.11611 | 0.11611 | 0.11611
detailed design | G.2 | metal | UNHCR Shelter design catalogue | UNHCR framed tent | global shelter | global | 16 | 1 | connections | metal | hammer | galvanized steel | steel | [5 empty] | 1 | provided |  | 7800 | kg/m3 | from database |  | 1 | 25.3 | 1.95 | 1.5813 | 403 | 1.5813 | 0.12187 | 0.12187 | 0.12187 | 0.12187
detailed design | G.2 | metal | UNHCR Shelter design catalogue | UNHCR framed tent | global shelter | global | 16 | 1 | connections | metal | base pole plate | galvanized steel | steel |  | 1.96e-06 | m3 | calculated from data provided |  | 2 | provided |  | 7800 | kg/m3 | from database |  | 0.030576 | 25.3 | 1.95 | 0.048348 | 501 | 0.048348 | 0.0037264 | 0.0037264 | 0.0037264 | 0.0037264
detailed design | G.2 | metal | UNHCR Shelter design catalogue | UNHCR framed tent | global shelter | global | 16 | 1 | connections | metal | metal extra |  | metal | [8 empty] | 7700 | kg/m3 |  |  | 9 | 25.3 | 1.86 | 14.2313 | 226 | 14.2313 | 1.0463 | 1.0463 | 1.0463 | 1.0463
detailed design | G.2 | metal | UNHCR Shelter design catalogue | UNHCR framed tent | global shelter | global | 16 | 1 | connections | plastic | polyesther extra |  | polyester | [12 empty] | 7 | 55 | 9.52 | 24.0625 | 169 | 24.0625 | 4.165 | 4.165 | 4.165 | 4.165
detailed design | G.3 | metal | UNHCR Shelter design catalogue | UNHCR refugee unit | global shelter | global | 17.5 | 3 | tool | metal | tools | steel | steel |  |  |  | assumed |  |  |  |  | 7800 | kg/m3 | from database |  | 3 | 25.3 | 1.95 | 4.3371 | 327 | 1.4457 | 0.33429 | 0.33429 | 0.11143 | 0.11143
detailed design | G.3 | metal | UNHCR Shelter design catalogue | UNHCR refugee unit | global shelter | global | 17.5 | 3 | wall | plastic | mosquito net window | polyesther | polyethylene |  | 0.17069 | m2 | assumed |  | 4 |  |  | 0.038 | kg/m3 | provided |  | 0.025945 | 54.4 | 2.54 | 0.080651 | 491 | 0.026884 | 0.0037657 | 0.0037657 | 0.0012552 | 0.0012552
detailed design | G.3 | metal | UNHCR Shelter design catalogue | UNHCR refugee unit | global shelter | global | 17.5 | 3 | wall | plastic | mosquito net door | polyesther | polyethylene |  | 1.2631 | m2 | assumed |  | 1 |  |  | 0.038 | kg/m4 | provided |  | 0.047998 | 54.4 | 2.54 | 0.1492 | 482 | 0.049735 | 0.0069665 | 0.0069665 | 0.0023222 | 0.0023222
detailed design | G.3 | metal | UNHCR Shelter design catalogue | UNHCR refugee unit | global shelter | global | 17.5 | 3 | wall | plastic | mosquito net ventilation | polyesther | polyethylene |  | 0.18286 | m2 | assumed |  | 3 |  |  | 0.038 | kg/m5 | provided |  | 0.020846 | 54.4 | 2.54 | 0.064801 | 492 | 0.0216 | 0.0030257 | 0.0030257 | 0.0010086 | 0.0010086
detailed design | G.3 | metal | UNHCR Shelter design catalogue | UNHCR refugee unit | global shelter | global | 17.5 | 3 | connections | plastic | nuts bolts and plate fasteners | plastic | nylon | from research plastic often used for fixings and fasteners is nylon or polypropylene | 2e-06 | m3 | assumed |  | 356 |  |  | 1380 | kg/m3 | from database |  | 0.98256 | 38.6 | 9.14 | 2.1672 | 381 | 0.72242 | 0.51318 | 0.51318 | 0.17106 | 0.17106
detailed design | G.3 | metal | UNHCR Shelter design catalogue | UNHCR refugee unit | global shelter | global | 17.5 | 3 | wall | plastic | door | plastic | PVC |  | 0.01017 | m3 | assumed |  | 1 |  |  | 1380 | kg/m3 | from database |  | 14.0341 | 28.1 | 3.23 | 22.5348 | 179 | 7.5116 | 2.5903 | 2.5903 | 0.86343 | 0.86343
detailed design | G.3 | metal | UNHCR Shelter design catalogue | UNHCR refugee unit | global shelter | global | 17.5 | 3 | wall | plastic | window | plastic | PVC |  | 0.00085344 | m3 | assumed |  | 4 |  |  | 1380 | kg/m3 | from database |  | 4.711 | 28.1 | 3.23 | 7.5645 | 276 | 2.5215 | 0.86951 | 0.86951 | 0.28984 | 0.28984
detailed design | G.3 | metal | UNHCR Shelter design catalogue | UNHCR refugee unit | global shelter | global | 17.5 | 3 | wall | plastic | ventilation | plastic | PVC |  | 0.0009143 | m3 | assumed |  | 3 |  |  | 1380 | kg/m3 | from database |  | 3.7852 | 28.1 | 3.23 | 6.078 | 299 | 2.026 | 0.69864 | 0.69864 | 0.23288 | 0.23288
detailed design | G.3 | metal | UNHCR Shelter design catalogue | UNHCR refugee unit | global shelter | global | 17.5 | 3 | floor | plastic | ground sheet | HDPE coated LDPE | HDPE |  | 20.3 | m2 | assumed |  | 1 |  |  | 0.18 | kg/m2 | provided |  | 3.654 | 54.3 | 1.93 | 11.3378 | 242 | 3.7793 | 0.40298 | 0.40298 | 0.13433 | 0.13433
detailed design | G.3 | metal | UNHCR Shelter design catalogue | UNHCR refugee unit | global shelter | global | 17.5 | 3 | wall | metal | pipes foudation side structure | galvanized high stregth steel | steel pipe |  | 0.00016419 | m3 | assumed |  | 8 |  |  | 7800 | kg/m3 | from database |  | 10.2458 | 24.9 | 1.94 | 14.5782 | 223 | 4.8594 | 1.1358 | 1.1358 | 0.3786 | 0.3786
detailed design | G.3 | metal | UNHCR Shelter design catalogue | UNHCR refugee unit | global shelter | global | 17.5 | 3 | floor | metal | pipes foundation rear | galvanized high stregth steel | steel pipe |  | 0.00014266 | m3 | assumed |  | 4 |  |  | 7800 | kg/m3 | from database |  | 4.451 | 24.9 | 1.94 | 6.3332 | 293.5 | 2.1111 | 0.49343 | 0.49343 | 0.16448 | 0.16448
detailed design | G.3 | metal | UNHCR Shelter design catalogue | UNHCR refugee unit | global shelter | global | 17.5 | 3 | wall | metal | wall vertical pipes | galvanized high stregth steel | steel pipe |  | 0.00016868 | m3 | assumed |  | 20 |  |  | 7800 | kg/m3 | from database |  | 26.3142 | 24.9 | 1.94 | 37.4414 | 136 | 12.4805 | 2.9171 | 2.9171 | 0.97237 | 0.97237
detailed design | G.3 | metal | UNHCR Shelter design catalogue | UNHCR refugee unit | global shelter | global | 17.5 | 3 | roof | metal | roof steel structure pipes | galvanized high stregth steel | steel pipe |  | 8.2546e-05 | m3 | assumed |  | 12 |  |  | 7800 | kg/m3 | from database |  | 7.7263 | 24.9 | 1.94 | 10.9934 | 244 | 3.6645 | 0.85652 | 0.85652 | 0.28551 | 0.28551
detailed design | G.3 | metal | UNHCR Shelter design catalogue | UNHCR refugee unit | global shelter | global | 17.5 | 3 | roof | metal | roof steel structure pipes rear | galvanized high stregth steel | steel pipe |  | 0.00014266 | m3 | assumed |  | 4 |  |  | 7800 | kg/m3 | from database |  | 4.451 | 24.9 | 1.94 | 6.3332 | 291 | 2.1111 | 0.49343 | 0.49343 | 0.16448 | 0.16448
detailed design | G.3 | metal | UNHCR Shelter design catalogue | UNHCR refugee unit | global shelter | global | 17.5 | 3 | roof | metal | roof steel structure pipes diagonal | galvanized high stregth steel | steel pipe |  | 0.00017137 | m3 | assumed |  | 14 |  |  | 7800 | kg/m3 | from database |  | 18.7139 | 24.9 | 1.94 | 26.6272 | 160 | 8.8757 | 2.0746 | 2.0746 | 0.69152 | 0.69152
detailed design | G.3 | metal | UNHCR Shelter design catalogue | UNHCR refugee unit | global shelter | global | 17.5 | 3 | roof | metal | roof steel strucutre vertical | galvanized high stregth steel | steel pipe |  | 8.5238e-05 | m3 | assumed |  | 2 |  |  | 7800 | kg/m3 | from database |  | 1.3297 | 24.9 | 1.94 | 1.892 | 382 | 0.63066 | 0.14741 | 0.14741 | 0.049136 | 0.049136
detailed design | G.3 | metal | UNHCR Shelter design catalogue | UNHCR refugee unit | global shelter | global | 17.5 | 3 | connections | metal | ground anchor plates | galvanized high stregth steel | steel |  | 7.5e-06 | m3 | assumed |  | 50 |  |  | 7800 | kg/m3 | from database |  | 2.925 | 25.3 | 1.95 | 4.2287 | 317 | 1.4096 | 0.32593 | 0.32593 | 0.10864 | 0.10864
detailed design | G.3 | metal | UNHCR Shelter design catalogue | UNHCR refugee unit | global shelter | global | 17.5 | 3 | wall/roof | plastic | semi-rigid polyolefin panels | polyolefin | plastic (std.) |  | 0.52275 | m3 | assumed |  | 1 | assumed |  | 45 | kg/m3 | from database |  | 23.5238 | 35.6 | 3.31 | 47.854 | 123 | 15.9513 | 4.4493 | 4.4493 | 1.4831 | 1.4831
detailed design | T.1 | timber | Danish Refugee council | Full bamboo National Danish Council design | transitional shelter | ethiopia | 18 | 4 | wall | metal | Padlock with 4 keys & plastic key label | steel | steel |  |  |  | provided |  | 2 |  |  | 7800 | kg/m3 | from database |  | 0.538 | 25.3 | 1.95 | 0.75619 | 427 | 0.18905 | 0.058283 | 0.058283 | 0.014571 | 0.014571
detailed design | T.1 | timber | Danish Refugee council | Full bamboo National Danish Council design | transitional shelter | ethiopia | 18 | 2 | connections | plastic | plastic cable ties | nylon | nylon |  | 6.3e-05 | m3 | assumed | https://www.hellermanntyton.com/products/cable-ties-inside-serrated/gl150/111-01546 | 5 |  |  | 1380 | kg/m3 |  |  | 0.4347 | 38.6 | 9.14 | 0.93219 | 419 | 0.46609 | 0.22073 | 0.22073 | 0.11037 | 0.11037
detailed design | T.1 | timber | Danish Refugee council | Full bamboo National Danish Council design | transitional shelter | ethiopia | 18 | 3 | wall/roof | plastic | tarpaulin sheets | HDPE | HDPE |  | 62.022 | m2 |  |  | 1 |  |  | 0.18 | kg/m2 |  |  | 11.164 | 54.3 | 1.93 | 33.678 | 141 | 11.226 | 1.197 | 1.197 | 0.39901 | 0.39901
detailed design | T.1 | timber | Danish Refugee council | Full bamboo National Danish Council design | transitional shelter | ethiopia | 18 | 2 | wall/roof | timber | bamboo mat | bamboo mat | bamboo mat |  | 0.32047 | m3 |  |  | 1 |  |  | 178.2 | kg/m3 |  |  | 57.1078 | 28.58 | 26.91 | 0.50884 | 440 | 0.25442 | 0.4791 | 0.4791 | 0.23955 | 0.23955
detailed design | T.1 | timber | Danish Refugee council | Full bamboo National Danish Council design | transitional shelter | ethiopia | 18 | 2 | wall/roof | timber | bamboo poles | bamboo | bamboo |  | 0.0066193 | m3 |  |  | 33 |  |  | 178.2 | kg/m2 |  |  | 38.9257 | 13.13 | 12.37 | 0.15934 | 463 | 0.079669 | 0.15012 | 0.15012 | 0.075058 | 0.075058
detailed design | T.1 | timber | Danish Refugee council | Full bamboo National Danish Council design | transitional shelter | ethiopia | 18 | 2 | wall | timber | bamboo for door (1.75*0.75) | bamboo | bamboo |  | 0.0016548 | m3 |  |  | 7.5 |  |  | 100 | kg/m3 |  |  | 1.2411 | 13.13 | 12.37 | 0.0090533 | 496 | 0.0045267 | 0.0085293 | 0.0085293 | 0.0042646 | 0.0042646
detailed design | T.10 | timber | Shelter Cluster 8 Design | Indonesia West Java bamboo frame Shelter | transitional shelter | Indonesia | 24 | 2.5 | roof | clay based product | Terracotta tiles | teracotta tile | clay tile |  | 0.0014364 | m3 | provided |  | 455 |  |  | 1890 | kg/m3 |  |  | 1235.2709 | 6.5 | 0.48 | 334.5525 | 19 | 133.821 | 24.7054 | 24.7054 | 9.8822 | 9.8822
detailed design | T.10 | timber | Shelter Cluster 8 Design | Indonesia West Java bamboo frame Shelter | transitional shelter | Indonesia | 24 | 2.5 | foundation | metal | rebar | steel | steel bar |  | 0.00015708 |  | provided |  | 1 |  |  | 7800 | kg/m3 |  |  | 1.2252 | 21.6 | 1.86 | 1.1027 | 407 | 0.44108 | 0.094955 | 0.094955 | 0.037982 | 0.037982
detailed design | T.10 | timber | Shelter Cluster 8 Design | Indonesia West Java bamboo frame Shelter | transitional shelter | Indonesia | 24 | 2.5 | connections | metal | steel fixings | steel | steel | [5 empty] | 1 |  |  | 7800 | kg/m3 |  |  | 8.4 | 25.3 | 1.95 | 8.855 | 255.5 | 3.542 | 0.6825 | 0.6825 | 0.273 | 0.273
detailed design | T.10 | timber | Shelter Cluster 8 Design | Indonesia West Java bamboo frame Shelter | transitional shelter | Indonesia | 24 | 2.5 | foundation | ground and foundation | sand | sand | sand (std.) |  | 0.32 | m3 | provided |  | 1 |  |  | 2240 | kg/m3 |  |  | 716.8 | 0.0081 | 0.0051 | 0.24192 | 456 | 0.096768 | 0.15232 | 0.15232 | 0.060928 | 0.060928
detailed design | T.10 | timber | Shelter Cluster 8 Design | Indonesia West Java bamboo frame Shelter | transitional shelter | Indonesia | 24 | 2.5 | foundation | concrete | portland cement | cement | cement (std.) |  |  |  | provided |  | 1 |  |  | 1860 | kg/m3 |  |  | 85 | 4.51 | 0.74 | 15.9729 | 206 | 6.3892 | 2.6208 | 2.6208 | 1.0483 | 1.0483
detailed design | T.10 | timber | Shelter Cluster 8 Design | Indonesia West Java bamboo frame Shelter | transitional shelter | Indonesia | 24 | 2.5 | wall | timber | bamboo stud 80 x 7.2 thick (L=0.45m) | bamboo | bamboo |  | 0.00074101 | m3 | provided |  | 5 |  |  | 100 | kg/m3 |  |  | 0.37051 | 13.13 | 12.37 | 0.002027 | 506 | 0.00081079 | 0.0019097 | 0.0019097 | 0.00076386 | 0.00076386
detailed design | T.10 | timber | Shelter Cluster 8 Design | Indonesia West Java bamboo frame Shelter | transitional shelter | Indonesia | 24 | 2.5 | wall | timber | Main Columns – 150 x 13.5 thick (L=2.66m) | bamboo | bamboo |  | 0.014363 | m3 | provided |  | 4 |  |  | 100 | kg/m3 |  |  | 5.7452 | 13.13 | 12.37 | 0.031431 | 477 | 0.012572 | 0.029612 | 0.029612 | 0.011845 | 0.011845
detailed design | T.10 | timber | Shelter Cluster 8 Design | Indonesia West Java bamboo frame Shelter | transitional shelter | Indonesia | 24 | 2.5 | floor/roof | timber | Roof and Floor Beams – 80 x 7.2 thick (L=6.08m) | bamboo | bamboo |  | 0.010012 | m3 | provided |  | 4 |  |  | 100 | kg/m3 |  |  | 4.0048 | 13.13 | 12.37 | 0.021909 | 480 | 0.0087638 | 0.020641 | 0.020641 | 0.0082565 | 0.0082565
detailed design | T.10 | timber | Shelter Cluster 8 Design | Indonesia West Java bamboo frame Shelter | transitional shelter | Indonesia | 24 | 2.5 | floor/roof | timber | Roof and Floor Beams – 80 x 7.2 thick (L=4.0m) | bamboo | bamboo |  | 0.0065868 | m3 | provided |  | 5 |  |  | 100 | kg/m3 |  |  | 3.2934 | 13.13 | 12.37 | 0.018018 | 480 | 0.007207 | 0.016975 | 0.016975 | 0.0067899 | 0.0067899
detailed design | T.10 | timber | Shelter Cluster 8 Design | Indonesia West Java bamboo frame Shelter | transitional shelter | Indonesia | 24 | 2.5 | wall | timber | Bracing – 80 x 7.2 thick (L=3.5m) | bamboo | bamboo |  | 0.0057634 | m3 | provided |  | 10 |  |  | 100 | kg/m3 |  |  | 5.7634 | 13.13 | 12.37 | 0.031531 | 476 | 0.012612 | 0.029706 | 0.029706 | 0.011882 | 0.011882
detailed design | T.10 | timber | Shelter Cluster 8 Design | Indonesia West Java bamboo frame Shelter | transitional shelter | Indonesia | 24 | 2.5 | wall | timber | Front Bracing – 80 x 7.2 thick (L=2.75m) | bamboo | bamboo |  | 0.0045284 | m3 | provided |  | 2 |  |  | 100 | kg/m3 |  |  | 0.90568 | 13.13 | 12.37 | 0.0049548 | 497 | 0.0019819 | 0.004668 | 0.004668 | 0.0018672 | 0.0018672
detailed design | T.10 | timber | Shelter Cluster 8 Design | Indonesia West Java bamboo frame Shelter | transitional shelter | Indonesia | 24 | 2.5 | wall | timber | Front Brace – 80 x 7.2 thick (L=2.15m) | bamboo | bamboo |  | 0.0035404 | m3 | provided |  | 1 |  |  | 100 | kg/m3 |  |  | 0.35404 | 13.13 | 12.37 | 0.0019369 | 501 | 0.00077476 | 0.0018248 | 0.0018248 | 0.00072991 | 0.00072991
detailed design | T.10 | timber | Shelter Cluster 8 Design | Indonesia West Java bamboo frame Shelter | transitional shelter | Indonesia | 24 | 2.5 | roof | timber | Ceiling diaphragm bracing – 80 x 7.2 thick (L=1.65m) | bamboo | bamboo |  | 0.0027171 | m3 | provided |  | 4 |  |  | 100 | kg/m3 |  |  | 1.0868 | 13.13 | 12.37 | 0.0059458 | 495 | 0.0023783 | 0.0056017 | 0.0056017 | 0.0022407 | 0.0022407
detailed design | T.10 | timber | Shelter Cluster 8 Design | Indonesia West Java bamboo frame Shelter | transitional shelter | Indonesia | 24 | 2.5 | roof | timber | Roof truss diagonals – 80 x 7.2 thick (L=3.5m) | bamboo | bamboo |  | 0.0057634 | m3 | provided |  | 2 |  |  | 100 | kg/m3 |  |  | 1.1527 | 13.13 | 12.37 | 0.0063062 | 492 | 0.0025225 | 0.0059411 | 0.0059411 | 0.0023765 | 0.0023765
detailed design | T.10 | timber | Shelter Cluster 8 Design | Indonesia West Java bamboo frame Shelter | transitional shelter | Indonesia | 24 | 2.5 | roof | timber | Roof truss bottom chord – 80 x 7.2 thick (L=6.08m) | bamboo | bamboo |  | 0.010012 | m3 | provided |  | 2 |  |  | 100 | kg/m3 |  |  | 2.0024 | 13.13 | 12.37 | 0.010955 | 484 | 0.0043819 | 0.010321 | 0.010321 | 0.0041282 | 0.0041282
detailed design | T.10 | timber | Shelter Cluster 8 Design | Indonesia West Java bamboo frame Shelter | transitional shelter | Indonesia | 24 | 2.5 | roof | timber | Roof truss bracing – 80 x 7.2 thick (L=1.8m) | bamboo | bamboo |  | 0.0029641 | m3 | provided |  | 2 |  |  | 100 | kg/m3 |  |  | 0.59281 | 13.13 | 12.37 | 0.0032432 | 497 | 0.0012973 | 0.0030554 | 0.0030554 | 0.0012222 | 0.0012222
detailed design | T.10 | timber | Shelter Cluster 8 Design | Indonesia West Java bamboo frame Shelter | transitional shelter | Indonesia | 24 | 2.5 | roof | timber | Roof truss verticals – 80 x 7.2 thick (L=1.3m) | bamboo | bamboo |  | 0.0021407 | m3 | provided |  | 3 |  |  | 100 | kg/m3 |  |  | 0.64221 | 13.13 | 12.37 | 0.0035134 | 496 | 0.0014054 | 0.0033101 | 0.0033101 | 0.001324 | 0.001324
detailed design | T.10 | timber | Shelter Cluster 8 Design | Indonesia West Java bamboo frame Shelter | transitional shelter | Indonesia | 24 | 2.5 | roof | timber | Ridge beam – 150 x 13.5 thick (L=2.6m) | bamboo | bamboo |  | 0.014363 | m3 | provided |  | 1 |  |  | 100 | kg/m3 |  |  | 1.4363 | 13.13 | 12.37 | 0.0078577 | 487 | 0.0031431 | 0.0074029 | 0.0074029 | 0.0029612 | 0.0029612
detailed design | T.10 | timber | Shelter Cluster 8 Design | Indonesia West Java bamboo frame Shelter | transitional shelter | Indonesia | 24 | 2.5 | roof | timber | Rafters – 80 x 7.2 thick (L=4.0m) | bamboo | bamboo |  | 0.0065868 | m3 | provided |  | 4 |  |  | 100 | kg/m3 |  |  | 2.6347 | 13.13 | 12.37 | 0.014414 | 479 | 0.0057656 | 0.01358 | 0.01358 | 0.0054319 | 0.0054319
detailed design | T.10 | timber | Shelter Cluster 8 Design | Indonesia West Java bamboo frame Shelter | transitional shelter | Indonesia | 24 | 2.5 | wall | timber | Small Columns – 80 x 7.2 thick (L=2.86m) | bamboo | bamboo |  | 0.0047096 | m3 | provided |  | 10 |  |  | 100 | kg/m3 |  |  | 4.7096 | 13.13 | 12.37 | 0.025765 | 478 | 0.010306 | 0.024274 | 0.024274 | 0.0097095 | 0.0097095
detailed design | T.10 | timber | Shelter Cluster 8 Design | Indonesia West Java bamboo frame Shelter | transitional shelter | Indonesia | 24 | 2.5 | wall | timber | Lintel/window framing – 80 x 7.2 thick (L=1.0m) | bamboo | bamboo |  | 0.0016467 | m3 | provided |  | 8 |  |  | 100 | kg/m3 |  |  | 1.3174 | 13.13 | 12.37 | 0.007207 | 487 | 0.0028828 | 0.0067899 | 0.0067899 | 0.002716 | 0.002716
detailed design | T.10 | timber | Shelter Cluster 8 Design | Indonesia West Java bamboo frame Shelter | transitional shelter | Indonesia | 24 | 2.5 | roof | timber | Ceiling Beams – 80 x 7.2 thick (L=3.84m) | bamboo | bamboo |  | 0.0063233 | m3 | provided |  | 4 |  |  | 100 | kg/m3 |  |  | 2.5293 | 13.13 | 12.37 | 0.013838 | 478 | 0.005535 | 0.013037 | 0.013037 | 0.0052146 | 0.0052146
detailed design | T.10 | timber | Shelter Cluster 8 Design | Indonesia West Java bamboo frame Shelter | transitional shelter | Indonesia | 24 | 2.5 | roof | timber | Purlins – 80 x 7.2 thick (L=3.5m) | bamboo | bamboo |  | 0.0057634 | m3 | provided |  | 55 |  |  | 100 | kg/m3 |  |  | 31.6989 | 13.13 | 12.37 | 0.17342 | 457 | 0.069368 | 0.16338 | 0.16338 | 0.065353 | 0.065353
detailed design | T.10 | timber | Shelter Cluster 8 Design | Indonesia West Java bamboo frame Shelter | transitional shelter | Indonesia | 24 | 2.5 | floor | timber | Floor Ties – 80 x 7.2 thick (L=5.85m) | bamboo | bamboo |  | 0.0096332 | m3 | provided |  | 2 |  |  | 100 | kg/m3 |  |  | 1.9266 | 13.13 | 12.37 | 0.01054 | 480 | 0.0042161 | 0.0099302 | 0.0099302 | 0.0039721 | 0.0039721
detailed design | T.10 | timber | Shelter Cluster 8 Design | Indonesia West Java bamboo frame Shelter | transitional shelter | Indonesia | 24 | 2.5 | floor | timber | Floor Beams – 80 x 7.2 thick (L=3.0m) | bamboo | bamboo |  | 0.0049401 | m3 | provided |  | 2 |  |  | 100 | kg/m3 |  |  | 0.98802 | 13.13 | 12.37 | 0.0054053 | 486 | 0.0021621 | 0.0050924 | 0.0050924 | 0.002037 | 0.002037
detailed design | T.10 | timber | Shelter Cluster 8 Design | Indonesia West Java bamboo frame Shelter | transitional shelter | Indonesia | 24 | 2.5 | floor | timber | Floor Joists – 80 x 7.2 thick (L=4.08m) | bamboo | bamboo |  | 0.0067185 | m3 | provided |  | 10 |  |  | 100 | kg/m3 |  |  | 6.7185 | 13.13 | 12.37 | 0.036756 | 472 | 0.014702 | 0.034628 | 0.034628 | 0.013851 | 0.013851
detailed design | T.10 | timber | Shelter Cluster 8 Design | Indonesia West Java bamboo frame Shelter | transitional shelter | Indonesia | 24 | 2.5 | wall | timber | Front Top Bracing – 80 x 7.2 thick (L=1.3m) | bamboo | bamboo |  | 0.0021407 | m3 | provided |  | 4 |  |  | 100 | kg/m3 |  |  | 0.85628 | 13.13 | 12.37 | 0.0046846 | 485 | 0.0018738 | 0.0044134 | 0.0044134 | 0.0017654 | 0.0017654
detailed design | T.10 | timber | Shelter Cluster 8 Design | Indonesia West Java bamboo frame Shelter | transitional shelter | Indonesia | 24 | 2.5 | roof | timber | Roof edge beam – 80 x 7.2 thick (L=5.13m) | bamboo | bamboo |  | 0.0084476 | m3 | provided |  | 2 |  |  | 100 | kg/m3 |  |  | 1.6895 | 13.13 | 12.37 | 0.009243 | 479 | 0.0036972 | 0.008708 | 0.008708 | 0.0034832 | 0.0034832
detailed design | T.10 | timber | Shelter Cluster 8 Design | Indonesia West Java bamboo frame Shelter | transitional shelter | Indonesia | 24 | 2.5 | roof | timber | Roof edge beam – 80 x 7.2 thick (L=7.13m) | bamboo | bamboo |  | 0.011741 | m3 | provided |  | 2 |  |  | 100 | kg/m3 |  |  | 2.3482 | 13.13 | 12.37 | 0.012847 | 476 | 0.0051386 | 0.012103 | 0.012103 | 0.0048412 | 0.0048412
detailed design | T.10 | timber | Shelter Cluster 8 Design | Indonesia West Java bamboo frame Shelter | transitional shelter | Indonesia | 24 | 2.5 | roof | timber | Collar Beam – 80 x 7.2 thick (L=0.4m) | bamboo | bamboo |  | 0.00065868 | m3 | provided |  | 4 |  |  | 100 | kg/m3 |  |  | 0.26347 | 13.13 | 12.37 | 0.0014414 | 484 | 0.00057656 | 0.001358 | 0.001358 | 0.00054319 | 0.00054319
detailed design | T.10 | timber | Shelter Cluster 8 Design | Indonesia West Java bamboo frame Shelter | transitional shelter | Indonesia | 24 | 2.5 | roof | timber | Roof Bracing – 80 x 7.2 thick (L=0.5m) | bamboo | bamboo |  | 0.00082335 | m3 | provided |  | 8 |  |  | 100 | kg/m3 |  |  | 0.65868 | 13.13 | 12.37 | 0.0036035 | 483 | 0.0014414 | 0.0033949 | 0.0033949 | 0.001358 | 0.001358
detailed design | T.10 | timber | Shelter Cluster 8 Design | Indonesia West Java bamboo frame Shelter | transitional shelter | Indonesia | 24 | 2.5 | roof | timber | Roof ties – 80 x 7.2 thick (L=4.08m) | bamboo | bamboo |  | 0.0067185 | m3 | provided |  | 2 |  |  | 100 | kg/m3 |  |  | 1.3437 | 13.13 | 12.37 | 0.0073512 | 480 | 0.0029405 | 0.0069257 | 0.0069257 | 0.0027703 | 0.0027703
detailed design | T.10 | timber | Shelter Cluster 8 Design | Indonesia West Java bamboo frame Shelter | transitional shelter | Indonesia | 24 | 2.5 | floor | timber | covering floor roof lath flattened bamboo | bamboo | flattened bamboo |  | 0.396 | m3 | provided |  | 1 |  |  | 176.8 | kg/m3 |  |  | 70.0128 | 26.9 | 25.03 | 0.44385 | 439 | 0.17754 | 0.413 | 0.413 | 0.1652 | 0.1652
detailed design | T.10 | timber | Shelter Cluster 8 Design | Indonesia West Java bamboo frame Shelter | transitional shelter | Indonesia | 24 | 2.5 | wall | timber | Woven bamboo matting – 4 thick | bamboo | bamboo mat |  | 0.38 |  | provided |  | 1 |  |  | 178.2 | kg/m3 |  |  | 67.716 | 28.58 | 26.91 | 0.45252 | 437 | 0.18101 | 0.42607 | 0.42607 | 0.17043 | 0.17043
detailed design | T.10 | timber | Shelter Cluster 8 Design | Indonesia West Java bamboo frame Shelter | transitional shelter | Indonesia | 24 | 2.5 | foundation | ground and foundation | gravel | aggregate | aggregate (std.) |  | 0.16 | m3 | provided |  | 1 | provided |  | 2240 | kg/m3 |  |  | 358.4 | 0.083 | 0.0052 | 1.2395 | 396 | 0.49579 | 0.077653 | 0.077653 | 0.031061 | 0.031061
detailed design | T.11 | timber | Shelter Cluster 8 Design | Indonesia, Sumatra, Padang (2009) - Timber frame | transitional shelter | Indonesia | 18 | 1 | floor | timber | Floor Beams 5 x 10cm (L=4.00m) | timber | timber |  | 0.02 |  |  |  | 2 |  |  | 510 | kg/m3 |  |  | 20.4 | 5.6 | 0.72 | 6.3467 | 284 | 6.3467 | 0.35133 | 0.816 | 0.35133 | 0.816
detailed design | T.11 | timber | Shelter Cluster 8 Design | Indonesia, Sumatra, Padang (2009) - Timber frame | transitional shelter | Indonesia | 18 | 1 | roof | timber | Truss Beams 5 x 10cm (L=4.00m) | timber | timber |  | 0.02 |  |  |  | 3 |  |  | 510 | kg/m3 |  |  | 30.6 | 5.6 | 0.72 | 9.52 | 248 | 9.52 | 0.527 | 1.224 | 0.527 | 1.224
detailed design | T.11 | timber | Shelter Cluster 8 Design | Indonesia, Sumatra, Padang (2009) - Timber frame | transitional shelter | Indonesia | 18 | 1 | floor | timber | Floor Ties 5 x 10cm (L=4.50m) | timber | timber |  | 0.0225 |  |  |  | 3 |  |  | 510 | kg/m3 |  |  | 34.425 | 5.6 | 0.72 | 10.71 | 240 | 10.71 | 0.59288 | 1.377 | 0.59288 | 1.377
detailed design | T.11 | timber | Shelter Cluster 8 Design | Indonesia, Sumatra, Padang (2009) - Timber frame | transitional shelter | Indonesia | 18 | 1 | roof | timber | Ridge Beam 5 x 10cm (L=4.50m) | timber | timber |  | 0.0225 |  |  |  | 1 |  |  | 510 | kg/m3 |  |  | 11.475 | 5.6 | 0.72 | 3.57 | 318 | 3.57 | 0.19763 | 0.459 | 0.19763 | 0.459
detailed design | T.11 | timber | Shelter Cluster 8 Design | Indonesia, Sumatra, Padang (2009) - Timber frame | transitional shelter | Indonesia | 18 | 1 | roof | timber | Eaves Beams 5 x 10cm (L=4.50m) | timber | timber |  | 0.0225 |  |  |  | 2 |  |  | 510 | kg/m3 |  |  | 22.95 | 5.6 | 0.72 | 7.14 | 268 | 7.14 | 0.39525 | 0.918 | 0.39525 | 0.918
detailed design | T.11 | timber | Shelter Cluster 8 Design | Indonesia, Sumatra, Padang (2009) - Timber frame | transitional shelter | Indonesia | 18 | 1 | floor | timber | Floor Joists 5 x 10cm (L=4.50m) | timber | timber |  | 0.0225 |  |  |  | 7 |  |  | 510 | kg/m3 |  |  | 80.325 | 5.6 | 0.72 | 24.99 | 161 | 24.99 | 1.3834 | 3.213 | 1.3834 | 3.213
detailed design | T.11 | timber | Shelter Cluster 8 Design | Indonesia, Sumatra, Padang (2009) - Timber frame | transitional shelter | Indonesia | 18 | 1 | wall | timber | Columns 5 x 10cm (L=2.75m) | timber | timber |  | 0.01375 |  |  |  | 6 |  |  | 510 | kg/m3 |  |  | 42.075 | 5.6 | 0.72 | 13.09 | 223 | 13.09 | 0.72463 | 1.683 | 0.72463 | 1.683
detailed design | T.11 | timber | Shelter Cluster 8 Design | Indonesia, Sumatra, Padang (2009) - Timber frame | transitional shelter | Indonesia | 18 | 1 | wall | timber | Columns 5 x 10cm (L=3.65m) | timber | timber |  | 0.01825 |  |  |  | 2 |  |  | 510 | kg/m3 |  |  | 18.615 | 5.6 | 0.72 | 5.7913 | 285 | 5.7913 | 0.32059 | 0.7446 | 0.32059 | 0.7446
detailed design | T.11 | timber | Shelter Cluster 8 Design | Indonesia, Sumatra, Padang (2009) - Timber frame | transitional shelter | Indonesia | 18 | 1 | wall | timber | Wall Mullions 5 x 7cm (L=2.20m) | timber | timber |  | 0.0154 |  |  |  | 16 |  |  | 510 | kg/m3 |  |  | 125.664 | 5.6 | 0.72 | 39.0955 | 132 | 39.0955 | 2.1642 | 5.0266 | 2.1642 | 5.0266
detailed design | T.11 | timber | Shelter Cluster 8 Design | Indonesia, Sumatra, Padang (2009) - Timber frame | transitional shelter | Indonesia | 18 | 1 | wall | timber | Portal Brace 5 x 10cm (L=0.65m) | timber | timber |  | 0.00325 |  |  |  | 10 |  |  | 510 | kg/m3 |  |  | 16.575 | 5.6 | 0.72 | 5.1567 | 294 | 5.1567 | 0.28546 | 0.663 | 0.28546 | 0.663
detailed design | T.11 | timber | Shelter Cluster 8 Design | Indonesia, Sumatra, Padang (2009) - Timber frame | transitional shelter | Indonesia | 18 | 1 | roof | timber | Truss Brace 5 x 7cm (L=0.80m) | timber | timber |  | 0.0056 |  |  |  | 6 |  |  | 510 | kg/m3 |  |  | 17.136 | 5.6 | 0.72 | 5.3312 | 290 | 5.3312 | 0.29512 | 0.68544 | 0.29512 | 0.68544
detailed design | T.11 | timber | Shelter Cluster 8 Design | Indonesia, Sumatra, Padang (2009) - Timber frame | transitional shelter | Indonesia | 18 | 1 | roof | timber | Truss Brace 5 x 7cm (L=0.95m) | timber | timber |  | 0.00665 |  |  |  | 1 |  |  | 510 | kg/m3 |  |  | 3.3915 | 5.6 | 0.72 | 1.0551 | 393 | 1.0551 | 0.058409 | 0.13566 | 0.058409 | 0.13566
detailed design | T.11 | timber | Shelter Cluster 8 Design | Indonesia, Sumatra, Padang (2009) - Timber frame | transitional shelter | Indonesia | 18 | 1 | roof | timber | Rafter 5 x 7cm (L=2.80m) | timber | timber |  | 0.0196 |  |  |  | 6 |  |  | 510 | kg/m3 |  |  | 59.976 | 5.6 | 0.72 | 18.6592 | 190 | 18.6592 | 1.0329 | 2.399 | 1.0329 | 2.399
detailed design | T.11 | timber | Shelter Cluster 8 Design | Indonesia, Sumatra, Padang (2009) - Timber frame | transitional shelter | Indonesia | 18 | 1 | roof | timber | Roof Joist 5 x 7cm (L=2.25m) | timber | timber |  | 0.01575 |  |  |  | 6 |  |  | 510 | kg/m3 |  |  | 48.195 | 5.6 | 0.72 | 14.994 | 211 | 14.994 | 0.83003 | 1.9278 | 0.83003 | 1.9278
detailed design | T.11 | timber | Shelter Cluster 8 Design | Indonesia, Sumatra, Padang (2009) - Timber frame | transitional shelter | Indonesia | 18 | 1 | wall | timber | Palm mat walling 1 x 2m | timber | bamboo mat |  | 0.008 |  |  |  | 1 |  |  | 178.2 | kg/m3 |  |  | 1.4256 | 28.58 | 26.91 | 0.012702 | 459 | 0.012702 | 0.01196 | 0.01196 | 0.01196 | 0.01196
detailed design | T.11 | timber | Shelter Cluster 8 Design | Indonesia, Sumatra, Padang (2009) - Timber frame | transitional shelter | Indonesia | 18 | 1 | floor | timber | Floor Boards – 2.5cm thick | timber | timber |  | 0.45 |  |  |  | 1 |  |  | 510 | kg/m3 |  |  | 229.5 | 5.6 | 0.72 | 71.4 | 95 | 71.4 | 3.9525 | 9.18 | 3.9525 | 9.18
detailed design | T.11 | timber | Shelter Cluster 8 Design | Indonesia, Sumatra, Padang (2009) - Timber frame | transitional shelter | Indonesia | 18 | 1 | connections | metal | Nails – 8d | steel | steel | [5 empty] | 1 |  |  | 7800 | kg/m3 |  |  | 3 | 25.3 | 1.95 | 4.2167 | 299.5 | 4.2167 | 0.325 | 0.325 | 0.325 | 0.325
detailed design | T.11 | timber | Shelter Cluster 8 Design | Indonesia, Sumatra, Padang (2009) - Timber frame | transitional shelter | Indonesia | 18 | 1 | connections | metal | bolt | steel | steel | [5 empty] | 1 |  |  | 7800 | kg/m3 |  |  | 1.422 | 25.3 | 1.95 | 1.9987 | 355 | 1.9987 | 0.15405 | 0.15405 | 0.15405 | 0.15405
detailed design | T.11 | timber | Shelter Cluster 8 Design | Indonesia, Sumatra, Padang (2009) - Timber frame | transitional shelter | Indonesia | 18 | 1 | connections | metal | 2 # of (14 mm thick) door steel hinges | steel | steel |  | 7e-05 | m3 | assumed |  | 8 |  |  | 7800 | kg/m3 |  |  | 4.368 | 25.3 | 1.95 | 6.1395 | 275 | 6.1395 | 0.4732 | 0.4732 | 0.4732 | 0.4732
detailed design | T.11 | timber | Shelter Cluster 8 Design | Indonesia, Sumatra, Padang (2009) - Timber frame | transitional shelter | Indonesia | 18 | 1 | foundation | ground and foundation | sand and gravel | sand | sand (std.) |  | 0.267 | m3 |  |  | 1 |  |  | 2240 | kg/m3 |  |  | 598.08 | 0.0081 | 0.0051 | 0.26914 | 431 | 0.26914 | 0.16946 | 0.16946 | 0.16946 | 0.16946
detailed design | T.11 | timber | Shelter Cluster 8 Design | Indonesia, Sumatra, Padang (2009) - Timber frame | transitional shelter | Indonesia | 18 | 1 | roof | plastic | Plastic Sheet 4 x 6m | HDPE | HDPE |  | 24 |  |  |  | 1 |  |  | 0.18 | kg/m2 |  |  | 4.32 | 54.3 | 1.93 | 13.032 | 219 | 13.032 | 0.4632 | 0.4632 | 0.4632 | 0.4632
detailed design | T.11 | timber | Shelter Cluster 8 Design | Indonesia, Sumatra, Padang (2009) - Timber frame | transitional shelter | Indonesia | 18 | 1 | foundation | concrete | cement | cement | cement (std.) | [5 empty] | 1 |  |  | 1860 | kg/m3 |  |  | 85 | 4.51 | 0.74 | 21.2972 | 177.5 | 21.2972 | 3.4944 | 3.4944 | 3.4944 | 3.4944
detailed design | T.12 | timber | Shelter Cluster 8 Design | Peru (2007) - Timber frame | transitional shelter | Peru | 18 | 2 | wall | timber | Columns – 25 x 50 (L=2.5m) | timber | timber |  | 0.003125 |  |  |  | 13 |  |  | 510 | kg/m3 |  |  | 20.7188 | 5.6 | 0.72 | 6.4458 | 271 | 3.2229 | 0.35682 | 0.82875 | 0.17841 | 0.41438
detailed design | T.12 | timber | Shelter Cluster 8 Design | Peru (2007) - Timber frame | transitional shelter | Peru | 18 | 2 | roof | timber | Roof Beam – 25 x 50 (L=3m) | timber | timber |  | 0.00375 |  |  |  | 2 |  |  | 510 | kg/m3 |  |  | 3.825 | 5.6 | 0.72 | 1.19 | 378 | 0.595 | 0.065875 | 0.153 | 0.032938 | 0.0765
detailed design | T.12 | timber | Shelter Cluster 8 Design | Peru (2007) - Timber frame | transitional shelter | Peru | 18 | 2 | roof | timber | Eaves Beams – 25 x 50 (L=2.9m) | timber | timber |  | 0.003625 |  |  |  | 2 |  |  | 510 | kg/m3 |  |  | 3.6975 | 5.6 | 0.72 | 1.1503 | 378.5 | 0.57517 | 0.063679 | 0.1479 | 0.03184 | 0.07395
detailed design | T.12 | timber | Shelter Cluster 8 Design | Peru (2007) - Timber frame | transitional shelter | Peru | 18 | 2 | roof | timber | Eaves Beams – 25 x 50 (L=3.0m) | timber | timber |  | 0.00375 |  |  |  | 4 |  |  | 510 | kg/m3 |  |  | 7.65 | 5.6 | 0.72 | 2.38 | 332 | 1.19 | 0.13175 | 0.306 | 0.065875 | 0.153
detailed design | T.12 | timber | Shelter Cluster 8 Design | Peru (2007) - Timber frame | transitional shelter | Peru | 18 | 2 | floor | timber | Floor Beams– 25 x 50 (L=2.9m) | timber | timber |  | 0.003625 |  |  |  | 2 |  |  | 510 | kg/m3 |  |  | 3.6975 | 5.6 | 0.72 | 1.1503 | 377 | 0.57517 | 0.063679 | 0.1479 | 0.03184 | 0.07395
detailed design | T.12 | timber | Shelter Cluster 8 Design | Peru (2007) - Timber frame | transitional shelter | Peru | 18 | 2 | floor | timber | Floor Beams – 25 x 50 (L=3.0m) | timber | timber |  | 0.00375 |  |  |  | 4 |  |  | 510 | kg/m3 |  |  | 7.65 | 5.6 | 0.72 | 2.38 | 331.5 | 1.19 | 0.13175 | 0.306 | 0.065875 | 0.153
detailed design | T.12 | timber | Shelter Cluster 8 Design | Peru (2007) - Timber frame | transitional shelter | Peru | 18 | 2 | wall | timber | Bracing – 25 x 50 (L=3.0m) | timber | timber |  | 0.00375 |  |  |  | 6 |  |  | 510 | kg/m3 |  |  | 11.475 | 5.6 | 0.72 | 3.57 | 305 | 1.785 | 0.19763 | 0.459 | 0.098813 | 0.2295
detailed design | T.12 | timber | Shelter Cluster 8 Design | Peru (2007) - Timber frame | transitional shelter | Peru | 18 | 2 | roof | timber | Purlins – 25 x 50 (L=3.0m) | timber | timber |  | 0.00375 |  |  |  | 4 |  |  | 510 | kg/m3 |  |  | 7.65 | 5.6 | 0.72 | 2.38 | 330 | 1.19 | 0.13175 | 0.306 | 0.065875 | 0.153
detailed design | T.12 | timber | Shelter Cluster 8 Design | Peru (2007) - Timber frame | transitional shelter | Peru | 18 | 2 | wall | timber | Wall Transoms – 25 x 50 (L=3.0m) | timber | timber |  | 0.00375 |  |  |  | 6 |  |  | 510 | kg/m3 |  |  | 11.475 | 5.6 | 0.72 | 3.57 | 304.5 | 1.785 | 0.19763 | 0.459 | 0.098813 | 0.2295
detailed design | T.12 | timber | Shelter Cluster 8 Design | Peru (2007) - Timber frame | transitional shelter | Peru | 18 | 2 | wall | timber | Wall Transoms – 25 x 50 (L=2.9m) | timber | timber |  | 0.003625 |  |  |  | 4 |  |  | 510 | kg/m3 |  |  | 7.395 | 5.6 | 0.72 | 2.3007 | 333 | 1.1503 | 0.12736 | 0.2958 | 0.063679 | 0.1479
detailed design | T.12 | timber | Shelter Cluster 8 Design | Peru (2007) - Timber frame | transitional shelter | Peru | 18 | 2 | wall | timber | Wall Transoms – 25 x 50 (L=2.05m) | timber | timber |  | 0.0025625 |  |  |  | 2 |  |  | 510 | kg/m3 |  |  | 2.6138 | 5.6 | 0.72 | 0.81317 | 387 | 0.40658 | 0.045015 | 0.10455 | 0.022507 | 0.052275
detailed design | T.12 | timber | Shelter Cluster 8 Design | Peru (2007) - Timber frame | transitional shelter | Peru | 18 | 2 | wall | timber | Door & window framing – 25 x 50 (L=1.0m) | timber | timber |  | 0.00125 |  |  |  | 2 |  |  | 510 | kg/m3 |  |  | 1.275 | 5.6 | 0.72 | 0.39667 | 409 | 0.19833 | 0.021958 | 0.051 | 0.010979 | 0.0255
detailed design | T.12 | timber | Shelter Cluster 8 Design | Peru (2007) - Timber frame | transitional shelter | Peru | 18 | 2 | floor/wall | timber | Timber tongue & groove planks. 87.5 x 9.4 (L=2.48m) | timber | timber |  | 0.0020398 |  |  |  | 68 |  |  | 510 | kg/m3 |  |  | 70.7403 | 5.6 | 0.72 | 22.0081 | 174 | 11.004 | 1.2183 | 2.8296 | 0.60915 | 1.4148
detailed design | T.12 | timber | Shelter Cluster 8 Design | Peru (2007) - Timber frame | transitional shelter | Peru | 18 | 2 | floor/wall | timber | Timber tongue & groove planks. 87.5 x 9.4 (L=2.30m) | timber | timber |  | 0.0018917 |  |  |  | 43 |  |  | 510 | kg/m3 |  |  | 41.4861 | 5.6 | 0.72 | 12.9068 | 217 | 6.4534 | 0.71448 | 1.6594 | 0.35724 | 0.82972
detailed design | T.12 | timber | Shelter Cluster 8 Design | Peru (2007) - Timber frame | transitional shelter | Peru | 18 | 2 | floor/wall | timber | Timber tongue & groove planks. 87.5 x 9.4 (L=0.42m) | timber | timber |  | 0.00034545 |  |  |  | 10 |  |  | 510 | kg/m3 |  |  | 1.7618 | 5.6 | 0.72 | 0.54811 | 401 | 0.27406 | 0.030342 | 0.070472 | 0.015171 | 0.035236
detailed design | T.12 | timber | Shelter Cluster 8 Design | Peru (2007) - Timber frame | transitional shelter | Peru | 18 | 2 | floor/wall | timber | Timber tongue & groove planks. 87.5 x 9.4 (L=0.32m) | timber | timber |  | 0.0002632 |  |  |  | 16 |  |  | 510 | kg/m3 |  |  | 2.1477 | 5.6 | 0.72 | 0.66818 | 395 | 0.33409 | 0.036988 | 0.085908 | 0.018494 | 0.042954
detailed design | T.12 | timber | Shelter Cluster 8 Design | Peru (2007) - Timber frame | transitional shelter | Peru | 18 | 2 | floor/wall | timber | Timber tongue & groove planks. 87.5 x 9.4 (L=1.01m) | timber | timber |  | 0.00083073 |  |  |  | 16 |  |  | 510 | kg/m3 |  |  | 6.7787 | 5.6 | 0.72 | 2.1089 | 338 | 1.0545 | 0.11674 | 0.27115 | 0.058372 | 0.13557
detailed design | T.12 | timber | Shelter Cluster 8 Design | Peru (2007) - Timber frame | transitional shelter | Peru | 18 | 2 | floor/wall | timber | Timber tongue & groove planks. 87.5 x 9.4 (L=2.48 decreasing to 2.30m) | timber | timber |  | 0.0020398 |  |  |  | 70 |  |  | 510 | kg/m3 |  |  | 72.8209 | 5.6 | 0.72 | 22.6554 | 170 | 11.3277 | 1.2541 | 2.9128 | 0.62707 | 1.4564
detailed design | T.12 | timber | Shelter Cluster 8 Design | Peru (2007) - Timber frame | transitional shelter | Peru | 18 | 2 | connections | timber | Wood strips – 30 x 60 (L=3m) | timber | timber |  | 0.0054 |  |  |  | 2 |  |  | 510 | kg/m3 |  |  | 5.508 | 5.6 | 0.72 | 1.7136 | 351 | 0.00084 | 0.09486 | 0.22032 | 0.04743 | 0.000108
detailed design | T.12 | timber | Shelter Cluster 8 Design | Peru (2007) - Timber frame | transitional shelter | Peru | 18 | 2 | connections | timber | Wall plates – 60 x 60 x 9.4 thick | timber | timber |  | 3.384e-05 |  |  |  | 125 |  |  | 510 | kg/m3 |  |  | 2.1573 | 5.6 | 0.72 | 0.67116 | 391 | 0.33558 | 0.037154 | 0.086292 | 0.018577 | 0.043146
detailed design | T.12 | timber | Shelter Cluster 8 Design | Peru (2007) - Timber frame | transitional shelter | Peru | 18 | 2 | foundation | metal | Wire mesh Reinforcement | steel | steel |  | 0.0050351 |  |  |  | 1 |  |  | 7800 | kg/m3 |  |  | 39.2737 | 25.3 | 1.95 | 55.2014 | 110 | 27.6007 | 4.2547 | 4.2547 | 2.1273 | 2.1273
detailed design | T.12 | timber | Shelter Cluster 8 Design | Peru (2007) - Timber frame | transitional shelter | Peru | 18 | 2 | foundation | metal | Nails – 6d | steel | steel | [5 empty] | 1 |  |  | 7800 | kg/m3 |  |  | 0.019 | 25.3 | 1.95 | 0.026706 | 430 | 0.013353 | 0.0020583 | 0.0020583 | 0.0010292 | 0.0010292
detailed design | T.12 | timber | Shelter Cluster 8 Design | Peru (2007) - Timber frame | transitional shelter | Peru | 18 | 2 | foundation | metal | Wire (16 AWG) | steel | steel |  | 7.9639e-06 |  |  |  | 1 |  |  | 7800 | kg/m3 |  |  | 0.062119 | 25.3 | 1.95 | 0.087311 | 419 | 0.043656 | 0.0067295 | 0.0067295 | 0.0033648 | 0.0033648
detailed design | T.12 | timber | Shelter Cluster 8 Design | Peru (2007) - Timber frame | transitional shelter | Peru | 18 | 2 | connections | metal | Nails – 8d roofing nails with protecting cap/ washer | steel | steel | [5 empty] | 1 |  |  | 7800 | kg/m3 |  |  | 0.5 | 25.3 | 1.95 | 0.70278 | 389 | 0.35139 | 0.054167 | 0.054167 | 0.027083 | 0.027083
detailed design | T.12 | timber | Shelter Cluster 8 Design | Peru (2007) - Timber frame | transitional shelter | Peru | 18 | 2 | connections | metal | Nails – 6d | steel | steel | [5 empty] | 1 |  |  | 7800 | kg/m3 |  |  | 1.6 | 25.3 | 1.95 | 2.2489 | 330 | 1.1244 | 0.17333 | 0.17333 | 0.086667 | 0.086667
detailed design | T.12 | timber | Shelter Cluster 8 Design | Peru (2007) - Timber frame | transitional shelter | Peru | 18 | 2 | connections | metal | Steel hinge 2.5” | steel | steel |  | 7e-05 | m3 | assumed |  | 7 |  |  | 7800 | kg/m3 |  |  | 3.822 | 25.3 | 1.95 | 5.372 | 278 | 2.686 | 0.41405 | 0.41405 | 0.20703 | 0.20703
detailed design | T.12 | timber | Shelter Cluster 8 Design | Peru (2007) - Timber frame | transitional shelter | Peru | 18 | 2 | connections | metal | Screws | steel | steel | [5 empty] | 1 |  |  | 7800 | kg/m3 |  |  | 0.2 | 25.3 | 1.95 | 0.28111 | 404 | 0.14056 | 0.021667 | 0.021667 | 0.010833 | 0.010833
detailed design | T.12 | timber | Shelter Cluster 8 Design | Peru (2007) - Timber frame | transitional shelter | Peru | 18 | 2 | foundation | ground and foundation | Sand | sand | sand (std.) |  | 0.34 | m3 |  |  | 1 |  |  | 2240 | kg/m3 |  |  | 761.6 | 0.0081 | 0.0051 | 0.34272 | 399 | 0.17136 | 0.21579 | 0.21579 | 0.10789 | 0.10789
detailed design | T.12 | timber | Shelter Cluster 8 Design | Peru (2007) - Timber frame | transitional shelter | Peru | 18 | 2 | roof | concrete | Fibre cement roof sheeting (1 x 3m sheet, 6.25 thick) | fibre cement | fibre cement panels uncoated |  | 0.01875 |  |  |  | 6 |  |  | 350 | kg/m3 |  |  | 6.5625 | 10.4 | 1.09 | 3.7917 | 295 | 1.8958 | 0.3974 | 0.3974 | 0.1987 | 0.1987
detailed design | T.12 | timber | Shelter Cluster 8 Design | Peru (2007) - Timber frame | transitional shelter | Peru | 18 | 2 | foundation | concrete | Portland Cement | cement | cement (std.) | [5 empty] | 1 |  |  | 1860 | kg/m3 |  |  | 170 | 4.51 | 0.74 | 42.5944 | 121 | 21.2972 | 6.9889 | 6.9889 | 3.4944 | 3.4944
detailed design | T.12 | timber | Shelter Cluster 8 Design | Peru (2007) - Timber frame | transitional shelter | Peru | 18 | 2 | foundation | ground and foundation | Gravel | aggregate | aggregate (std.) |  | 0.68 | m3 |  |  | 1 | provided |  | 2240 | kg/m3 |  |  | 1523.2 | 0.083 | 0.0052 | 7.0236 | 259 | 3.5118 | 0.44004 | 0.44004 | 0.22002 | 0.22002
Primary design | T.13 | timber | Shelter project 2015-2016 | Fiji metal braced shelter | transitional shelter | Fiji | 8 | 3 | wall/roof | timber | 5cmx5cmx2mx(16+20+10+5)+4.3x3cm*2cm*12=0.255 + 0.03096 = 0.286 wood frame | timber | timber |  | 0.286 | m3 | assumed |  | 1 |  |  | 510 | kg/m3 |  |  | 145.86 | 5.6 | 0.72 | 102.102 | 65 | 34.034 | 5.6521 | 13.1274 | 1.884 | 4.3758
Primary design | T.13 | timber | Shelter project 2015-2016 | Fiji metal braced shelter | transitional shelter | Fiji | 8 | 3 | floor | timber | floor timber 8m2 of 2cm timber | timber | timber |  | 0.16 | m3 | assumed |  | 1 |  |  | 510 | kg/m3 |  |  | 81.6 | 5.6 | 0.72 | 57.12 | 107 | 19.04 | 3.162 | 7.344 | 1.054 | 2.448
Primary design | T.13 | timber | Shelter project 2015-2016 | Fiji metal braced shelter | transitional shelter | Fiji | 8 | 3 | connections | metal | steel fixings | steel | steel | [5 empty] | 1 |  |  | 7800 | kg/m3 |  |  | 12.5 | 25.3 | 1.95 | 39.5312 | 125 | 13.1771 | 3.0469 | 3.0469 | 1.0156 | 1.0156
Primary design | T.13 | timber | Shelter project 2015-2016 | Fiji metal braced shelter | transitional shelter | Fiji | 8 | 3 | wall | metal | 4+2 )2m x 2 = 24m2 alluminium wall panels | aluminium alloy | aluminium |  | 0.0084 | m3 | assumed |  | 1 |  |  | 2700 | kg/m3 |  |  | 22.68 | 155 | 9.16 | 439.425 | 14 | 146.475 | 25.9686 | 25.9686 | 8.6562 | 8.6562
Primary design | T.13 | timber | Shelter project 2015-2016 | Fiji metal braced shelter | transitional shelter | Fiji | 8 | 3 | roof | metal | 4.3m x 2.3m=9.89m2 aluminium roof panel | aluminium alloy | aluminium |  | 0.0035 | m3 | assumed |  | 1 |  |  | 2700 | kg/m3 |  |  | 9.45 | 155 | 9.16 | 183.0938 | 34 | 61.0313 | 10.8203 | 10.8203 | 3.6068 | 3.6068
Primary design | T.14 | timber | Shelter project 2015-2016 | Nepal Metal and bamboo seismic design | transitional shelter | Nepal | 16 | 2 | wall/roof | metal | 15 mm diameter Steel pipe | steel | steel pipe |  | 3.1491e-05 | m3 | scaled volumes |  | 5 |  |  | 7800 | kg/m3 |  |  | 1.2281 | 24.9 | 1.94 | 1.9113 | 332.5 | 0.95564 | 0.14891 | 0.14891 | 0.074455 | 0.074455
Primary design | T.14 | timber | Shelter project 2015-2016 | Nepal Metal and bamboo seismic design | transitional shelter | Nepal | 16 | 2 | connections | metal | fixings | steel | steel | [5 empty] | 1 |  |  | 7800 | kg/m3 |  |  | 4.5 | 25.3 | 1.95 | 7.1156 | 252.5 | 3.5578 | 0.54844 | 0.54844 | 0.27422 | 0.27422
Primary design | T.14 | timber | Shelter project 2015-2016 | Nepal Metal and bamboo seismic design | transitional shelter | Nepal | 16 | 2 | wall | timber | 3cm diameter bamboo 6m | bamboo poles | bamboo |  | 0.0024662 | m3 |  |  | 6 |  |  | 100 | kg/m3 | from research | source : https://www.research-collection.ethz.ch/bitstream/handle/20.500.11850/114729/ETH23193.pdf?sequence=1 | 1.4797 | 13.13 | 12.37 | 0.012143 | 414 | 0.0060714 | 0.01144 | 0.01144 | 0.0057199 | 0.0057199
Primary design | T.14 | timber | Shelter project 2015-2016 | Nepal Metal and bamboo seismic design | transitional shelter | Nepal | 16 | 2 | wall/roof | metal | 25.12m2 of Aluminium sheeting | Aluminium alloy | aluminium |  | 0.0088 | m3 |  |  | 1 |  |  | 2700 | kg/m3 |  |  | 23.76 | 155 | 9.16 | 230.175 | 25.5 | 115.0875 | 13.6026 | 13.6026 | 6.8013 | 6.8013
Primary design | T.14 | timber | Shelter project 2015-2016 | Nepal Metal and bamboo seismic design | transitional shelter | Nepal | 16 | 2 | wall | timber | 12.56 m2 of 3cm diameter bamboo | bamboo | bamboo |  | 0.0012331 | m3 |  |  | 133 |  |  | 100 | kg/m3 | from research | source : https://www.research-collection.ethz.ch/bitstream/handle/20.500.11850/114729/ETH23193.pdf?sequence=1 | 16.3999 | 13.13 | 0.72 | 0.13458 | 396 | 0.067291 | 0.00738 | 0.00738 | 0.00369 | 0.00369
Primary design | T.15 | masonry | Shelter project 2015-2016 | Nepal Metal and brick seismic design | transitional shelter | Nepal | 16 | 3 | wall | timber | window timber frame | timber | timber |  | 0.00028 | m3 | assumed | david Coley | 1 |  |  | 510 | kg/m3 |  |  | 0.1428 | 5.6 | 0.72 | 0.04998 | 406 | 0.01666 | 0.0027667 | 0.006426 | 0.00092225 | 0.002142
Primary design | T.15 | masonry | Shelter project 2015-2016 | Nepal Metal and brick seismic design | transitional shelter | Nepal | 16 | 3 | wall | timber | door timber | timber | timber |  | 0.025 | m3 | assumed | david Coley | 1 |  |  | 510 | kg/m3 |  |  | 12.75 | 5.6 | 0.72 | 4.4625 | 280 | 1.4875 | 0.24703 | 0.57375 | 0.082344 | 0.19125
Primary design | T.15 | masonry | Shelter project 2015-2016 | Nepal Metal and brick seismic design | transitional shelter | Nepal | 16 | 3 | wall/roof | metal | 15 mm diameter Steel pipe | steel | steel pipe |  | 3.1491e-05 | m3 | scaled volumes |  | 5 |  |  | 7800 | kg/m3 |  |  | 1.2281 | 24.9 | 1.94 | 1.9113 | 329 | 0.63709 | 0.14891 | 0.14891 | 0.049637 | 0.049637
Primary design | T.15 | masonry | Shelter project 2015-2016 | Nepal Metal and brick seismic design | transitional shelter | Nepal | 16 | 3 | connections | metal | fixings | steel | steel | [5 empty] | 1 |  |  | 7800 | kg/m3 |  |  | 4.5 | 25.3 | 1.95 | 7.1156 | 251 | 2.3719 | 0.54844 | 0.54844 | 0.18281 | 0.18281
Primary design | T.15 | masonry | Shelter project 2015-2016 | Nepal Metal and brick seismic design | transitional shelter | Nepal | 16 | 3 | wall | metal | wall structure 4 4.15 m rebar 6mm diameter | steel | steel bar |  | 0.00011734 | m3 | assumed 6mm diameter rebar |  | 4 | assumed | david Coley | 7800 | kg/m3 |  |  | 3.661 | 21.6 | 1.86 | 4.9423 | 273 | 1.6474 | 0.42559 | 0.42559 | 0.14186 | 0.14186
Primary design | T.15 | masonry | Shelter project 2015-2016 | Nepal Metal and brick seismic design | transitional shelter | Nepal | 16 | 3 | wall | ground and foundation | sand | sand | sand (std.) |  | 2.5141 | m3 | assumed | scaled down value from other design brickwork requirements | 1 | provided |  | 2240 | kg/m3 | from database | source:CISBE | 5631.6822 | 0.0081 | 0.0051 | 2.851 | 302 | 0.95035 | 1.7951 | 1.7951 | 0.59837 | 0.59837
Primary design | T.15 | masonry | Shelter project 2015-2016 | Nepal Metal and brick seismic design | transitional shelter | Nepal | 16 | 3 | wall | concrete | cement | cement | cement (std.) |  |  |  | assumed | assumption o, amount of protland cement per bag/ scaled down value from other design brickwork requirements | 1 |  |  | 1860 | kg/m3 |  | 20 bags weight from this converter: http://www.kylesconverter.com/mass/bags-of-portland-cement-to-kilograms | 615.5482 | 4.51 | 0.74 | 173.5077 | 33 | 57.8359 | 28.4691 | 28.4691 | 9.4897 | 9.4897
Primary design | T.15 | masonry | Shelter project 2015-2016 | Nepal Metal and brick seismic design | transitional shelter | Nepal | 16 | 3 | wall | clay based product | bricks | brick | clay brick |  | 0.0014324 | m3 | assumed | taken typical brick size UK 215x102.5x65 scaled down value from other design brickwork requirements | 1788.9088 | provided |  | 1920 | kg/m3 | CISBE data |  | 4920 | 3 | 0.24 | 922.5 | 4 | 307.5 | 73.8 | 73.8 | 24.6 | 24.6
Primary design | T.15 | masonry | Shelter project 2015-2016 | Nepal Metal and brick seismic design | transitional shelter | Nepal | 16 | 3 | wall/roof | metal | 25.12m2 of sheeting | Aluminium alloy | aluminium |  | 0.0088 | m3 |  |  | 1 |  |  | 2700 | kg/m3 |  |  | 23.76 | 155 | 9.16 | 230.175 | 24 | 76.725 | 13.6026 | 13.6026 | 4.5342 | 4.5342
Primary design | T.16 | timber | Shelter project 2015-2016 | Nigeria reinforced canvas shelter | transitional shelter | Nigeria | 15 | 2 | wall/roof | timber | 5cmx5cmx2mx(16+20+10+5)+4.3x3cm*2cm*12=0.255 + 0.03096 = 0.286 wood frame | timber | timber |  | 0.286 | m3 | assumed |  | 1 |  |  | 510 | kg/m3 |  |  | 145.86 | 5.6 | 0.72 | 54.4544 | 102 | 27.2272 | 3.0144 | 7.0013 | 1.5072 | 3.5006
Primary design | T.16 | timber | Shelter project 2015-2016 | Nigeria reinforced canvas shelter | transitional shelter | Nigeria | 15 | 2 | wall/roof | plastic | 3x(5+3)x2=48m2 wall plastic sheet | tarpaulin | HDPE |  | 48 | m2 | assumed |  | 1 |  |  | 0.18 | kg/m2 |  |  | 8.64 | 54.3 | 1.93 | 31.2768 | 132 | 15.6384 | 1.1117 | 1.1117 | 0.55584 | 0.55584
Primary design | T.16 | timber | Shelter project 2015-2016 | Nigeria reinforced canvas shelter | transitional shelter | Nigeria | 15 | 2 | connections | metal | fixings | steel | steel | [5 empty] | 1 |  |  | 7800 | kg/m3 |  |  | 12.5 | 25.3 | 1.95 | 21.0833 | 163.5 | 10.5417 | 1.625 | 1.625 | 0.8125 | 0.8125
Primary design | T.16 | timber | Shelter project 2015-2016 | Nigeria reinforced canvas shelter | transitional shelter | Nigeria | 15 | 2 | foundation | ground and foundation | sand for mortar foundation | sand | sand (std.) | [5 empty] | 1 |  |  | 2240 | kg/m3 |  |  | 66.666 | 0.0081 | 0.0051 | 0.036 | 397 | 0.018 | 0.022666 | 0.022666 | 0.011333 | 0.011333
Primary design | T.16 | timber | Shelter project 2015-2016 | Nigeria reinforced canvas shelter | transitional shelter | Nigeria | 15 | 2 | connections | metal | mosquito net 18x0.3 | polypropylene | polyethylene |  | 5.4 | m2 | assumed |  | 1 |  |  | 0.038 | kg/m2 |  |  | 0.2052 | 54.4 | 2.54 | 0.74419 | 360 | 0.3721 | 0.034747 | 0.034747 | 0.017374 | 0.017374
Primary design | T.16 | timber | Shelter project 2015-2016 | Nigeria reinforced canvas shelter | transitional shelter | Nigeria | 15 | 2 | foundation | concrete | concrete foundation One row of blocks. =18mx100mmx300mm | concrete block | concrete block |  | 0.54 | m3 | assumed |  | 1 |  |  | 2400 | kg/m3 |  |  | 1296 | 0.72 | 0.88 | 62.208 | 94 | 31.104 | 76.032 | 76.032 | 38.016 | 38.016
Primary design | T.16 | timber | Shelter project 2015-2016 | Nigeria reinforced canvas shelter | transitional shelter | Nigeria | 15 | 2 | foundation | concrete | cement for mortar | cement | cement (std.) | [5 empty] | 1 |  |  | 1860 | kg/m3 |  |  | 33.333 | 4.51 | 0.74 | 10.0221 | 219 | 5.0111 | 1.6444 | 1.6444 | 0.82221 | 0.82221
Primary design | T.16 | timber | Shelter project 2015-2016 | Nigeria reinforced canvas shelter | transitional shelter | Nigeria | 15 | 2 | roof | metal | 5.3mx 6m = 31.8m2 sheet | aluminium | aluminium |  | 0.0111 | m3 | assumed | 0.00035 m thickness assumed | 1 |  |  | 2700 | kg/m3 |  |  | 29.97 | 155 | 9.16 | 309.69 | 20 | 154.845 | 18.3017 | 18.3017 | 9.1508 | 9.1508
Primary design | T.17 | timber | Shelter project 2015-2016 | Post Typhoon Wood hut | transitional shelter | Phillipines | 16 | 2 | wall/roof | timber | twelve 15cm x 15cm uprights, 3m long timber poles | timber | timber |  | 0.81 | m3 | assumed | david coley | 1 |  |  | 510 | kg/m3 |  |  | 413.1 | 5.6 | 0.72 | 144.585 | 40 | 72.2925 | 8.0038 | 18.5895 | 4.0019 | 9.2948
Primary design | T.17 | timber | Shelter project 2015-2016 | Post Typhoon Wood hut | transitional shelter | Phillipines | 16 | 2 | wall/roof | timber | eight 4m x 5cm x 2cm beams timber | timber | timber |  | 0.032 | m3 | assumed | david coley | 1 |  |  | 510 | kg/m3 |  |  | 16.32 | 5.6 | 0.72 | 5.712 | 254 | 2.856 | 0.3162 | 0.7344 | 0.1581 | 0.3672
Primary design | T.17 | timber | Shelter project 2015-2016 | Post Typhoon Wood hut | transitional shelter | Phillipines | 16 | 2 | wall/roof | timber | four 2m x 5cm x 5cm beams timber | timber | timber |  | 0.01 | m3 | assumed | david coley | 1 |  |  | 510 | kg/m3 |  |  | 5.1 | 5.6 | 0.72 | 1.785 | 319 | 0.8925 | 0.098813 | 0.2295 | 0.049406 | 0.11475
Primary design | T.17 | timber | Shelter project 2015-2016 | Post Typhoon Wood hut | transitional shelter | Phillipines | 16 | 2 | roof | timber | eight 4m x 5cm x 5cm beams | timber | timber |  | 0.02 | m3 | assumed | david coley | 1 |  |  | 510 | kg/m3 |  |  | 10.2 | 5.6 | 0.72 | 3.57 | 275 | 1.785 | 0.19763 | 0.459 | 0.098813 | 0.2295
Primary design | T.17 | timber | Shelter project 2015-2016 | Post Typhoon Wood hut | transitional shelter | Phillipines | 16 | 2 | roof | timber | twelve 15cm x 5cm beams | timber | timber |  | 0.09 | m3 | assumed | david coley | 1 |  |  | 510 | kg/m3 |  |  | 45.9 | 5.6 | 0.72 | 16.065 | 180 | 8.0325 | 0.88931 | 2.0655 | 0.44466 | 1.0327
Primary design | T.17 | timber | Shelter project 2015-2016 | Post Typhoon Wood hut | transitional shelter | Phillipines | 16 | 2 | connections | metal | steel fixings | steel | steel |  |  | m3 | assumed | david coley | 1 |  |  | 7800 | kg/m3 |  |  | 21.5 | 25.3 | 1.95 | 33.9969 | 122 | 16.9984 | 2.6203 | 2.6203 | 1.3102 | 1.3102
Primary design | T.17 | timber | Shelter project 2015-2016 | Post Typhoon Wood hut | transitional shelter | Phillipines | 16 | 2 | foundation | ground and foundation | sand for mortar foundation | sand | sand (std.) | [5 empty] | 1 |  |  | 2240 | kg/m3 |  |  | 55.127 | 0.0081 | 0.0051 | 0.027908 | 388 | 0.013954 | 0.017572 | 0.017572 | 0.0087859 | 0.0087859
Primary design | T.17 | timber | Shelter project 2015-2016 | Post Typhoon Wood hut | transitional shelter | Phillipines | 16 | 2 | wall | ground and foundation | sand for mortal | sand | sand (std.) | [5 empty] | 1 |  |  | 2240 | kg/m3 |  |  | 183.75 | 0.0081 | 0.0051 | 0.093023 | 380 | 0.046512 | 0.05857 | 0.05857 | 0.029285 | 0.029285
Primary design | T.17 | timber | Shelter project 2015-2016 | Post Typhoon Wood hut | transitional shelter | Phillipines | 16 | 2 | foundation | concrete | cement for foundation mortar | portland cement | cement (std.) | [5 empty] | 1 |  |  | 1860 | kg/m3 |  | assumed from specifications : http://www.corletts.im/resources/Downloads/PRODUCT%20INFORMATION%20SALES%20PACK%202012.pdf | 27.56 | 4.51 | 0.74 | 7.7685 | 231 | 3.8842 | 1.2746 | 1.2746 | 0.63732 | 0.63732
Primary design | T.17 | timber | Shelter project 2015-2016 | Post Typhoon Wood hut | transitional shelter | Phillipines | 16 | 2 | wall | concrete | concrete wall | concrete | concrete block |  | 1.6 | m3 | assumed |  | 1 |  |  | 2400 | kg/m3 |  |  | 3840 | 0.72 | 0.88 | 172.8 | 30 | 86.4 | 211.2 | 211.2 | 105.6 | 105.6
Primary design | T.17 | timber | Shelter project 2015-2016 | Post Typhoon Wood hut | transitional shelter | Phillipines | 16 | 2 | floor | concrete | 16m2 by 15cm deep concrete | concrete | concrete (std.) |  | 0.8 | m3 | assumed | david coley | 1 |  |  | 2400 | kg/m3 |  |  | 1920 | 0.75 | 0.107 | 90 | 68 | 45 | 12.84 | 12.84 | 6.42 | 6.42
Primary design | T.17 | timber | Shelter project 2015-2016 | Post Typhoon Wood hut | transitional shelter | Phillipines | 16 | 2 | wall | concrete | cement for mortar | cement | cement (std.) | [5 empty] | 1 |  |  | 1860 | kg/m3 |  |  | 91.87 | 4.51 | 0.74 | 25.8959 | 138 | 12.9479 | 4.249 | 4.249 | 2.1245 | 2.1245
Primary design | T.17 | timber | Shelter project 2015-2016 | Post Typhoon Wood hut | transitional shelter | Phillipines | 16 | 2 | wall | timber | Rush matting, 2m x(4+4+4+4) | bamboo mat | bamboo mat |  | 0.128 | m3 |  |  | 1 |  |  | 178.2 | kg/m2 | from research | source : https://www.research-collection.ethz.ch/bitstream/handle/20.500.11850/114729/ETH23193.pdf?sequence=1 | 64 | 28.58 | 26.91 | 0.64153 | 352 | 0.32076 | 0.60404 | 0.60404 | 0.30202 | 0.30202
Primary design | T.17 | timber | Shelter project 2015-2016 | Post Typhoon Wood hut | transitional shelter | Phillipines | 16 | 2 | roof | metal | four 4.5m x 2.5m aluminium sheets | aluminium alloy | aluminium |  | 0.0158 | m3 | assumed | david coley | 1 |  |  | 2700 | kg/m3 |  |  | 42.66 | 155 | 9.16 | 413.2688 | 14 | 206.6344 | 24.4229 | 24.4229 | 12.2114 | 12.2114
Primary design | T.17 | timber | Shelter project 2015-2016 | Post Typhoon Wood hut | transitional shelter | Phillipines | 16 | 2 | foundation | concrete | concrete block (0.3x16x0.1) for under wall layer foundation |  | concrete block |  | 0.048 | m3 | assumed | david coley | 1 |  |  | 2400 | kg/m3 |  |  | 115.2 | 0.72 | 0.88 | 5.184 | 252 |  | 6.336 | 6.336 | 3.168
Primary design | T.18 | timber | Shelter project 2015-2016 | Rakhine metal shelter | transitional shelter | Myanmar | 16 | 2 | wall | timber | twelve 15cm x 15cm uprights, 3m long wood frame | timber | timber |  | 0.81 | m3 |  |  | 1 |  |  | 510 | kg/m3 |  |  | 413.1 | 5.6 | 0.72 | 144.585 | 37.5 | 72.2925 | 8.0038 | 18.5895 | 4.0019 | 9.2948
Primary design | T.18 | timber | Shelter project 2015-2016 | Rakhine metal shelter | transitional shelter | Myanmar | 16 | 2 | wall | timber | eight 4m x 5cm x 2cm beams | timber | timber |  | 0.032 | m3 |  |  | 1 |  |  | 510 | kg/m3 |  |  | 16.32 | 5.6 | 0.72 | 5.712 | 245.5 | 2.856 | 0.3162 | 0.7344 | 0.1581 | 0.3672
Primary design | T.18 | timber | Shelter project 2015-2016 | Rakhine metal shelter | transitional shelter | Myanmar | 16 | 2 | wall | timber | four 2m x 5cm x 5cm beams | timber | timber |  | 0.01 | m3 |  |  | 1 |  |  | 510 | kg/m3 |  |  | 5.1 | 5.6 | 0.72 | 1.785 | 307.5 | 0.8925 | 0.098813 | 0.2295 | 0.049406 | 0.11475
Primary design | T.18 | timber | Shelter project 2015-2016 | Rakhine metal shelter | transitional shelter | Myanmar | 16 | 2 | connections | metal | fixings | steel | steel | [5 empty] | 1 |  |  | 7800 | kg/m3 |  |  | 25.1 | 25.3 | 1.95 | 39.6894 | 109.5 | 19.8447 | 3.0591 | 3.0591 | 1.5295 | 1.5295
Primary design | T.18 | timber | Shelter project 2015-2016 | Rakhine metal shelter | transitional shelter | Myanmar | 16 | 2 | foundation | concrete | Pads. twelve 20cm x 20cm x 40cm concrete foundation | concrete | concrete (std.) |  | 0.192 | m3 |  |  | 1 |  |  | 2400 | kg/m3 |  |  | 460.8 | 0.75 | 0.107 | 21.6 | 150.5 | 10.8 | 3.0816 | 3.0816 | 1.5408 | 1.5408
Primary design | T.18 | timber | Shelter project 2015-2016 | Rakhine metal shelter | transitional shelter | Myanmar | 16 | 2 | wall | metal | 2m x(4+4+4+4) of sheeting | aluminum alloy | aluminium |  | 0.011 | m3 |  |  | 1 |  |  | 2700 | kg/m3 |  |  | 29.7 | 155 | 9.16 | 287.7188 | 19 | 143.8594 | 17.0033 | 17.0033 | 8.5016 | 8.5016
Primary design | T.18 | timber | Shelter project 2015-2016 | Rakhine metal shelter | transitional shelter | Myanmar | 16 | 2 | roof | metal | two 4.5m x 2.5m sheets aluminium | aluminium alloy | aluminium |  | 0.0039 | m3 |  |  | 1 |  |  | 2700 | kg/m3 |  |  | 10.53 | 155 | 9.16 | 102.0094 | 53 | 51.0047 | 6.0284 | 6.0284 | 3.0142 | 3.0142
Primary design | T.18 | timber | Shelter project 2015-2016 | Rakhine metal shelter | transitional shelter | Myanmar | 16 | 2 | roof | timber | eight 4m x 5cm x 5cm beams |  | timber |  | 0.02 | m3 | calculated from data provided |  | 1 | calculated |  | 510 | kg/m3 |  |  | 10.2 | 5.6 | 0.72 | 3.57 | 260.5 | 1.785 | 0.19763 | 0.459 | 0.098813 | 0.2295
Primary design | T.18 | timber | Shelter project 2015-2016 | Rakhine metal shelter | transitional shelter | Myanmar | 16 | 2 | floor | timber | twelve 15cm x 5cm beams |  | timber |  | 0.09 | m3 | calculated from data provided |  | 1 | calculated |  | 510 | kg/m3 |  |  | 45.9 | 5.6 | 0.72 | 16.065 | 169.5 | 8.0325 | 0.88931 | 2.0655 | 0.44466 | 1.0327
Primary design | T.18 | timber | Shelter project 2015-2016 | Rakhine metal shelter | transitional shelter | Myanmar | 16 | 2 | floor | timber | sixteen 4m x 25cm x 2cm floor boards |  | timber |  | 0.04 | m3 | calculated from data provided |  | 1 | calculated |  | 510 | kg/m3 |  |  | 20.4 | 5.6 | 0.72 | 7.14 | 226.5 | 3.57 | 0.39525 | 0.918 | 0.19763 | 0.459
Primary design | T.19 | timber | Shelter project 2015-2016 | Rakhine Timber rush matting shelter | transitional shelter | Myanmar | 16 | 2 | wall | timber | Rush matting, 2m x(4+4+4+4) | timber | timber |  | 32 | m2 | assumed |  | 1 |  |  | 2 | kg/m2 |  |  | 64 | 5.6 | 0.72 | 22.4 | 145 | 11.2 | 1.24 | 2.88 | 0.62 | 1.44
Primary design | T.19 | timber | Shelter project 2015-2016 | Rakhine Timber rush matting shelter | transitional shelter | Myanmar | 16 | 2 | wall | timber | twelve 15cm x 15cm uprights, 3m long timber poles | timber | timber |  | 0.81 | m3 | assumed |  | 1 |  |  | 510 | kg/m3 |  |  | 413.1 | 5.6 | 0.72 | 144.585 | 36 | 72.2925 | 8.0038 | 18.5895 | 4.0019 | 9.2948
Primary design | T.19 | timber | Shelter project 2015-2016 | Rakhine Timber rush matting shelter | transitional shelter | Myanmar | 16 | 2 | wall | timber | eight 4m x 5cm x 2cm beams | timber | timber |  | 0.032 | m3 | assumed |  | 1 |  |  | 510 | kg/m3 |  |  | 16.32 | 5.6 | 0.72 | 5.712 | 237 | 2.856 | 0.3162 | 0.7344 | 0.1581 | 0.3672
Primary design | T.19 | timber | Shelter project 2015-2016 | Rakhine Timber rush matting shelter | transitional shelter | Myanmar | 16 | 2 | wall | timber | four 2m x 5cm x 5cm beams | timber | timber |  | 0.01 | m3 | assumed |  | 1 |  |  | 510 | kg/m3 |  |  | 5.1 | 5.6 | 0.72 | 1.785 | 297 | 0.8925 | 0.098813 | 0.2295 | 0.049406 | 0.11475
Primary design | T.19 | timber | Shelter project 2015-2016 | Rakhine Timber rush matting shelter | transitional shelter | Myanmar | 16 | 2 | roof | timber | eight 4m x 5cm x 5cm beams | timber | timber |  | 0.02 | m3 | assumed |  | 1 |  |  | 510 | kg/m3 |  |  | 10.2 | 5.6 | 0.72 | 3.57 | 255 | 1.785 | 0.19763 | 0.459 | 0.098813 | 0.2295
Primary design | T.19 | timber | Shelter project 2015-2016 | Rakhine Timber rush matting shelter | transitional shelter | Myanmar | 16 | 2 | floor | timber | twelve 15cm x 5cm beams | timber | timber |  | 0.09 | m3 | assumed |  | 1 |  |  | 510 | kg/m3 |  |  | 45.9 | 5.6 | 0.72 | 16.065 | 167 | 8.0325 | 0.88931 | 2.0655 | 0.44466 | 1.0327
Primary design | T.19 | timber | Shelter project 2015-2016 | Rakhine Timber rush matting shelter | transitional shelter | Myanmar | 16 | 2 | floor | timber | sixteen 4m x 25cm x 2cm floor boards | timber | timber |  | 0.04 | m3 |  |  | 1 |  |  | 510 | kg/m3 |  |  | 20.4 | 5.6 | 0.72 | 7.14 | 223 | 3.57 | 0.39525 | 0.918 | 0.19763 | 0.459
Primary design | T.19 | timber | Shelter project 2015-2016 | Rakhine Timber rush matting shelter | transitional shelter | Myanmar | 16 | 2 | connections | metal | fixings | metal | steel | [5 empty] | 1 |  |  | 7800 | kg/m3 |  |  | 25.1 | 25.3 | 1.95 | 39.6894 | 106 | 19.8447 | 3.0591 | 3.0591 | 1.5295 | 1.5295
Primary design | T.19 | timber | Shelter project 2015-2016 | Rakhine Timber rush matting shelter | transitional shelter | Myanmar | 16 | 2 | foundation | concrete | Pads. twelve 20cm x 20cm x 40cm | concrete | concrete (std.) |  | 0.192 | m3 | assumed |  | 1 |  |  | 2400 | kg/m3 |  |  | 460.8 | 0.75 | 0.107 | 21.6 | 145 | 10.8 | 3.0816 | 3.0816 | 1.5408 | 1.5408
Primary design | T.19 | timber | Shelter project 2015-2016 | Rakhine Timber rush matting shelter | transitional shelter | Myanmar | 16 | 2 | roof | metal | four 4.5m x 2.5m sheets | alluminium alloy | aluminium |  | 0.016 | m3 | assumed |  | 1 |  |  | 2700 | kg/m3 | David Coley assumption |  | 43.2 | 155 | 9.16 | 418.5 | 13 | 209.25 | 24.732 | 24.732 | 12.366 | 12.366
detailed design | T.2 | steel | Shelter Cluster 10 Design | Haiti – 2010 – ‘T-Shelter’ | transitional shelter | Haiti | 21 | 4 | roof | metal | iron sheet | virgin iron | virgin iron |  | 0.000504 | m3 |  |  | 18 |  |  | 7870 | kg/m3 |  |  | 71.3966 | 25 | 2.03 | 84.996 | 65 | 21.249 | 6.9017 | 6.9017 | 1.7254 | 1.7254
detailed design | T.2 | timber | Shelter Cluster 10 Design | Haiti – 2010 – ‘T-Shelter’ | transitional shelter | Haiti | 21 | 4 | roof | metal | iron sheet | virgin iron | virgin iron |  | 0.000252 | m3 |  |  | 18 |  |  | 7870 | kg/m3 |  |  | 35.6983 | 25 | 2.03 | 42.498 | 100 | 10.6245 | 3.4508 | 3.4508 | 0.86271 | 0.86271
detailed design | T.2 | timber | Shelter Cluster 10 Design | Haiti – 2010 – ‘T-Shelter’ | transitional shelter | Haiti | 21 | 4 | wall/roof | timber | 89mm x 89mm x 2.4m | timber | timber |  | 0.01901 | m3 |  |  | 16 |  |  | 510 | kg/m3 |  |  | 155.1249 | 5.6 | 0.72 | 41.3666 | 100 | 10.3417 | 2.2899 | 5.3186 | 0.57248 | 1.3296
detailed design | T.2 | timber | Shelter Cluster 10 Design | Haiti – 2010 – ‘T-Shelter’ | transitional shelter | Haiti | 21 | 4 | wall/roof | timber | 38mm x 89mm x 2.4m | timber | timber |  | 0.0081168 | m3 |  |  | 32 |  |  | 510 | kg/m3 |  |  | 132.4662 | 5.6 | 0.72 | 35.3243 | 108 | 8.8311 | 1.9555 | 4.5417 | 0.48886 | 1.1354
detailed design | T.2 | timber | Shelter Cluster 10 Design | Haiti – 2010 – ‘T-Shelter’ | transitional shelter | Haiti | 21 | 4 | wall/roof | timber | 38mm x 89mm x 3.0m | timber | timber |  | 0.0081168 | m3 |  |  | 5 |  |  | 510 | kg/m3 |  |  | 20.6978 | 5.6 | 0.72 | 5.5194 | 228.5 | 1.3799 | 0.30554 | 0.70964 | 0.076385 | 0.17741
detailed design | T.2 | timber | Shelter Cluster 10 Design | Haiti – 2010 – ‘T-Shelter’ | transitional shelter | Haiti | 21 | 4 | wall/roof | timber | 38mm x 89mm x 3.7m | timber | timber |  | 0.0081168 | m3 |  |  | 5 |  |  | 510 | kg/m3 |  |  | 20.6978 | 5.6 | 0.72 | 5.5194 | 228 | 1.3799 | 0.30554 | 0.70964 | 0.076385 | 0.17741
detailed design | T.2 | timber | Shelter Cluster 10 Design | Haiti – 2010 – ‘T-Shelter’ | transitional shelter | Haiti | 21 | 4 | wall/roof | timber | 38mm x 89mm x 4.3m | timber | timber |  | 0.012513 | m3 |  |  | 11 |  |  | 510 | kg/m3 |  |  | 70.2002 | 5.6 | 0.72 | 18.72 | 149 | 4.68 | 1.0363 | 2.4069 | 0.25907 | 0.60172
detailed design | T.2 | timber | Shelter Cluster 10 Design | Haiti – 2010 – ‘T-Shelter’ | transitional shelter | Haiti | 21 | 4 | wall/roof | timber | 38mm x 89mm x 6.1m | timber | timber |  | 0.02063 | m3 |  |  | 5 |  |  | 510 | kg/m3 |  |  | 52.607 | 5.6 | 0.72 | 14.0285 | 170 | 3.5071 | 0.77658 | 1.8037 | 0.19414 | 0.45092
detailed design | T.2 | timber | Shelter Cluster 10 Design | Haiti – 2010 – ‘T-Shelter’ | transitional shelter | Haiti | 21 | 4 | wall/roof | timber | 38mm x 38mm x 3.0m | timber | timber |  | 0.004332 | m3 |  |  | 8 |  |  | 510 | kg/m3 |  |  | 17.6746 | 5.6 | 0.72 | 4.7132 | 231 | 1.1783 | 0.26091 | 0.60598 | 0.065228 | 0.1515
detailed design | T.2 | timber | Shelter Cluster 10 Design | Haiti – 2010 – ‘T-Shelter’ | transitional shelter | Haiti | 21 | 4 | wall/roof | timber | 38mm x 38mm x 4.3m | timber | timber |  | 0.0062092 | m3 |  |  | 8 |  |  | 510 | kg/m3 |  |  | 25.3335 | 5.6 | 0.72 | 6.7556 | 216 | 1.6889 | 0.37397 | 0.86858 | 0.093493 | 0.21714
detailed design | T.2 | timber | Shelter Cluster 10 Design | Haiti – 2010 – ‘T-Shelter’ | transitional shelter | Haiti | 21 | 4 | wall/roof | timber | 19mm x 89mm x 4.9m | timber | timber |  | 0.0082859 | m3 |  |  | 3 |  |  | 510 | kg/m3 |  |  | 12.6774 | 5.6 | 0.72 | 3.3806 | 242 | 0.84516 | 0.18714 | 0.43465 | 0.046786 | 0.10866
detailed design | T.2 | timber | Shelter Cluster 10 Design | Haiti – 2010 – ‘T-Shelter’ | transitional shelter | Haiti | 21 | 4 | roof | metal | ridge cap | steel | steel |  | 0.000315 | m3 |  |  | 2 |  |  | 7800 | kg/m3 |  |  | 4.914 | 25.3 | 1.95 | 5.9202 | 223 | 1.48 | 0.4563 | 0.4563 | 0.11407 | 0.11407
detailed design | T.2 | timber | Shelter Cluster 10 Design | Haiti – 2010 – ‘T-Shelter’ | transitional shelter | Haiti | 21 | 4 | roof | metal | ridge cap | steel | steel |  | 9.45e-05 |  |  |  | 9 |  |  | 7800 | kg/m3 |  |  | 6.6339 | 25.3 | 1.95 | 7.9923 | 208 | 1.9981 | 0.61601 | 0.61601 | 0.154 | 0.154
detailed design | T.2 | timber | Shelter Cluster 10 Design | Haiti – 2010 – ‘T-Shelter’ | transitional shelter | Haiti | 21 | 4 | wall | metal | Padlock with 4 keys & plastic key label | steel | steel | [5 empty] | 1 |  |  | 7800 | kg/m3 |  |  | 0.538 | 25.3 | 1.95 | 0.64816 | 316 | 0.16204 | 0.049957 | 0.049957 | 0.012489 | 0.012489
detailed design | T.2 | timber | Shelter Cluster 10 Design | Haiti – 2010 – ‘T-Shelter’ | transitional shelter | Haiti | 21 | 4 | wall | metal | 2 # of (14 mm thick) steel hinges per wing, | steel | steel |  | 7e-05 | m3 | assumed |  | 2 |  |  | 7800 | kg/m3 | from database |  | 1.092 | 25.3 | 1.95 | 1.3156 | 290 | 0.3289 | 0.1014 | 0.1014 | 0.02535 | 0.02535
detailed design | T.2 | timber | Shelter Cluster 10 Design | Haiti – 2010 – ‘T-Shelter’ | transitional shelter | Haiti | 21 | 4 | connections | metal | ring nail 76mm | steel | steel | [5 empty] | 1 |  |  | 7800 | kg/m3 |  |  | 0.3 | 25.3 | 1.95 | 0.36143 | 324 | 0.090357 | 0.027857 | 0.027857 | 0.0069643 | 0.0069643
detailed design | T.2 | timber | Shelter Cluster 10 Design | Haiti – 2010 – ‘T-Shelter’ | transitional shelter | Haiti | 21 | 4 | connections | metal | Ring nail 51mm | steel | steel | [5 empty] | 1 |  |  | 7800 | kg/m3 |  |  | 3 | 25.3 | 1.95 | 3.6143 | 236.5 | 0.90357 | 0.27857 | 0.27857 | 0.069643 | 0.069643
detailed design | T.2 | timber | Shelter Cluster 10 Design | Haiti – 2010 – ‘T-Shelter’ | transitional shelter | Haiti | 21 | 4 | connections | metal | Ring nail 38 mm | steel | steel | [5 empty] | 1 |  |  | 7800 | kg/m3 |  |  | 0.1 | 25.3 | 1.95 | 0.12048 | 333.5 | 0.030119 | 0.0092857 | 0.0092857 | 0.0023214 | 0.0023214
detailed design | T.2 | timber | Shelter Cluster 10 Design | Haiti – 2010 – ‘T-Shelter’ | transitional shelter | Haiti | 21 | 4 | connections | metal | common nail 127 mm | steel | steel | [5 empty] | 1 |  |  | 7800 | kg/m3 |  |  | 4.41 | 25.3 | 1.95 | 5.313 | 223 | 1.3283 | 0.4095 | 0.4095 | 0.10238 | 0.10238
detailed design | T.2 | timber | Shelter Cluster 10 Design | Haiti – 2010 – ‘T-Shelter’ | transitional shelter | Haiti | 21 | 4 | connections | metal | common nails 102 mm | steel | steel | [5 empty] | 1 |  |  | 7800 | kg/m3 |  |  | 5.6 | 25.3 | 1.95 | 6.7467 | 215 | 1.6867 | 0.52 | 0.52 | 0.13 | 0.13
detailed design | T.2 | timber | Shelter Cluster 10 Design | Haiti – 2010 – ‘T-Shelter’ | transitional shelter | Haiti | 21 | 4 | connections | metal | common nails 76 mm | steel | steel | [5 empty] | 1 |  |  | 7800 | kg/m3 |  |  | 1.3 | 25.3 | 1.95 | 1.5662 | 276 | 0.39155 | 0.12071 | 0.12071 | 0.030179 | 0.030179
detailed design | T.2 | timber | Shelter Cluster 10 Design | Haiti – 2010 – ‘T-Shelter’ | transitional shelter | Haiti | 21 | 4 | connections | metal | roofing nails + wire nails | steel | steel | [5 empty] | 1 |  |  | 7800 | kg/m3 |  |  | 2 | 25.3 | 1.95 | 2.4095 | 254.5 | 0.60238 | 0.18571 | 0.18571 | 0.046429 | 0.046429
detailed design | T.2 | timber | Shelter Cluster 10 Design | Haiti – 2010 – ‘T-Shelter’ | transitional shelter | Haiti | 21 | 4 | connections | metal | nail plates | steel | steel | [5 empty] | 1 |  |  | 7800 | kg/m3 |  |  | 1.8 | 25.3 | 1.95 | 2.1686 | 263.5 | 0.54214 | 0.16714 | 0.16714 | 0.041786 | 0.041786
detailed design | T.2 | timber | Shelter Cluster 10 Design | Haiti – 2010 – ‘T-Shelter’ | transitional shelter | Haiti | 21 | 4 | connections | metal | metal straps | steel | steel | [5 empty] | 1 |  |  | 7800 | kg/m3 |  |  | 137.34 | 25.3 | 1.95 | 165.462 | 29 | 41.3655 | 12.753 | 12.753 | 3.1883 | 3.1883
detailed design | T.2 | timber | Shelter Cluster 10 Design | Haiti – 2010 – ‘T-Shelter’ | transitional shelter | Haiti | 21 | 4 | foundation | ground and foundation | sand | sand | sand (std.) |  | 1 | m3 |  |  | 1 |  |  | 2240 | kg/m3 |  |  | 2240 | 0.0081 | 0.0051 | 0.864 | 299 | 0.216 | 0.544 | 0.544 | 0.136 | 0.136
detailed design | T.2 | timber | Shelter Cluster 10 Design | Haiti – 2010 – ‘T-Shelter’ | transitional shelter | Haiti | 21 | 4 | wall | timber | plywood sheet | plywood | plywood |  | 0.0288 | m3 |  |  | 17 |  |  | 540 | kg/m3 |  |  | 264.384 | 7.9 | 1.1 | 99.4587 | 53 | 24.8647 | 13.8487 | 13.8487 | 3.4622 | 3.4622
detailed design | T.2 | timber | Shelter Cluster 10 Design | Haiti – 2010 – ‘T-Shelter’ | transitional shelter | Haiti | 21 | 4 | foundation | ground and foundation | gravel | gravel | aggregate (std.) |  | 1.5 | m3 |  |  | 1 |  |  | 2240 | kg/m3 |  |  | 3360 | 0.083 | 0.0052 | 13.28 | 170 | 3.32 | 0.832 | 0.832 | 0.208 | 0.208
detailed design | T.2 | timber | Shelter Cluster 10 Design | Haiti – 2010 – ‘T-Shelter’ | transitional shelter | Haiti | 21 | 4 | foundation | concrete | portland cement | cement | cement (std.) | [5 empty] | 1 |  |  | 1860 | kg/m3 |  |  | 765 | 4.51 | 0.74 | 164.2929 | 29 | 41.0732 | 26.9571 | 26.9571 | 6.7393 | 6.7393
Primary design | T.20 | timber | Shelter project 2015-2016 | T elevated bamboo shelter | transitional shelter |  | 12 | 3 | floor | timber | timber flooring 2cm 12m2 | timber | timber |  | 0.24 | m3 |  |  | 1 |  |  | 510 | kg/m3 |  |  | 122.4 | 5.6 | 0.72 | 57.12 | 86 | 19.04 | 3.162 | 7.344 | 1.054 | 2.448
Primary design | T.20 | timber | Shelter project 2015-2016 | T elevated bamboo shelter | transitional shelter |  | 12 | 3 | connections | metal | fixings | steel | steel | [5 empty] | 1 |  |  | 7800 | kg/m3 |  |  | 8.4 | 25.3 | 1.95 | 17.71 | 148 | 5.9033 | 1.365 | 1.365 | 0.455 | 0.455
Primary design | T.20 | timber | Shelter project 2015-2016 | T elevated bamboo shelter | transitional shelter |  | 12 | 3 | wall | timber | bamboo flattened | flattened bamboo | flattened bamboo |  | 0.42 | m3 |  |  | 1 |  |  | 176.8 | kg/m3 | from research | source : https://www.research-collection.ethz.ch/bitstream/handle/20.500.11850/114729/ETH23193.pdf?sequence=1 | 74.256 | 26.59 | 25.03 | 0.93065 | 292 | 0.31022 | 0.87605 | 0.87605 | 0.29202 | 0.29202
Primary design | T.20 | timber | Shelter project 2015-2016 | T elevated bamboo shelter | transitional shelter |  | 12 | 3 | foundation | concrete | concrete pad 3.14x(0.5m^2)x200mm six of | concrete | concrete (std.) |  | 0.942 | m3 |  |  | 1 |  |  | 2400 | kg/m3 |  |  | 2260.8 | 0.75 | 0.105 | 141.3 | 34 | 47.1 | 19.782 | 19.782 | 6.594 | 6.594
Primary design | T.20 | timber | Shelter project 2015-2016 | T elevated bamboo shelter | transitional shelter |  | 12 | 3 | wall/roof | timber | 100mm diameter, 3m thirty one of 3.14(0.05^2)x3x31 | bamboo cane | bamboo |  | 0.73 | m3 |  |  | 1 |  |  | 100 | kg/m3 | from research | source : https://www.research-collection.ethz.ch/bitstream/handle/20.500.11850/114729/ETH23193.pdf?sequence=1 | 73 | 13.13 | 12.37 | 0.79874 | 293 | 0.26625 | 0.75251 | 0.75251 | 0.25084 | 0.25084
Primary design | T.20 | timber | Shelter project 2015-2016 | T elevated bamboo shelter | transitional shelter |  | 12 | 3 | roof | metal | 4.5mx3.5m=15.75m2 of sheeting for roof | aluminium alloy | aluminium |  | 0.0054 | m3 |  |  | 1 |  |  | 2700 | kg/m3 |  |  | 14.58 | 155 | 9.16 | 188.325 | 25 | 62.775 | 11.1294 | 11.1294 | 3.7098 | 3.7098
Primary design | T.21 | steel | Shelter project 2015-2016 | Tukul shelter Ethiopia project | transitional shelter | ethiopia | 17.6 | 3 | wall | metal | door iron sheet | virgin iron | virgin iron |  | 0.007 | m3 |  |  | 1 |  |  | 7870 | kg/m3 |  |  | 55.09 | 25 | 2.03 | 78.2528 | 64 | 26.0843 | 6.3541 | 6.3541 | 2.118 | 2.118
Primary design | T.21 | timber | Shelter project 2015-2016 | Tukul shelter Ethiopia project | transitional shelter | ethiopia | 17.6 | 3 | wall | timber | eucalyptus poles 8 cm diam | timber | timber |  | 0.01508 | m3 |  |  | 16 |  |  | 90 | kg/m3 |  |  | 21.7147 | 5.6 | 0.72 | 6.9092 | 205 | 2.3031 | 0.38247 | 0.88833 | 0.12749 | 0.29611
Primary design | T.21 | timber | Shelter project 2015-2016 | Tukul shelter Ethiopia project | transitional shelter | ethiopia | 17.6 | 3 | wall/roof | timber | eucalyptus poles 6 cm diam | timber | timber |  | 0.0084823 | m3 |  |  | 4 |  |  | 90 | kg/m3 |  |  | 3.0536 | 5.6 | 0.72 | 0.97161 | 286 | 0.32387 | 0.053785 | 0.12492 | 0.017928 | 0.04164
Primary design | T.21 | timber | Shelter project 2015-2016 | Tukul shelter Ethiopia project | transitional shelter | ethiopia | 17.6 | 3 | connections | plastic | 2 # of (14 mm thick) steel hinges per wing, | steel | steel |  | 7e-05 | m3 | assumed |  | 2 |  |  | 7800 | kg/m3 | from database |  | 1.092 | 25.3 | 1.95 | 1.5698 | 263 | 0.52325 | 0.12099 | 0.12099 | 0.04033 | 0.04033
Primary design | T.21 | timber | Shelter project 2015-2016 | Tukul shelter Ethiopia project | transitional shelter | ethiopia | 17.6 | 3 | connections | metal | nail roofing | steel | steel | [5 empty] | 1 |  |  | 7800 | kg/m3 |  |  | 0.5 | 25.3 | 1.95 | 0.71875 | 293 | 0.23958 | 0.055398 | 0.055398 | 0.018466 | 0.018466
Primary design | T.21 | timber | Shelter project 2015-2016 | Tukul shelter Ethiopia project | transitional shelter | ethiopia | 17.6 | 3 | connections | metal | assorted nails | steel | steel | [5 empty] | 1 |  |  | 7800 | kg/m3 |  |  | 5 | 25.3 | 1.95 | 7.1875 | 203 | 2.3958 | 0.55398 | 0.55398 | 0.18466 | 0.18466
Primary design | T.21 | timber | Shelter project 2015-2016 | Tukul shelter Ethiopia project | transitional shelter | ethiopia | 17.6 | 3 | connections | plastic | polyester rope | polyester | polyester |  | 0.001508 | m3 | provided |  | 1 |  |  | 0.2 | kg/m2 |  |  | 0.00030159 | 351 | 15.5 | 0.0060147 | 323 | 0.0020049 | 0.00026561 | 0.00026561 | 8.8536e-05 | 8.8536e-05
Primary design | T.21 | timber | Shelter project 2015-2016 | Tukul shelter Ethiopia project | transitional shelter | ethiopia | 17.6 | 3 | roof | timber | thatch | thatch | straw |  | 0.29452 | m3 |  |  | 1 |  |  | 17 | kg/m3 |  |  | 5.0069 | 0.24 | 0.01 | 0.068276 | 314 | 0.022759 | 0.0028448 | 0.0028448 | 0.00094828 | 0.00094828
Primary design | T.21 | timber | Shelter project 2015-2016 | Tukul shelter Ethiopia project | transitional shelter | ethiopia | 17.6 | 3 | wall | ground and foundation | earth for plastering | earth | rammed soil |  | 3 | m3 |  |  | 1 |  |  | 1460 | kg/m3 |  |  | 4380 | 0.45 | 0.024 | 111.9886 | 43 | 37.3295 | 5.9727 | 5.9727 | 1.9909 | 1.9909
Primary design | T.21 | timber | Shelter project 2015-2016 | Tukul shelter Ethiopia project | transitional shelter | ethiopia | 17.6 | 3 | wall/roof | timber | 8 bamboo poles 10cm diam | bamboo | bamboo |  | 0.012017 | m3 |  |  | 8 |  |  | 100 | kg/m3 | from research | source : https://www.research-collection.ethz.ch/bitstream/handle/20.500.11850/114729/ETH23193.pdf?sequence=1 | 9.6133 | 13.13 | 12.37 | 0.071717 | 312 | 0.023906 | 0.067566 | 0.067566 | 0.022522 | 0.022522
Primary design | T.21 | timber | Shelter project 2015-2016 | Tukul shelter Ethiopia project | transitional shelter | ethiopia | 17.6 | 3 | wall | timber | bamboo poles 5cm diam | bamboo | bamboo |  | 0.0028369 | m3 |  |  | 200 |  |  | 100 | kg/m3 | from research | source : https://www.research-collection.ethz.ch/bitstream/handle/20.500.11850/114729/ETH23193.pdf?sequence=1 | 56.7372 | 13.13 | 12.37 | 0.42327 | 296 | 0.14109 | 0.39877 | 0.39877 | 0.13292 | 0.13292
Primary design | T.22 | masonry | Shelter project 2015-2016 | Two room clay brick shelter | transitional shelter | Tanzania | 24 | 6.5 | roof | timber | 3cmx3cmx6.5xfive roof frame | timber | timber |  | 0.029 | m3 |  |  | 1 |  |  | 510 | kg/m3 |  |  | 14.79 | 5.6 | 0.72 | 3.451 | 224 | 0.53092 | 0.19104 | 0.4437 | 0.02939 | 0.068262
Primary design | T.22 | masonry | Shelter project 2015-2016 | Two room clay brick shelter | transitional shelter | Tanzania | 24 | 6.5 | connections | metal | fixings | steel | steel | [5 empty] | 1 |  |  | 7800 | kg/m3 |  |  | 8.4 | 25.3 | 1.95 | 8.855 | 189 | 1.3623 | 0.6825 | 0.6825 | 0.105 | 0.105
Primary design | T.22 | masonry | Shelter project 2015-2016 | Two room clay brick shelter | transitional shelter | Tanzania | 24 | 6.5 | wall | ground and foundation | mortar sand | sand | sand (std.) | [5 empty] | 1 |  |  | 2240 | kg/m3 |  |  | 728 | 0.0081 | 0.0051 | 0.2457 | 302 | 0.0378 | 0.1547 | 0.1547 | 0.0238 | 0.0238
Primary design | T.22 | masonry | Shelter project 2015-2016 | Two room clay brick shelter | transitional shelter | Tanzania | 24 | 6.5 | wall | clay based product | lime stabilized clay bricks 150mm x (6+4)x2x2m=40 | clay brick | clay brick |  | 6 | m3 |  |  | 1 |  |  | 1920 | kg/m3 |  |  | 11520 | 3 | 0.24 | 1440 | 3 | 221.5385 | 115.2 | 115.2 | 17.7231 | 17.7231
Primary design | T.22 | masonry | Shelter project 2015-2016 | Two room clay brick shelter | transitional shelter | Tanzania | 24 | 6.5 | wall | concrete | mortar cement | cement | cement (std.) | [5 empty] | 1 |  |  | 1860 | kg/m3 |  |  | 364 | 4.51 | 0.74 | 68.4017 | 71 | 10.5233 | 11.2233 | 11.2233 | 1.7267 | 1.7267
Primary design | T.22 | masonry | Shelter project 2015-2016 | Two room clay brick shelter | transitional shelter | Tanzania | 24 | 6.5 | wall | metal | 2m2 of sheeting door | Aluminium alloy | aluminium |  | 0.0007 | m3 |  |  | 1 |  |  | 2700 | kg/m3 |  |  | 1.89 | 155 | 9.16 | 12.2062 | 167 | 1.8779 | 0.72135 | 0.72135 | 0.11098 | 0.11098
Primary design | T.22 | masonry | Shelter project 2015-2016 | Two room clay brick shelter | transitional shelter | Tanzania | 24 | 6.5 | roof | metal | 6.5mx5m=32.5m2 of aluminium sheeting | aluminium | aluminium |  | 0.011 | m3 |  |  | 1 |  |  | 2700 | kg/m3 |  |  | 29.7 | 155 | 9.16 | 191.8125 | 23 | 29.5096 | 11.3355 | 11.3355 | 1.7439 | 1.7439
Primary design | T.22 | masonry | Shelter project 2015-2016 | Two room clay brick shelter | transitional shelter | Tanzania | 24 | 6.5 | wall | metal | 1m2 of sheeting window | alluminium alloy | aluminium |  | 0.00035 | m3 |  |  | 1 |  |  | 2700 | kg/m3 |  |  | 0.945 | 155 | 9.16 | 6.1031 | 201 | 0.93894 | 0.36068 | 0.36068 | 0.055488 | 0.055488
detailed design | T.23 | metal | UNHCR Shelter design catalogue | AZRAQ T-SHELTER | transitional shelter | Jordan | 24 | 3 | floor | metal | Two way intercrossing 6 mm diameter reinforcement steel bars at a rate of 30 cm spacing; to be installed on levelled compacted basecourse. Reinforcemet bars to be raised 2 cm above the basecourse layer | steel rebar | steel bar |  |  |  | provided | [8 empty] | 40 | 21.6 | 1.86 | 36 | 96 | 12 | 3.1 | 3.1 | 1.0333 | 1.0333
detailed design | T.23 | metal | UNHCR Shelter design catalogue | AZRAQ T-SHELTER | transitional shelter | Jordan | 24 | 3 | wall | metal | Column and horizontal wall structures Tube 6 cm x 3 cm x 1.2 mm L=2.2 m | steel | steel |  | 0.00046253 | m3 | provided |  | 4 |  |  | 7800 | kg/m3 | from database |  | 14.4309 | 25.3 | 1.95 | 15.2125 | 153 | 5.0708 | 1.1725 | 1.1725 | 0.39084 | 0.39084
detailed design | T.23 | metal | UNHCR Shelter design catalogue | AZRAQ T-SHELTER | transitional shelter | Jordan | 24 | 3 | wall | metal | Column and horizontal wall structures Tube 6 cm x 3 cm x 1.2 mm L=2.68m | steel | steel |  | 0.00056344 | m3 | provided |  | 4 |  |  | 7800 | kg/m3 | from database |  | 17.5794 | 25.3 | 1.95 | 18.5316 | 137 | 6.1772 | 1.4283 | 1.4283 | 0.47611 | 0.47611
detailed design | T.23 | metal | UNHCR Shelter design catalogue | AZRAQ T-SHELTER | transitional shelter | Jordan | 24 | 3 | wall | metal | Column and horizontal wall structures Tube 6 cm x 3 cm x 1.2 mm L=3 m | steel | steel |  | 0.00063072 | m3 | provided |  | 2 |  |  | 7800 | kg/m3 | from database |  | 9.8392 | 25.3 | 1.95 | 10.3722 | 175 | 3.4574 | 0.79944 | 0.79944 | 0.26648 | 0.26648
detailed design | T.23 | metal | UNHCR Shelter design catalogue | AZRAQ T-SHELTER | transitional shelter | Jordan | 24 | 3 | wall | metal | Column and horizontal wall structures Tube 6 cm x 3 cm x 1.2 mm L=0.95 m | steel | steel |  | 0.00019973 | m3 | provided |  | 23 |  |  | 7800 | kg/m3 | from database |  | 35.8312 | 25.3 | 1.95 | 37.7721 | 92 | 12.5907 | 2.9113 | 2.9113 | 0.97043 | 0.97043
detailed design | T.23 | metal | UNHCR Shelter design catalogue | AZRAQ T-SHELTER | transitional shelter | Jordan | 24 | 3 | wall | metal | Column and horizontal wall structures Tube 6 cm x 3 cm x 1.2 mm L=2 m | steel | steel |  | 0.00042048 | m3 | provided |  | 18 |  |  | 7800 | kg/m3 | from database |  | 59.0354 | 25.3 | 1.95 | 62.2331 | 72 | 20.7444 | 4.7966 | 4.7966 | 1.5989 | 1.5989
detailed design | T.23 | metal | UNHCR Shelter design catalogue | AZRAQ T-SHELTER | transitional shelter | Jordan | 24 | 3 | roof | metal | Rafter steel Tube 6 cm x 3 cm x 1.2 mm L=2.3m | steel | steel pipe |  | 0.00048355 | m3 | provided |  | 8 |  |  | 7800 | kg/m3 | from database |  | 30.1736 | 24.9 | 1.94 | 31.3052 | 99 | 10.4351 | 2.439 | 2.439 | 0.81301 | 0.81301
detailed design | T.23 | metal | UNHCR Shelter design catalogue | AZRAQ T-SHELTER | transitional shelter | Jordan | 24 | 3 | roof | metal | Purlin steel Tube 6 cm x 3 cm x 1.2 mm L=1.97m | steel | steel pipe |  | 0.00041417 | m3 | provided |  | 120 |  |  | 7800 | kg/m3 | from database |  | 387.6657 | 24.9 | 1.94 | 402.2032 | 12 | 134.0677 | 31.3363 | 31.3363 | 10.4454 | 10.4454
detailed design | T.23 | metal | UNHCR Shelter design catalogue | AZRAQ T-SHELTER | transitional shelter | Jordan | 24 | 3 | roof | metal | Rafter Tie Beam (50mmx2mm) L=1m | steel | steel pipe |  | 0.0001 | m3 | provided |  | 8 |  |  | 7800 | kg/m3 | from database |  | 6.24 | 24.9 | 1.94 | 6.474 | 191 | 2.158 | 0.5044 | 0.5044 | 0.16813 | 0.16813
detailed design | T.23 | metal | UNHCR Shelter design catalogue | AZRAQ T-SHELTER | transitional shelter | Jordan | 24 | 3 | roof | metal | Steel interlockers for steel tubes; profile 5 cm x 2.5 m x 1.5 mm L= 0.10m | steel | steel |  | 0.00071424 | m3 | provided |  | 4 |  |  | 7800 | kg/m3 | from database |  | 22.2843 | 25.3 | 1.95 | 23.4914 | 117 | 7.8305 | 1.8106 | 1.8106 | 0.60353 | 0.60353
detailed design | T.23 | metal | UNHCR Shelter design catalogue | AZRAQ T-SHELTER | transitional shelter | Jordan | 24 | 3 | foundation | metal | foundation steel anchor plate | steel | steel |  | 0.000135 | m3 | provided |  | 14 |  |  | 7800 | kg/m3 | from database |  | 14.742 | 25.3 | 1.95 | 15.5405 | 144 | 5.1802 | 1.1978 | 1.1978 | 0.39926 | 0.39926
detailed design | T.23 | metal | UNHCR Shelter design catalogue | AZRAQ T-SHELTER | transitional shelter | Jordan | 24 | 3 | foundation | metal | steel leg welded to anchor plate | steel | steel |  | 0.0002058 | m3 | provided |  | 56 |  |  | 7800 | kg/m3 | from database |  | 89.8934 | 25.3 | 1.95 | 94.7627 | 48 | 31.5876 | 7.3038 | 7.3038 | 2.4346 | 2.4346
detailed design | T.23 | metal | UNHCR Shelter design catalogue | AZRAQ T-SHELTER | transitional shelter | Jordan | 24 | 3 | connections | metal | Deformed steel Anchor Pegs with cap on top (30cm long and 16mm dia) / 2 pcs per foundation plate | steel | steel |  | 6.0319e-05 | m3 | provided |  | 28 |  |  | 7800 | kg/m3 | from database |  | 13.1736 | 25.3 | 1.95 | 13.8871 | 148 | 4.629 | 1.0704 | 1.0704 | 0.35678 | 0.35678
detailed design | T.23 | metal | UNHCR Shelter design catalogue | AZRAQ T-SHELTER | transitional shelter | Jordan | 24 | 3 | connections | metal | Supporting steel Angle 3 cm x 2 cm x 2 mm L= 0.95 m | steel | steel |  | 1.14e-06 | m3 | provided |  | 4 |  |  | 7800 | kg/m3 | from database |  | 0.035568 | 25.3 | 1.95 | 0.037495 | 293 | 0.012498 | 0.0028899 | 0.0028899 | 0.0009633 | 0.0009633
detailed design | T.23 | metal | UNHCR Shelter design catalogue | AZRAQ T-SHELTER | transitional shelter | Jordan | 24 | 3 | connections | metal | Supporting steel Angle 3 cm x 2 cm x 2 mm L= 0.05 m | steel | steel |  | 6e-08 | m3 | provided |  | 2 |  |  | 7800 | kg/m3 | from database |  | 0.000936 | 25.3 | 1.95 | 0.0009867 | 297 | 0.0003289 | 7.605e-05 | 7.605e-05 | 2.535e-05 | 2.535e-05
detailed design | T.23 | metal | UNHCR Shelter design catalogue | AZRAQ T-SHELTER | transitional shelter | Jordan | 24 | 3 | wall | metal | door frame steel tube 30mmx30mmx1.2mm L=2 | steel | steel pipe |  | 0.00027648 | m3 | provided |  | 2 |  |  | 7800 | kg/m3 | from database |  | 4.3131 | 24.9 | 1.94 | 4.4748 | 197 | 1.4916 | 0.34864 | 0.34864 | 0.11621 | 0.11621
detailed design | T.23 | metal | UNHCR Shelter design catalogue | AZRAQ T-SHELTER | transitional shelter | Jordan | 24 | 3 | wall | metal | door frame steel tube 30mmx30mmx1.2mm L=1.2 | steel | steel pipe |  | 0.00016589 | m3 | provided |  | 3 |  |  | 7800 | kg/m3 | from database |  | 3.8818 | 24.9 | 1.94 | 4.0273 | 199 | 1.3424 | 0.31378 | 0.31378 | 0.10459 | 0.10459
detailed design | T.23 | metal | UNHCR Shelter design catalogue | AZRAQ T-SHELTER | transitional shelter | Jordan | 24 | 3 | wall | metal | door frame steel tube 30mmx30mmx1.2mm | steel | steel pipe |  | 0.00032243 | m3 | provided |  | 2 |  |  | 7800 | kg/m3 | from database |  | 5.0299 | 24.9 | 1.94 | 5.2185 | 191 | 1.7395 | 0.40658 | 0.40658 | 0.13553 | 0.13553
detailed design | T.23 | metal | UNHCR Shelter design catalogue | AZRAQ T-SHELTER | transitional shelter | Jordan | 24 | 3 | connections | metal | door handles | steel | steel |  | 2.56e-05 | m3 | provided |  | 2 |  |  | 7800 | kg/m3 | from database |  | 0.39936 | 25.3 | 1.95 | 0.42099 | 274 | 0.14033 | 0.032448 | 0.032448 | 0.010816 | 0.010816
detailed design | T.23 | metal | UNHCR Shelter design catalogue | AZRAQ T-SHELTER | transitional shelter | Jordan | 24 | 3 | connections | metal | angle iron | steel | steel |  | 3.2e-05 | m3 | provided |  | 1 |  |  | 7800 | kg/m3 | from database |  | 0.2496 | 25.3 | 1.95 | 0.26312 | 279 | 0.087707 | 0.02028 | 0.02028 | 0.00676 | 0.00676
detailed design | T.23 | metal | UNHCR Shelter design catalogue | AZRAQ T-SHELTER | transitional shelter | Jordan | 24 | 3 | connections | metal | Padlock with 4 keys & plastic key label | steel | steel |  |  |  | assumed |  | 1 |  |  | 7800 | kg/m3 | from database | weight taken from internet product description :http://www.silverlinetools.com/en-GB/Products/Security/Padlocks/291405 | 0.538 | 25.3 | 1.95 | 0.56714 | 270 | 0.18905 | 0.043713 | 0.043713 | 0.014571 | 0.014571
detailed design | T.23 | metal | UNHCR Shelter design catalogue | AZRAQ T-SHELTER | transitional shelter | Jordan | 24 | 3 | connections | metal | Door tower bolts fitted to door top and side to inside of door frames | steel | steel |  | 1.9635e-06 |  | provided |  | 2 |  |  | 7800 | kg/m3 | from database |  | 0.030631 | 25.3 | 1.95 | 0.03229 | 287 | 0.010763 | 0.0024887 | 0.0024887 | 0.00082958 | 0.00082958
detailed design | T.23 | metal | UNHCR Shelter design catalogue | AZRAQ T-SHELTER | transitional shelter | Jordan | 24 | 3 | connections | metal | Door flashing (10x10cm, 90 degrees, 1.1 metre length, 0.4 mm thickness) | steel | steel |  | 8.8e-05 | m3 | provided |  | 2 |  |  | 7800 | kg/m3 | from database |  | 1.3728 | 25.3 | 1.95 | 1.4472 | 241 | 0.48239 | 0.11154 | 0.11154 | 0.03718 | 0.03718
detailed design | T.23 | metal | UNHCR Shelter design catalogue | AZRAQ T-SHELTER | transitional shelter | Jordan | 24 | 3 | wall | metal | frame window long tubes | steel | steel pipe |  | 0.00012442 | m3 | assumed |  | 2 |  |  | 7800 | kg/m3 | from database |  | 1.9409 | 24.9 | 1.94 | 2.0137 | 231 | 0.67122 | 0.15689 | 0.15689 | 0.052296 | 0.052296
detailed design | T.23 | metal | UNHCR Shelter design catalogue | AZRAQ T-SHELTER | transitional shelter | Jordan | 24 | 3 | wall | metal | frame window short tubes | steel | steel pipe |  | 0.00012303 | m3 | assumed |  | 3 |  |  | 7800 | kg/m3 | from database |  | 2.879 | 24.9 | 1.94 | 2.9869 | 212 | 0.99565 | 0.23272 | 0.23272 | 0.077573 | 0.077573
detailed design | T.23 | metal | UNHCR Shelter design catalogue | AZRAQ T-SHELTER | transitional shelter | Jordan | 24 | 3 | connections | metal | 2 # of (14 mm thick) steel hinges per wing, | steel | steel |  | 7e-05 | m3 | assumed |  | 4 |  |  | 7800 | kg/m3 | from database |  | 2.184 | 25.3 | 1.95 | 2.3023 | 221 | 0.76743 | 0.17745 | 0.17745 | 0.05915 | 0.05915
detailed design | T.23 | metal | UNHCR Shelter design catalogue | AZRAQ T-SHELTER | transitional shelter | Jordan | 24 | 3 | connections | metal | Lockers fixed to window wings and window frames | steel | steel |  |  |  | provided |  | 2 |  |  | 7800 | kg/m3 | from database |  | 1.076 | 25.3 | 1.95 | 1.1343 | 247 | 0.37809 | 0.087425 | 0.087425 | 0.029142 | 0.029142
detailed design | T.23 | metal | UNHCR Shelter design catalogue | AZRAQ T-SHELTER | transitional shelter | Jordan | 24 | 3 | wall | metal | Window burglar bar (89 cm x 5 cm X 3 mm flat steel iron) welded to the outside window frame | steel | steel |  | 0.0001335 | m3 | provided |  | 2 |  |  | 7800 | kg/m3 | from database |  | 2.0826 | 25.3 | 1.95 | 2.1954 | 224 | 0.7318 | 0.16921 | 0.16921 | 0.056404 | 0.056404
detailed design | T.23 | metal | UNHCR Shelter design catalogue | AZRAQ T-SHELTER | transitional shelter | Jordan | 24 | 3 | connections | metal | U-shaped Window flashing (Flat metal 200 mm x 1000 mm x 0.40 mm) fixed to inside and outside of window frame | steel | steel |  | 8e-05 | m3 | provided |  | 4 |  |  | 7800 | kg/m3 | from database |  | 2.496 | 25.3 | 1.95 | 2.6312 | 215 | 0.87707 | 0.2028 | 0.2028 | 0.0676 | 0.0676
detailed design | T.23 | metal | UNHCR Shelter design catalogue | AZRAQ T-SHELTER | transitional shelter | Jordan | 24 | 3 | connections | metal | Gable end Steel flashing (flat), 15 cm x 15 cm x 0.40 mm x 2.5 m length | steel | steel |  | 0.0003 | m3 | provided |  | 4 |  |  | 7800 | kg/m3 | from database |  | 9.36 | 25.3 | 1.95 | 9.867 | 167 | 3.289 | 0.7605 | 0.7605 | 0.2535 | 0.2535
detailed design | T.23 | metal | UNHCR Shelter design catalogue | AZRAQ T-SHELTER | transitional shelter | Jordan | 24 | 3 | connections | metal | Ridge flashing (flat), 15 cm x 15 cm x 0.40 mm x 6.105 m lenth | steel | steel |  | 0.0007326 | m3 | provided |  | 1 |  |  | 7800 | kg/m3 | from database |  | 5.7143 | 25.3 | 1.95 | 6.0238 | 187 | 2.0079 | 0.46429 | 0.46429 | 0.15476 | 0.15476
detailed design | T.23 | metal | UNHCR Shelter design catalogue | AZRAQ T-SHELTER | transitional shelter | Jordan | 24 | 3 | connections | metal | Wall Corner flashing (flat), 15 cm x 15 cm x 0.40 mm x 2.25 m length | steel | steel |  | 0.00027 | m3 | provided |  | 4 |  |  | 7800 | kg/m3 | from database |  | 8.424 | 25.3 | 1.95 | 8.8803 | 171 | 2.9601 | 0.68445 | 0.68445 | 0.22815 | 0.22815
detailed design | T.23 | metal | UNHCR Shelter design catalogue | AZRAQ T-SHELTER | transitional shelter | Jordan | 24 | 3 | connections | metal | Eve flashing to close the gap between roof and wall IBR cladding, 8 cm x 8 cm X 6.1 m | steel | steel |  | 0.0003904 | m3 | provided |  | 2 |  |  | 7800 | kg/m3 | from database |  | 6.0902 | 25.3 | 1.95 | 6.4201 | 185 | 2.14 | 0.49483 | 0.49483 | 0.16494 | 0.16494
detailed design | T.23 | metal | UNHCR Shelter design catalogue | AZRAQ T-SHELTER | transitional shelter | Jordan | 24 | 3 | connections | metal | Fixing of L-iron steel angle holders 30 mm x 30 mm x 2 mm x 50 mm length screwed to shelter frame as anchor for ceiling wires | steel | steel |  | 6e-06 | m3 | provided |  | 4 |  |  | 7800 | kg/m3 | from database |  | 0.1872 | 25.3 | 1.95 | 0.19734 | 268 | 0.06578 | 0.01521 | 0.01521 | 0.00507 | 0.00507
detailed design | T.23 | metal | UNHCR Shelter design catalogue | AZRAQ T-SHELTER | transitional shelter | Jordan | 24 | 3 | connections | metal | Supply and fixing of turnbuckles for ceiling and curtain & wires | steel | steel |  | 0.00015394 | m3 | assumed |  | 5 |  |  | 7800 | kg/m3 | from database |  | 0.3 | 25.3 | 1.95 | 0.31625 | 264.5 | 0.10542 | 0.024375 | 0.024375 | 0.008125 | 0.008125
detailed design | T.23 | metal | UNHCR Shelter design catalogue | AZRAQ T-SHELTER | transitional shelter | Jordan | 24 | 3 | connections | metal | Galvanized wires (2.5 mm dia) fixed to L-iron steel angles for partitioning shelter at wall plate level. | steel | steel |  | 0.00017318 | m3 | provided |  | 1 |  |  | 7800 | kg/m3 | from database |  | 1.3508 | 25.3 | 1.95 | 1.424 | 232 | 0.47466 | 0.10975 | 0.10975 | 0.036584 | 0.036584
detailed design | T.23 | metal | UNHCR Shelter design catalogue | AZRAQ T-SHELTER | transitional shelter | Jordan | 24 | 3 | connections | metal | Galvanized wires for curtain partitioning (2.5 mm dia) fixed to L-iron steel angles and to turnbukles at wall plate level | steel | steel |  | 0.00011545 | m3 | provided |  | 1 |  |  | 7800 | kg/m3 | from database |  | 0.90054 | 25.3 | 1.95 | 0.94932 | 248 | 0.31644 | 0.073169 | 0.073169 | 0.02439 | 0.02439
detailed design | T.23 | metal | UNHCR Shelter design catalogue | AZRAQ T-SHELTER | transitional shelter | Jordan | 24 | 3 | connections | metal | Self drilling screw : Ind Hex washer head C1022 Hardened, Dia 3mm x 30mm | steel | steel |  | 2.1206e-07 | m3 | provided |  | 600 |  |  | 7800 | kg/m3 | from database |  | 0.99243 | 25.3 | 1.95 | 1.0462 | 243 | 0.34873 | 0.080635 | 0.080635 | 0.026878 | 0.026878
detailed design | T.23 | metal | UNHCR Shelter design catalogue | AZRAQ T-SHELTER | transitional shelter | Jordan | 24 | 3 | roof | metal | Roof Cladding: IBR sheeting 0.35 mm thick, eggshell white factory sprayed with a minimum of 17 cm roof overhang at eve level | Stainless steel | stainless steel |  | 0.01085 | m3 | provided |  | 1 |  |  | 7850 | kg/m3 | from database |  | 85.1725 | 56.7 | 6.15 | 201.22 | 20 | 67.0733 | 21.8255 | 21.8255 | 7.2752 | 7.2752
detailed design | T.23 | metal | UNHCR Shelter design catalogue | AZRAQ T-SHELTER | transitional shelter | Jordan | 24 | 3 | wall | metal | External Wall Cladding: IBR (Inverted Box Rib) sheeting 0.35 mm thick, eggshell white factory sprayed | Stainless steel | stainless steel |  | 0.0175 | m3 | provided |  | 1 |  |  | 7850 | kg/m3 | from database |  | 137.375 | 56.7 | 6.15 | 324.5484 | 13.5 | 108.1828 | 35.2023 | 35.2023 | 11.7341 | 11.7341
detailed design | T.23 | metal | UNHCR Shelter design catalogue | AZRAQ T-SHELTER | transitional shelter | Jordan | 24 | 3 | wall | metal | Internal Wall Cladding: IBR sheeting, vertically running from gable ridge and wall plate level to 5cm below natural ground floor level, fixed to shelter frame with self driving screws, color: eggshell white, thickness: 0.35mm | Stainless steel | stainless steel |  | 0.0175 | m3 | provided |  | 1 |  |  | 7850 | kg/m3 | from database |  | 137.375 | 56.7 | 6.15 | 324.5484 | 13 | 108.1828 | 35.2023 | 35.2023 | 11.7341 | 11.7341
detailed design | T.23 | metal | UNHCR Shelter design catalogue | AZRAQ T-SHELTER | transitional shelter | Jordan | 24 | 3 | wall | plastic | Fixing of 6 inch dia PVC ventilation pipes fitted with metal wire mosquito screen and silicon sealed to Gable wall | PVC pipe | PVC Pipe |  | 0.00071746 | m3 | provided |  | 4 |  |  | 1380 | kg/m3 |  |  | 3.9604 | 24.4 | 3.23 | 4.0264 | 191 | 1.3421 | 0.533 | 0.533 | 0.17767 | 0.17767
detailed design | T.23 | metal | UNHCR Shelter design catalogue | AZRAQ T-SHELTER | transitional shelter | Jordan | 24 | 3 | wall | plastic | Framed metal wire mosquito screen fixed to window frame with all needed fixing material, size 0.84m x 0.85m positioned between the window wings and the burglar bars | polyethylene net | polyethylene |  | 0.714 | m2 | provided |  | 1 |  |  | 0.038 | kg/m2 |  |  | 0.027132 | 54.4 | 2.54 | 0.061499 | 264 | 0.0205 | 0.0028715 | 0.0028715 | 0.00095716 | 0.00095716
detailed design | T.23 | metal | UNHCR Shelter design catalogue | AZRAQ T-SHELTER | transitional shelter | Jordan | 24 | 3 | wall | plastic | mosquito net | polyethylene | polyethylene |  | 0.018241 | m2 | provided |  | 4 |  |  | 0.038 | kg/m2 |  |  | 0.0027727 | 54.4 | 2.54 | 0.0062848 | 268 | 0.0020949 | 0.00029344 | 0.00029344 | 9.7815e-05 | 9.7815e-05
detailed design | T.23 | metal | UNHCR Shelter design catalogue | AZRAQ T-SHELTER | transitional shelter | Jordan | 24 | 3 | wall | metal | corrugated iron sheeting | iron | virgin iron |  | 0.00352 | m3 | provided |  | 1 |  |  | 7870 | kg/m3 | from database |  | 27.7024 | 25 | 2.03 | 28.8567 | 97 | 9.6189 | 2.3432 | 2.3432 | 0.78105 | 0.78105
detailed design | T.23 | metal | UNHCR Shelter design catalogue | AZRAQ T-SHELTER | transitional shelter | Jordan | 24 | 3 | wall | insulation | polyethylene expanded insulation layer | expanded polyethylene foam | expanded polyethylene foam |  | 0.033 | m3 | provided |  | 1 |  |  | 50 | kg/m3 | researched | source: https://www.foamsearch.com/products/epp-epe-foam/ taken as foam 1.5 density | 1.65 | 45 | 16.5 | 3.0938 | 199 | 1.0312 | 1.1344 | 1.1344 | 0.37813 | 0.37813
detailed design | T.23 | metal | UNHCR Shelter design catalogue | AZRAQ T-SHELTER | transitional shelter | Jordan | 24 | 3 | wall | insulation | Aluminium foam Insulation (Expanded Polyethylene 15 mm thickness ) tightly stretched and fixed with self driving screws (aluminium foam outside) to the shelter's outside frame structure | expanded polyethylene foam | expanded polyethylene foam |  | 1.05 | m3 | provided |  | 1 |  |  | 50 | kg/m3 | researched | source: https://www.foamsearch.com/products/epp-epe-foam/ taken as foam 1.5 density | 52.5 | 45 | 16.5 | 98.4375 | 44 | 32.8125 | 36.0938 | 36.0938 | 12.0312 | 12.0312
detailed design | T.23 | metal | UNHCR Shelter design catalogue | AZRAQ T-SHELTER | transitional shelter | Jordan | 24 | 3 | floor | concrete | Supplying, compacting, and levelling of ready mix M20 (20 Mpa) concrete with minimum 5 cm thickness | concrete mix | concrete (std.) |  | 1.21 | m3 | provided |  | 1 |  |  | 2400 | kg/m3 |  |  | 2904 | 0.75 | 0.107 | 90.75 | 45 | 30.25 | 12.947 | 12.947 | 4.3157 | 4.3157
detailed design | T.24 | timber | UNHCR Shelter design catalogue | compact bamboo shelter | transitional shelter | Ethiopia | 21 | 3 | wall/roof | extras -floor and finishes | engine oil | oil | oil |  | 0.003 | m3 | provided |  | 1 |  |  | 741 | kg/m3 | coefficients for gasoline taken from following table: http://www.claverton-energy.com/wordpress/wp-content/uploads/2012/08/the_energy_and_fuel_data_sheet1.pdf |  | 14 | 33.16 | 2.2925 | 22.1067 | 114 | 7.3689 | 1.5283 | 1.5283 | 0.50944 | 0.50944
detailed design | T.24 | timber | UNHCR Shelter design catalogue | compact bamboo shelter | transitional shelter | Ethiopia | 21 | 3 | connections | metal | nails | metal | steel | [8 empty] | 7800 | kg/m3 | from database |  | 2.5 | 25.3 | 1.95 | 3.0119 | 197.5 | 1.004 | 0.23214 | 0.23214 | 0.077381 | 0.077381
detailed design | T.24 | timber | UNHCR Shelter design catalogue | compact bamboo shelter | transitional shelter | Ethiopia | 21 | 3 | connections | metal | nails | metal | steel | [8 empty] | 7800 | kg/m3 | from database |  | 2.5 | 25.3 | 1.95 | 3.0119 | 197 | 1.004 | 0.23214 | 0.23214 | 0.077381 | 0.077381
detailed design | T.24 | timber | UNHCR Shelter design catalogue | compact bamboo shelter | transitional shelter | Ethiopia | 21 | 3 | connections | metal | nails | metal | steel | [8 empty] | 7800 | kg/m3 | from database |  | 1.5 | 25.3 | 1.95 | 1.8071 | 216 | 0.60238 | 0.13929 | 0.13929 | 0.046429 | 0.046429
detailed design | T.24 | timber | UNHCR Shelter design catalogue | compact bamboo shelter | transitional shelter | Ethiopia | 21 | 3 | connections | metal | nails | metal | steel | [8 empty] | 7800 | kg/m3 | from database |  | 3 | 25.3 | 1.95 | 3.6143 | 188 | 1.2048 | 0.27857 | 0.27857 | 0.092857 | 0.092857
detailed design | T.24 | timber | UNHCR Shelter design catalogue | compact bamboo shelter | transitional shelter | Ethiopia | 21 | 3 | connections | timber | nails | metal | steel | [8 empty] | 7800 | kg/m3 | from database |  | 4 | 25.3 | 1.95 | 4.819 | 182 | 1.6063 | 0.37143 | 0.37143 | 0.12381 | 0.12381
detailed design | T.24 | timber | UNHCR Shelter design catalogue | compact bamboo shelter | transitional shelter | Ethiopia | 21 | 3 | connections | metal | metal straps | metal | steel | [8 empty] | 7800 | kg/m3 | from database | 2cm x 10m strap stainless steel weight found at : https://www.toolstation.com/shop/Construction+Materials/d210/Builders+Metalwork/sd2797/Stainless+Steel+Banding/p48657 | 1.26 | 25.3 | 1.95 | 1.518 | 216 | 0.506 | 0.117 | 0.117 | 0.039 | 0.039
detailed design | T.24 | timber | UNHCR Shelter design catalogue | compact bamboo shelter | transitional shelter | Ethiopia | 21 | 3 | connections | metal | hinges | metal | steel | [8 empty] | 7800 | kg/m3 | from database | assumed weight of 4 hinges from research :https://www.amazon.com/gp/product/B018Y0L402/ref=s9_acsd_topr_hd_bw_b16rgp_c_x_w?pf_rd_m=ATVPDKIKX0DER&pf_rd_s=merchandised-search-3&pf_rd_r=DRD7NSFGYPVSJ9R0D41G&pf_rd_t=101&pf_rd_p=90eef0a3-64f6-578c-a690-c4071e98fad9&pf_rd_i=16412691 | 1.8 | 25.3 | 1.95 | 2.1686 | 207 | 0.72286 | 0.16714 | 0.16714 | 0.055714 | 0.055714
detailed design | T.24 | timber | UNHCR Shelter design catalogue | compact bamboo shelter | transitional shelter | Ethiopia | 21 | 3 | connections | metal | lock system | metal | steel | [8 empty] | 7800 | kg/m3 | from database | assumed from basic lock source : https://www.screwfix.com/p/squire-die-cast-steel-combination-locking-bolt-50mm/27477#product_additional_details_container | 0.6 | 25.3 | 1.95 | 0.72286 | 237 | 0.24095 | 0.055714 | 0.055714 | 0.018571 | 0.018571
detailed design | T.24 | timber | UNHCR Shelter design catalogue | compact bamboo shelter | transitional shelter | Ethiopia | 21 | 3 | connections | metal | lock system | metal | steel | [8 empty] | 7800 | kg/m3 | from database | assumed from basic lock source : https://www.screwfix.com/p/squire-die-cast-steel-combination-locking-bolt-50mm/27477#product_additional_details_container | 1 | 25.3 | 1.95 | 1.2048 | 222.5 | 0.40159 | 0.092857 | 0.092857 | 0.030952 | 0.030952
detailed design | T.24 | timber | UNHCR Shelter design catalogue | compact bamboo shelter | transitional shelter | Ethiopia | 21 | 3 | wall/roof | timber | eucalyptus poles | eucalyptus | timber |  | 0.020106 | m3 | assumed |  | 35 |  |  | 480 | kg/m3 | from database |  | 9.651 | 5.6 | 0.72 | 2.5736 | 198 | 0.85786 | 0.14247 | 0.33089 | 0.047489 | 0.1103
detailed design | T.24 | timber | UNHCR Shelter design catalogue | compact bamboo shelter | transitional shelter | Ethiopia | 21 | 3 | roof | metal | corrugated iron sheeting | corrugated iron | steel |  | 0.0027 | m3 | assumed |  | 24 |  |  | 7800 | kg/m3 | from database |  | 21.06 | 25.3 | 1.95 | 25.3723 | 103 | 8.4574 | 1.9556 | 1.9556 | 0.65186 | 0.65186
detailed design | T.24 | timber | UNHCR Shelter design catalogue | compact bamboo shelter | transitional shelter | Ethiopia | 21 | 3 | wall/roof | timber | bamboo | bamboo | bamboo |  | 0.010367 | m3 | assumed |  | 92 |  |  | 100 | kg/m3 | from research | source : https://www.research-collection.ethz.ch/bitstream/handle/20.500.11850/114729/ETH23193.pdf?sequence=1 | 95.3788 | 13.13 | 12.37 | 0.59634 | 234 | 0.19878 | 0.56183 | 0.56183 | 0.18728 | 0.18728
detailed design | T.25 | timber | UNHCR Shelter design catalogue | twin elevated shelter | transitional shelter | Myanmar | 36 | 3 | wall/roof/floor | timber | Timber Poles | timber | timber |  | 0.31149 | m3 | provided |  | 1 |  |  | 510 | kg/m3 | from database |  | 158.8575 | 5.6 | 0.72 | 24.7112 | 103 | 8.2371 | 1.3679 | 3.1772 | 0.45598 | 1.0591
detailed design | T.25 | timber | UNHCR Shelter design catalogue | twin elevated shelter | transitional shelter | Myanmar | 36 | 3 | wall/roof/floor | timber | Timber Poles | timber | timber |  | 0.73624 | m3 | provided |  | 1 |  |  | 510 | kg/m3 | from database |  | 375.4814 | 5.6 | 0.72 | 58.4082 | 69 | 19.4694 | 3.2333 | 7.5096 | 1.0778 | 2.5032
detailed design | T.25 | timber | UNHCR Shelter design catalogue | twin elevated shelter | transitional shelter | Myanmar | 36 | 3 | wall/roof/floor | timber | Timber Poles | timber | timber |  | 0.08495 | m3 | provided |  | 1 |  |  | 510 | kg/m3 | from database |  | 43.3248 | 5.6 | 0.72 | 6.7394 | 174 | 2.2465 | 0.37307 | 0.8665 | 0.12436 | 0.28883
detailed design | T.25 | timber | UNHCR Shelter design catalogue | twin elevated shelter | transitional shelter | Myanmar | 36 | 3 | wall/roof/floor | timber | Timber Poles | timber | timber |  | 1.0684 | m3 | provided |  | 1 |  |  | 510 | kg/m3 | from database |  | 544.8813 | 5.6 | 0.72 | 84.7593 | 50 | 28.2531 | 4.692 | 10.8976 | 1.564 | 3.6325
detailed design | T.25 | timber | UNHCR Shelter design catalogue | twin elevated shelter | transitional shelter | Myanmar | 36 | 3 | wall/roof/floor | timber | Timber Poles | timber | timber |  | 0.10562 | m3 | provided |  | 1 |  |  | 510 | kg/m3 | from database |  | 53.8671 | 5.6 | 0.72 | 8.3793 | 166 | 2.7931 | 0.46386 | 1.0773 | 0.15462 | 0.35911
detailed design | T.25 | timber | UNHCR Shelter design catalogue | twin elevated shelter | transitional shelter | Myanmar | 36 | 3 | wall/roof/floor | timber | Timber Poles | timber | timber |  | 0.074473 | m3 | provided |  | 1 |  |  | 510 | kg/m3 | from database |  | 37.9814 | 5.6 | 0.72 | 5.9082 | 173 | 1.9694 | 0.32706 | 0.75963 | 0.10902 | 0.25321
detailed design | T.25 | timber | UNHCR Shelter design catalogue | twin elevated shelter | transitional shelter | Myanmar | 36 | 3 | wall/roof/floor | timber | Timber Poles | timber | timber |  | 0.26136 | m3 | provided |  | 1 |  |  | 510 | kg/m3 | from database |  | 133.2959 | 5.6 | 0.72 | 20.7349 | 113 | 6.9116 | 1.1478 | 2.6659 | 0.38261 | 0.88864
detailed design | T.25 | timber | UNHCR Shelter design catalogue | twin elevated shelter | transitional shelter | Myanmar | 36 | 3 | connections | metal | bolt and nuts | steel | steel |  | 0.00012723 | m3 | assumed | assumed from previous design UNHCR specification assume also 30 nuts and bolt per set ? | 18 |  |  | 7800 | kg/m3 | from database |  | 17.8637 | 25.3 | 1.95 | 12.5542 | 141 | 4.1847 | 0.96762 | 0.96762 | 0.32254 | 0.32254
detailed design | T.25 | timber | UNHCR Shelter design catalogue | twin elevated shelter | transitional shelter | Myanmar | 36 | 3 | connections | metal | butt hinge | steel | steel |  | 4.5e-06 | m3 | assumed | assumption based on previous design | 18 |  |  | 7800 | kg/m3 | from database |  | 0.6318 | 25.3 | 1.95 | 0.44402 | 228 | 0.14801 | 0.034223 | 0.034223 | 0.011408 | 0.011408
detailed design | T.25 | timber | UNHCR Shelter design catalogue | twin elevated shelter | transitional shelter | Myanmar | 36 | 3 | connections | metal | tower bolt | steel | steel |  | 2.3562e-06 | m3 | assumed | assumption from research | 18 |  |  | 7800 | kg/m3 | from database |  | 0.33081 | 25.3 | 1.95 | 0.23249 | 233 | 0.077495 | 0.017919 | 0.017919 | 0.005973 | 0.005973
detailed design | T.25 | timber | UNHCR Shelter design catalogue | twin elevated shelter | transitional shelter | Myanmar | 36 | 3 | wall | metal | door handles 4cm x 4cm x 16cm x 2 mm | steel | steel |  | 2.56e-05 | m3 | assumed | assumption on the base of previous UNHCR project door handle | 10 |  |  | 7800 | kg/m3 | from database |  | 1.9968 | 25.3 | 1.95 | 1.4033 | 207 | 0.46777 | 0.10816 | 0.10816 | 0.036053 | 0.036053
detailed design | T.25 | timber | UNHCR Shelter design catalogue | twin elevated shelter | transitional shelter | Myanmar | 36 | 3 | connections | metal | haps and stamples | steel | steel |  |  |  | assumed |  |  |  |  | 7800 | kg/m3 | from database | assumed | 0.6 | 25.3 | 1.95 | 0.42167 | 227 | 0.14056 | 0.0325 | 0.0325 | 0.010833 | 0.010833
detailed design | T.25 | timber | UNHCR Shelter design catalogue | twin elevated shelter | transitional shelter | Myanmar | 36 | 3 | connections | metal | nails | steel | steel |  |  |  | provided |  |  |  |  | 7800 | kg/m3 | from database |  | 4.9968 | 25.3 | 1.95 | 3.5116 | 178 | 1.1705 | 0.27066 | 0.27066 | 0.090219 | 0.090219
detailed design | T.25 | timber | UNHCR Shelter design catalogue | twin elevated shelter | transitional shelter | Myanmar | 36 | 3 | connections | metal | wire nail | steel | steel |  |  |  | provided |  |  |  |  | 7800 | kg/m3 | from database |  | 11.6918 | 25.3 | 1.95 | 8.2167 | 164 | 2.7389 | 0.6333 | 0.6333 | 0.2111 | 0.2111
detailed design | T.25 | timber | UNHCR Shelter design catalogue | twin elevated shelter | transitional shelter | Myanmar | 36 | 3 | roof | metal | 30 gauge GI sheet | steel | steel |  | 0.0005521 | m3 | provided |  | 49.46 |  |  | 7800 | kg/m3 | from database |  | 212.992 | 25.3 | 1.95 | 149.6861 | 23 | 49.8954 | 11.5371 | 11.5371 | 3.8457 | 3.8457
detailed design | T.25 | timber | UNHCR Shelter design catalogue | twin elevated shelter | transitional shelter | Myanmar | 36 | 3 | roof | metal | Eave and Verge Board | steel | steel |  | 0.12516 | m3 | assumed | assumed thiknes of 0.7mm | 1 |  |  | 7800 | kg/m3 | from database |  | 976.2519 | 25.3 | 1.95 | 686.0881 | 7 | 228.696 | 52.8803 | 52.8803 | 17.6268 | 17.6268
detailed design | T.25 | timber | UNHCR Shelter design catalogue | twin elevated shelter | transitional shelter | Myanmar | 36 | 3 | roof | metal | 30 Gauge G.I Plaine Sheet | steel | steel |  | 5.5733e-05 | m3 | provided |  | 1.93 |  |  | 7800 | kg/m3 | from database |  | 0.839 | 25.3 | 1.95 | 0.58963 | 221 | 0.19654 | 0.045446 | 0.045446 | 0.015149 | 0.015149
detailed design | T.25 | timber | UNHCR Shelter design catalogue | twin elevated shelter | transitional shelter | Myanmar | 36 | 3 | roof | metal | gutter | steel | steel |  | 0.0037609 | m3 | assumed | assumed thickness from gutter in : http://www.ifrc.org/PageFiles/95186/900300-Transitional%20Shelters-Eight%20designs-EN-LR.pdf | 1 |  |  | 7800 | kg/m3 | from database |  | 29.3352 | 25.3 | 1.95 | 20.6161 | 111 | 6.872 | 1.589 | 1.589 | 0.52966 | 0.52966
detailed design | T.25 | timber | UNHCR Shelter design catalogue | twin elevated shelter | transitional shelter | Myanmar | 36 | 3 | roof | plastic | PVC - downtake pipe | PVC pipe | PVC Pipe |  | 0.0014148 | m3 | assumed | assumed thickness PVC | 1 |  |  | 1380 | kg/m3 |  |  | 1.9524 | 24.4 | 3.23 | 1.3233 | 204 | 0.4411 | 0.17517 | 0.17517 | 0.058392 | 0.058392
detailed design | T.25 | timber | UNHCR Shelter design catalogue | twin elevated shelter | transitional shelter | Myanmar | 36 | 3 | connections | plastic | PVC elbow | PVC pipe | PVC Pipe |  | 6.4984e-05 | m3 | assumed | assumed thickness and length | 1 |  |  | 1380 | kg/m3 |  |  | 0.089678 | 24.4 | 3.23 | 0.060782 | 228 | 0.020261 | 0.0080461 | 0.0080461 | 0.002682 | 0.002682
detailed design | T.25 | timber | UNHCR Shelter design catalogue | twin elevated shelter | transitional shelter | Myanmar | 36 | 3 | connections | plastic | PVC 135˚ bend socket | PVC pipe | PVC Pipe |  | 6.4984e-05 | m3 | assumed | assumed thickness and length | 2 |  |  | 1380 | kg/m3 |  |  | 0.17936 | 24.4 | 3.23 | 0.12156 | 225 | 0.040521 | 0.016092 | 0.016092 | 0.0053641 | 0.0053641
detailed design | T.25 | timber | UNHCR Shelter design catalogue | twin elevated shelter | transitional shelter | Myanmar | 36 | 3 | wall | extras -floor and finishes | Oil | oil | oil |  | 0.018927 | m3 | assumed |  | 1 |  |  | 741 | kg/m3 | coefficients for gasoline taken from following table: http://www.claverton-energy.com/wordpress/wp-content/uploads/2012/08/the_energy_and_fuel_data_sheet1.pdf |  | 14.025 | 44.75 | 3.0989 | 17.4338 | 120 | 5.8113 | 1.2073 | 1.2073 | 0.40243 | 0.40243
detailed design | T.25 | timber | UNHCR Shelter design catalogue | twin elevated shelter | transitional shelter | Myanmar | 36 | 3 | foundation | concrete | concrete pole footing | concrete | concrete (std.) |  | 0.108 | m3 | provided |  | 9 |  |  | 2400 | kg/m3 | from database | taken as compacted cast concrete .source:CISBE | 2332.8 | 0.75 | 0.107 | 48.6 | 74 | 16.2 | 6.9336 | 6.9336 | 2.3112 | 2.3112
detailed design | T.25 | timber | UNHCR Shelter design catalogue | twin elevated shelter | transitional shelter | Myanmar | 36 | 3 | floor | timber | bamboo mat | bamboo | bamboo mat |  | 0.38139 | m3 | assumed | thickness of floor mat taken from UNHCR catalogue : http://www.ifrc.org/PageFiles/95186/900300-Transitional%20Shelters-Eight%20designs-EN-LR.pdf | 1 |  |  | 178.2 | kg/m3 | from research | source : https://www.research-collection.ethz.ch/bitstream/handle/20.500.11850/114729/ETH23193.pdf?sequence=1 | 67.9629 | 28.58 | 26.91 | 0.30278 | 221 | 0.10093 | 0.28509 | 0.28509 | 0.095029 | 0.095029
Primary design | T.26 | bamboo | shelter project 2011-2012 | Timber and bamboo frames shelters were built with thatched roofs | transitional shelter | Ethiopia | 21 | 5 | fence | timber | Bamboo/Eucalyptus | timber/bamboo | timber | diameters assumed | 2 | m3 | calculated from data provided |  | 1 | calculated |  | 480 | kg/m4 |  |  | 960 | 5.6 | 0.72 | 256 | 14 | 51.2 | 14.1714 | 32.9143 | 2.8343 | 6.5829
Primary design | T.26 | timber | shelter project 2011-2012 | Timber and bamboo frames shelters were built with thatched roofs | transitional shelter | Ethiopia | 21 | 5 | wall | timber | eucalyptus poles | timber | timber | diameters assumed | 1.18 | m3 | calculated from data provided |  | 1 | calculated |  | 480 | kg/m3 |  |  | 566.4 | 5.6 | 0.72 | 151.04 | 20 | 30.208 | 8.3611 | 19.4194 | 1.6722 | 3.8839
Primary design | T.26 | steel | shelter project 2011-2012 | Timber and bamboo frames shelters were built with thatched roofs | transitional shelter | Ethiopia | 21 | 5 | connections | metal | nails | steel | steel |  |  |  | provided |  | 1 | provided |  | 7800 | kg/m3 |  |  | 2 | 25.3 | 1.95 | 2.4095 | 181 | 0.4819 | 0.18571 | 0.18571 | 0.037143 | 0.037143
Primary design | T.26 | oil | shelter project 2011-2012 | Timber and bamboo frames shelters were built with thatched roofs | transitional shelter | Ethiopia | 21 | 5 | foundation | extras -floor and finishes | Used motor oil | oil | oil |  | 0.005 | m3 | provided |  | 1 | provided |  | 741 | kg/m3 |  |  | 14 | 33.1 | 3.0989 | 22.0667 | 105 | 4.4133 | 2.0659 | 2.0659 | 0.41319 | 0.41319
Primary design | T.26 | plastic | shelter project 2011-2012 | Timber and bamboo frames shelters were built with thatched roofs | transitional shelter | Ethiopia | 21 | 5 | connections | plastic | Rope – 9.4mm diameter | cotton | cotton |  |  |  | provided |  | 1 | provided |  | 0.2 | kg/m2 |  |  | 10 | 143 | 6.78 | 68.0952 | 59 | 13.619 | 3.2286 | 3.2286 | 0.64571 | 0.64571
Primary design | T.26 | timber | shelter project 2011-2012 | Timber and bamboo frames shelters were built with thatched roofs | transitional shelter | Ethiopia | 21 | 5 | roof | timber | Grass for roof insualtion | bushwood | timber |  | 3 | m3 | assumed |  | 1 | assumed |  | 90 | kg/m3 |  |  | 270 | 5.6 | 0.72 | 72 | 54 | 14.4 | 3.9857 | 9.2571 | 0.79714 | 1.8514
Primary design | T.26 | timber | shelter project 2011-2012 | Timber and bamboo frames shelters were built with thatched roofs | transitional shelter | Ethiopia | 21 | 5 | roof | timber | Mud with grass | bushwood | timber |  | 1 | m3 | assumed |  | 1 | assumed |  | 90 | kg/m3 |  |  | 90 | 5.6 | 0.72 | 24 | 95 | 4.8 | 1.3286 | 3.0857 | 0.26571 | 0.61714
Primary design | T.26 | timber | shelter project 2011-2012 | Timber and bamboo frames shelters were built with thatched roofs | transitional shelter | Ethiopia | 21 | 5 | roof | timber | bamboo | bamboo | timber |  | 2.25 | m3 | calculated from data provided |  | 1 | calculated |  | 100 | kg/m3 |  |  | 225 | 5.6 | 0.72 | 60 | 60 | 12 | 3.3214 | 7.7143 | 0.66429 | 1.5429
Primary design | T.27 | timber | shelter project 2011-2012 | Gambrel roof type shelter with mud-straw plaster | transitional shelter | Dollo Ado, Ethiopia | 21 | 5 | wall | timber | eucalyptus poles | timber | timber |  | 1.15 | m3 | calculated from data provided |  | 1 | provided |  | 480 | kg/m3 |  |  | 552 | 5.6 | 0.72 | 147.2 | 20 | 29.44 | 8.1486 | 18.9257 | 1.6297 | 3.7851
Primary design | T.27 | clay based product | shelter project 2011-2012 | Gambrel roof type shelter with mud-straw plaster | transitional shelter | Dollo Ado, Ethiopia | 21 | 5 | wall | clay based product | Mud with grass | straw mud | timber |  | 1.026 | m3 | calculated from data provided |  | 1 | provided |  | 480 | kg/m3 |  |  | 492.48 | 5.6 | 0.72 | 131.328 | 25 | 26.2656 | 16.885 | 16.885 | 3.377 | 3.377
Primary design | T.27 | steel | shelter project 2011-2012 | Gambrel roof type shelter with mud-straw plaster | transitional shelter | Dollo Ado, Ethiopia | 21 | 5 | wall/roof | metal | black wire | steel | steel |  |  |  | provided |  | 1 | provided |  | 7800 | kg/m3 |  |  | 0.1 | 25.3 | 1.95 | 0.12048 | 212 | 0.024095 | 0.0092857 | 0.0092857 | 0.0018571 | 0.0018571
Primary design | T.27 | steel | shelter project 2011-2012 | Gambrel roof type shelter with mud-straw plaster | transitional shelter | Dollo Ado, Ethiopia | 21 | 5 | connections | metal | hinges and locks | steel | steel |  |  |  | provided |  | 1 | provided |  | 7800 | kg/m3 |  |  | 13 | 25.3 | 1.95 | 15.6619 | 114.5 | 3.1324 | 1.2071 | 1.2071 | 0.24143 | 0.24143
Primary design | T.27 | timber | shelter project 2011-2012 | Gambrel roof type shelter with mud-straw plaster | transitional shelter | Dollo Ado, Ethiopia | 21 | 5 | connections | metal | metal straps | steel | steel |  |  |  | provided |  | 1 | provided |  | 7800 | kg/m3 |  |  | 1 | 25.3 | 1.95 | 1.2048 | 192 | 0.24095 | 0.092857 | 0.092857 | 0.018571 | 0.018571
Primary design | T.27 | steel | shelter project 2011-2012 | Gambrel roof type shelter with mud-straw plaster | transitional shelter | Dollo Ado, Ethiopia | 21 | 5 | roof | metal | iron sheet | galvanized corrugated iron | steel |  | 0.072 | m3 | calculated from data provided |  | 1 | provided |  | 7800 | kg/m3 |  |  | 561.6 | 25.3 | 1.95 | 676.5943 | 7 | 135.3189 | 52.1486 | 52.1486 | 10.4297 | 10.4297
Primary design | T.27 | bamboo | shelter project 2011-2012 | Gambrel roof type shelter with mud-straw plaster | transitional shelter | Dollo Ado, Ethiopia | 21 | 5 | roof | timber | bamboo | bamboo | timber |  | 0.17 | m3 | calculated from data provided |  | 1 | provided |  | 100 | kg/m3 |  |  | 17 | 5.6 | 0.72 | 4.5333 | 157 | 0.90667 | 0.25095 | 0.58286 | 0.05019 | 0.11657
detailed design | T.28 | timber | shelter project 2011-2012 | Open gable roof iron sheet shelter | transitional shelter | Mogadishu, Somalia | 15.8 | 4 | wall/roof | timber | wooden pole wall/roof frame | timber | timber |  | 3 | m3 | calculated from data provided |  | 1 | calculated |  | 510 | kg/m3 |  |  | 1530 | 5.6 | 0.72 | 542.2785 | 8 | 135.5696 | 30.019 | 69.7215 | 7.5047 | 17.4304
detailed design | T.28 | timber | shelter project 2011-2012 | Open gable roof iron sheet shelter | transitional shelter | Mogadishu, Somalia | 15.8 | 4 | wall | timber | Timber wall planks (160x20, L varies) | timber | timber |  | 0.06 | m3 | calculated from data provided |  | 1 | calculated |  | 510 | kg/m3 |  |  | 30.6 | 5.6 | 0.72 | 10.8456 | 132 | 2.7114 | 0.60038 | 1.3944 | 0.15009 | 0.34861
detailed design | T.28 | steel | shelter project 2011-2012 | Open gable roof iron sheet shelter | transitional shelter | Mogadishu, Somalia | 15.8 | 4 | wall/roof | metal | corrugated iron sheeting | steel | steel |  | 0.06 | m3 | calculated from data provided | Shelter is entirely made of iron sheets | 1 | calculated |  | 7800 | kg/m3 |  |  | 468 | 25.3 | 1.95 | 749.3924 | 3 | 187.3481 | 57.7595 | 57.7595 | 14.4399 | 14.4399
detailed design | T.28 | steel | shelter project 2011-2012 | Open gable roof iron sheet shelter | transitional shelter | Mogadishu, Somalia | 15.8 | 4 | connections | metal | common nails | steel | steel |  |  |  | provided |  | 1 | provided |  | 7800 | kg/m3 |  |  | 14.8 | 25.3 | 1.95 | 23.6987 | 90 | 5.9247 | 1.8266 | 1.8266 | 0.45665 | 0.45665
detailed design | T.28 | plastic | shelter project 2011-2012 | Open gable roof iron sheet shelter | transitional shelter | Mogadishu, Somalia | 15.8 | 4 | floor | plastic | UNHCR plastic sheeting | plastic | plastic (std.) |  |  |  | calculated from data provided | weight taken form UNHCR shelter handbook | 1 | calculated |  | 1380 | kg/m3 |  |  | 35 | 35.6 | 3.31 | 78.8608 | 42 | 19.7152 | 7.3323 | 7.3323 | 1.8331 | 1.8331
detailed design | T.29 | timber | shelter project 2011-2012 | Open gable roof wooden shelter | transitional shelter | Chicago, USA | 29.7 | 10 | roof | timber | roof framing | timber | timber | the entire shelter is made of time and timebr planks | 2.83 | m3 | calculated from data provided |  | 1 | assumed |  | 510 | kg/m3 |  |  | 1443.3 | 5.6 | 0.72 | 272.1374 | 10 | 27.2137 | 15.0647 | 34.9891 | 1.5065 | 3.4989
detailed design | T.29 | steel | shelter project 2011-2012 | Open gable roof wooden shelter | transitional shelter | Chicago, USA | 29.7 | 10 | connections | metal | common nails | steel | steel |  |  |  | provided |  | 1 | provided |  | 7800 | kg/m3 |  |  | 18.14 | 25.3 | 1.95 | 15.4526 | 111 | 1.5453 | 1.191 | 1.191 | 0.1191 | 0.1191
detailed design | T.3 | timber | Shelter Cluster 10 Design | Philippines – 2011 – ‘Transitional-Shelter’ B6 | transitional shelter | Phillipines | 17.76 | 5 | wall/roof | timber | 89mm x 89mm x 3.7m | timber | timber |  | 0.029308 | m3 |  |  | 4 |  |  | 510 | kg/m3 |  |  | 59.7877 | 5.6 | 0.72 | 18.852 | 99 | 3.7704 | 1.0436 | 2.4238 | 0.20872 | 0.48477
detailed design | T.3 | timber | Shelter Cluster 10 Design | Philippines – 2011 – ‘Transitional-Shelter’ B6 | transitional shelter | Phillipines | 17.76 | 5 | wall/roof | timber | 38mm x 64mm x 3.7m | timber | timber |  | 0.0089984 | m3 |  |  | 23 |  |  | 510 | kg/m3 |  |  | 105.5512 | 5.6 | 0.72 | 33.2819 | 70 | 6.6564 | 1.8424 | 4.2791 | 0.36848 | 0.85582
detailed design | T.3 | timber | Shelter Cluster 10 Design | Philippines – 2011 – ‘Transitional-Shelter’ B6 | transitional shelter | Phillipines | 17.76 | 5 | wall/roof | timber | 38mm x 89mm x 2.4m | timber | timber |  | 0.012513 | m3 |  |  | 6 |  |  | 510 | kg/m3 |  |  | 38.291 | 5.6 | 0.72 | 12.0737 | 118 | 2.4147 | 0.66837 | 1.5523 | 0.13367 | 0.31047
detailed design | T.3 | timber | Shelter Cluster 10 Design | Philippines – 2011 – ‘Transitional-Shelter’ B6 | transitional shelter | Phillipines | 17.76 | 5 | wall/roof | timber | 38mm x 38mm x 3.7m | timber | timber |  | 0.0053428 | m3 |  |  | 32 |  |  | 510 | kg/m3 |  |  | 87.1945 | 5.6 | 0.72 | 27.4938 | 81 | 5.4988 | 1.522 | 3.5349 | 0.3044 | 0.70698
detailed design | T.3 | timber | Shelter Cluster 10 Design | Philippines – 2011 – ‘Transitional-Shelter’ B6 | transitional shelter | Phillipines | 17.76 | 5 | wall/roof | timber | 38mm x 38mm x 2.4m | timber | timber |  | 0.0034656 | m3 |  |  | 28 |  |  | 510 | kg/m3 |  |  | 49.4888 | 5.6 | 0.72 | 15.6046 | 106 | 3.1209 | 0.86382 | 2.0063 | 0.17276 | 0.40126
detailed design | T.3 | timber | Shelter Cluster 10 Design | Philippines – 2011 – ‘Transitional-Shelter’ B6 | transitional shelter | Phillipines | 17.76 | 5 | wall | timber | bamboo mat | timber | bamboo mat |  | 0.2125 | m3 |  |  | 1 |  |  | 178.2 | kg/m3 |  |  | 37.8675 | 28.58 | 26.91 | 0.34196 | 193 | 0.068392 | 0.32198 | 0.32198 | 0.064396 | 0.064396
detailed design | T.3 | timber | Shelter Cluster 10 Design | Philippines – 2011 – ‘Transitional-Shelter’ B6 | transitional shelter | Phillipines | 17.76 | 5 | wall | timber | flattened bamboo | timber | flattened bamboo |  | 0.0016965 | m3 |  |  | 3 |  |  | 178.2 | kg/m3 |  |  | 0.90693 | 26.59 | 25.03 | 0.0076197 | 198 | 0.0015239 | 0.0071727 | 0.0071727 | 0.0014345 | 0.0014345
detailed design | T.3 | timber | Shelter Cluster 10 Design | Philippines – 2011 – ‘Transitional-Shelter’ B6 | transitional shelter | Phillipines | 17.76 | 5 | floor | timber | plywood | timber | plywood |  | 0.03744 | m3 |  |  | 8 |  |  | 540 | kg/m3 |  |  | 161.7408 | 7.9 | 1.1 | 71.9455 | 47 | 14.3891 | 4.0982 | 10.0177 | 0.81963 | 2.0035
detailed design | T.3 | timber | Shelter Cluster 10 Design | Philippines – 2011 – ‘Transitional-Shelter’ B6 | transitional shelter | Phillipines | 17.76 | 5 | foundation | metal | steel reinforcement 10 mm dia 6m long | steel reinforcement | steel bar |  | 0.00047124 | m3 |  |  | 12 |  |  | 7800 | kg/m3 |  |  | 44.108 | 21.6 | 1.86 | 53.6448 | 56 | 10.729 | 4.6194 | 4.6194 | 0.92388 | 0.92388
detailed design | T.3 | timber | Shelter Cluster 10 Design | Philippines – 2011 – ‘Transitional-Shelter’ B6 | transitional shelter | Phillipines | 17.76 | 5 | foundation | metal | steel reinforcement8 dia 6m long | steel reinforcement | steel bar |  | 0.00030159 | m3 |  |  | 3 |  |  | 7800 | kg/m3 |  |  | 7.0573 | 21.6 | 1.86 | 8.5832 | 129 | 1.7166 | 0.73911 | 0.73911 | 0.14782 | 0.14782
detailed design | T.3 | timber | Shelter Cluster 10 Design | Philippines – 2011 – ‘Transitional-Shelter’ B6 | transitional shelter | Phillipines | 17.76 | 5 | connections | metal | nails | steel | steel | [5 empty] | 1 |  |  | 7800 | kg/m3 |  |  | 12 | 25.3 | 1.95 | 17.0946 | 100 | 3.4189 | 1.3176 | 1.3176 | 0.26351 | 0.26351
detailed design | T.3 | timber | Shelter Cluster 10 Design | Philippines – 2011 – ‘Transitional-Shelter’ B6 | transitional shelter | Phillipines | 17.76 | 5 | connections | metal | wire steel | steel | steel wire | [5 empty] | 1 |  |  | 7800 | kg/m3 |  |  | 2 | 36 | 3.02 | 4.0541 | 142 | 0.81081 | 0.34009 | 0.34009 | 0.068018 | 0.068018
detailed design | T.3 | timber | Shelter Cluster 10 Design | Philippines – 2011 – ‘Transitional-Shelter’ B6 | transitional shelter | Phillipines | 17.76 | 5 | connections | metal | 2 # of (14 mm thick) door steel hinges | steel | steel |  | 7e-05 | m3 | assumed |  | 2 |  |  | 7800 | kg/m3 |  |  | 1.092 | 25.3 | 1.95 | 1.5556 | 167 | 0.31112 | 0.1199 | 0.1199 | 0.02398 | 0.02398
detailed design | T.3 | timber | Shelter Cluster 10 Design | Philippines – 2011 – ‘Transitional-Shelter’ B6 | transitional shelter | Phillipines | 17.76 | 5 | foundation | ground and foundation | sand | sand | sand (std.) |  | 0.1 | m3 |  |  | 1 |  |  | 2240 | kg/m3 |  |  | 224 | 0.0081 | 0.0051 | 0.10216 | 189 | 0.020432 | 0.064324 | 0.064324 | 0.012865 | 0.012865
detailed design | T.3 | timber | Shelter Cluster 10 Design | Philippines – 2011 – ‘Transitional-Shelter’ B6 | transitional shelter | Phillipines | 17.76 | 5 | roof | metal | iron sheet | iron | virgin iron |  | 0.000868 | m3 |  |  | 14 |  |  | 7870 | kg/m3 |  |  | 95.6362 | 25 | 2.03 | 134.6231 | 18 | 26.9246 | 10.9314 | 10.9314 | 2.1863 | 2.1863
detailed design | T.3 | timber | Shelter Cluster 10 Design | Philippines – 2011 – ‘Transitional-Shelter’ B6 | transitional shelter | Phillipines | 17.76 | 5 | foundation | ground and foundation | gravel | gravel | aggregate (std.) |  | 0.1 | m3 |  |  | 1 |  |  | 2240 | kg/m3 |  |  | 224 | 0.083 | 0.0052 | 1.0468 | 173 | 0.20937 | 0.065586 | 0.065586 | 0.013117 | 0.013117
detailed design | T.3 | timber | Shelter Cluster 10 Design | Philippines – 2011 – ‘Transitional-Shelter’ B6 | transitional shelter | Phillipines | 17.76 | 5 | foundation | concrete | portland cement | cement | cement (std.) | [5 empty] | 1 |  |  | 1860 | kg/m3 |  |  | 212.5 | 4.51 | 0.74 | 53.9626 | 53 | 10.7925 | 8.8542 | 8.8542 | 1.7708 | 1.7708
Primary design | T.30 | timber | shelter project 2013-2014 | flat CGI roof wooden shelter | transitional shelter | Fiji | 21 | 8 | wall/roof/floor | timber | timber roof framing | timber | timber | includes the volume for wall bracing, floor frame and roof frames | 0.78 | m3 | calculated from data provided |  | 1 | calculated |  | 510 | kg/m3 |  |  | 397.8 | 5.6 | 0.72 | 106.08 | 28 | 13.26 | 5.8723 | 13.6389 | 0.73404 | 1.7049
Primary design | T.30 | timber | shelter project 2013-2014 | flat CGI roof wooden shelter | transitional shelter | Fiji | 21 | 8 | floor | timber | Timber floor planks (160x20, L varies) | timber | timber |  | 0.63 | m3 | calculated from data provided |  | 1 | calculated |  | 510 | kg/m3 |  |  | 321.3 | 5.6 | 0.72 | 85.68 | 37 | 10.71 | 4.743 | 11.016 | 0.59288 | 1.377
Primary design | T.30 | timber | shelter project 2013-2014 | flat CGI roof wooden shelter | transitional shelter | Fiji | 21 | 8 | wall | timber | door timber | timber | timber | incldues volume for window | 0.09 | m3 | calculated from data provided |  | 1 | calculated |  | 510 | kg/m3 |  |  | 45.9 | 5.6 | 0.72 | 12.24 | 108 | 1.53 | 0.67757 | 1.5737 | 0.084696 | 0.19671
Primary design | T.30 | steel | shelter project 2013-2014 | flat CGI roof wooden shelter | transitional shelter | Fiji | 21 | 8 | roof | metal | corrugated iron sheeting | steel | steel |  | 0.075 | m3 | calculated from data provided |  | 1 | calculated |  | 7800 | kg/m3 |  |  | 585 | 25.3 | 1.95 | 704.7857 | 5 | 88.0982 | 54.3214 | 54.3214 | 6.7902 | 6.7902
Primary design | T.30 | steel | shelter project 2013-2014 | flat CGI roof wooden shelter | transitional shelter | Fiji | 21 | 8 | connections | metal | common nails | steel | steel |  |  |  | assumed |  | 1 | assumed |  | 7800 | kg/m3 |  |  | 13 | 25.3 | 1.95 | 15.6619 | 97 | 1.9577 | 1.2071 | 1.2071 | 0.15089 | 0.15089
Primary design | T.30 | plastic | shelter project 2013-2014 | flat CGI roof wooden shelter | transitional shelter | Fiji | 21 | 8 | wall | plastic | UNCHR plastic sheet | plastic | plastic (std.) |  |  |  | calculated from data provided |  | 1 | calculated |  | 1380 | kg/m3 |  |  | 45 | 35.6 | 3.31 | 76.2857 | 41 | 9.5357 | 7.0929 | 7.0929 | 0.88661 | 0.88661
Primary design | T.30 | concrete | shelter project 2013-2014 | flat CGI roof wooden shelter | transitional shelter | Fiji | 21 | 8 | foundation | concrete | concrete block | concrete | concrete (std.) |  | 1.4 | m3 | provided |  | 1 | provided |  | 2400 | kg/m3 |  |  | 3360 | 0.75 | 0.105 | 120 | 21 | 15 | 16.8 | 16.8 | 2.1 | 2.1
Primary design | T.31 | timber | shelter project 2013-2014 | mud bricks-iron wood shelters | transitional shelter | Nigeria | 18 | 6 | wall | timber | ironwood square cut timbers | timber | timber |  | 0.34 | m3 | calculated from data provided |  | 1 | calculated |  | 510 | kg/m3 |  |  | 173.4 | 5.6 | 0.72 | 53.9467 | 48 | 8.9911 | 2.9863 | 6.936 | 0.49772 | 1.156
Primary design | T.31 | timber | shelter project 2013-2014 | mud bricks-iron wood shelters | transitional shelter | Nigeria | 18 | 6 | wall/roof | timber | Iron wood (columns, wall plates and rafters) | timber | timber |  | 0.058 | m3 | provided |  | 1 | provided |  | 510 | kg/m3 |  |  | 29.58 | 5.6 | 0.72 | 9.2027 | 115 | 1.5338 | 0.50943 | 1.1832 | 0.084906 | 0.1972
Primary design | T.31 | timber | shelter project 2013-2014 | mud bricks-iron wood shelters | transitional shelter | Nigeria | 18 | 6 | wall | timber | timber bracing 2”x 4” x 12 ft | timber | timber |  | 0.081 | m3 | provided |  | 1 | provided |  | 510 | kg/m3 |  |  | 41.31 | 5.6 | 0.72 | 12.852 | 101 | 2.142 | 0.71145 | 1.6524 | 0.11857 | 0.2754
Primary design | T.31 | timber | shelter project 2013-2014 | mud bricks-iron wood shelters | transitional shelter | Nigeria | 18 | 6 | roof | timber | Purlin made of soft wood | timber | timber |  | 0.577 | m3 | provided |  | 1 | provided |  | 510 | kg/m3 |  |  | 294.27 | 5.6 | 0.72 | 91.5507 | 30 | 15.2584 | 5.068 | 11.7708 | 0.84466 | 1.9618
Primary design | T.31 | steel | shelter project 2013-2014 | mud bricks-iron wood shelters | transitional shelter | Nigeria | 18 | 6 | wall/roof | metal | corrugated iron sheeting | steel | steel |  | 0.22932 | m3 | calculated from data provided |  | 1 | calculated |  | 7800 | kg/m3 |  |  | 1788.696 | 25.3 | 1.95 | 2514.1116 | 1 | 419.0186 | 193.7754 | 193.7754 | 32.2959 | 32.2959
Primary design | T.31 | steel | shelter project 2013-2014 | mud bricks-iron wood shelters | transitional shelter | Nigeria | 18 | 6 | roof | metal | iron bar | steel | steel |  |  |  | calculated from data provided |  | 1 | calculated |  | 7800 | kg/m3 |  |  | 15 | 25.3 | 1.95 | 21.0833 | 80 | 3.5139 | 1.625 | 1.625 | 0.27083 | 0.27083
Primary design | T.31 | concrete | shelter project 2013-2014 | mud bricks-iron wood shelters | transitional shelter | Nigeria | 18 | 6 | foundation | concrete | foundation concrete | concrete | concrete (std.) |  | 1 | m3 | assumed |  | 1 | assumed |  | 2400 | kg/m3 |  |  | 2400 | 0.75 | 0.105 | 100 | 26.5 | 16.6667 | 14 | 14 | 2.3333 | 2.3333
Primary design | T.31 | steel | shelter project 2013-2014 | mud bricks-iron wood shelters | transitional shelter | Nigeria | 18 | 6 | connections | metal | common nails | steel | steel |  |  |  | provided |  | 1 | provided |  | 7800 | kg/m3 |  |  | 16.5 | 25.3 | 1.95 | 23.1917 | 77 | 3.8653 | 1.7875 | 1.7875 | 0.29792 | 0.29792
detailed design | T.33-2 | timber | shelter project 2011-2012 | Cocoa lumber transitional shelter | transitional shelter | Philippines | 18 | 8 | floor/wall/roof | timber | wooden pole/ wall frame | timber | timber | Cocoa lumber | 3 | m3 | assumed |  | 1 | assumed |  | 510 | kg/m3 |  |  | 1530 | 5.6 | 0.72 | 476 | 5 | 59.5 | 26.35 | 61.2 | 3.2938 | 7.65
detailed design | T.33-2 | steel | shelter project 2011-2012 | Cocoa lumber transitional shelter | transitional shelter | Philippines | 18 | 8 | roof | metal | corrugated iron sheeting | steel | steel |  | 0.056 | m3 | calculated from data provided |  | 1 | calculated |  | 7800 | kg/m3 |  |  | 436.8 | 25.3 | 1.95 | 613.9467 | 4 | 76.7433 | 47.32 | 47.32 | 5.915 | 5.915
detailed design | T.33-2 | steel | shelter project 2011-2012 | Cocoa lumber transitional shelter | transitional shelter | Philippines | 18 | 8 | connections | metal | common nails | steel | steel |  |  |  | assumed | 10 kgs steel nails and 1 kg iron bar | 1 | assumed |  | 7800 | kg/m3 |  |  | 11 | 25.3 | 1.95 | 15.4611 | 87 | 1.9326 | 1.1917 | 1.1917 | 0.14896 | 0.14896
detailed design | T.33-2 | concrete | shelter project 2011-2012 | Cocoa lumber transitional shelter | transitional shelter | Philippines | 18 | 8 | foundation | concrete | concrete pole footing | concrete | concrete (std.) |  | 1 | m3 | calculated from data provided |  | 1 | calculated |  | 2400 | kg/m3 |  |  | 2400 | 0.75 | 0.105 | 100 | 24 | 12.5 | 14 | 14 | 1.75 | 1.75
detailed design | T.33-2 | timber | shelter project 2011-2012 | Cocoa lumber transitional shelter | transitional shelter | Philippines | 18 | 8 | floor | timber | plywood | bushwood | timber |  | 0.567 | m3 | calculated from data provided |  | 1 | calculated |  | 90 | kg/m3 |  |  | 51.03 | 5.6 | 0.72 | 15.876 | 85 | 1.9845 | 0.87885 | 2.0412 | 0.10986 | 0.25515
Primary design | T.33 | timber | shelter project 2013-2014 | Coco lumber transitional shelter | transitional shelter | Philippines | 24 | 8 | wall | timber | Coco lumber posts (2” x 4” & 4” x 4”) 10 foot | timber | timber |  | 0.808 | m3 | calculated from data provided |  | 1 | assumed |  | 480 | kg/m3 |  |  | 387.84 | 5.6 | 0.72 | 90.496 | 25 | 11.312 | 5.0096 | 11.6352 | 0.6262 | 1.4544
Primary design | T.33 | timber | shelter project 2013-2014 | Coco lumber transitional shelter | transitional shelter | Philippines | 24 | 8 | wall/roof | timber | (2” x 3” purlins) 12 foot | timber | timber |  | 0.47 | m3 | calculated from data provided |  | 1 | calculated |  | 480 | kg/m3 |  |  | 225.6 | 5.6 | 0.72 | 52.64 | 42 | 6.58 | 2.914 | 6.768 | 0.36425 | 0.846
Primary design | T.33 | timber | shelter project 2013-2014 | Coco lumber transitional shelter | transitional shelter | Philippines | 24 | 8 | floor | timber | 8ft Coco lumber (2” x 4” & 4” x 4”) | timber | timber |  | 0.6969 | m3 | calculated from data provided |  | 1 | calculated |  | 480 | kg/m3 |  |  | 334.512 | 5.6 | 0.72 | 78.0528 | 30 | 9.7566 | 4.3208 | 10.0354 | 0.5401 | 1.2544
Primary design | T.33 | timber | shelter project 2013-2014 | Coco lumber transitional shelter | transitional shelter | Philippines | 24 | 8 | wall | timber | coco lumber | timber | timber |  | 0.8 | m3 | assumed |  | 1 | assumed |  | 480 | kg/m3 |  |  | 384 | 5.6 | 0.72 | 89.6 | 26 | 11.2 | 4.96 | 11.52 | 0.62 | 1.44
Primary design | T.33 | timber | shelter project 2013-2014 | Coco lumber transitional shelter | transitional shelter | Philippines | 24 | 8 | wall | timber | coco log | timber | timber |  | 0.08 | m3 | assumed |  | 1 | assumed |  | 480 | kg/m3 |  |  | 38.4 | 5.6 | 0.72 | 8.96 | 100 | 1.12 | 0.496 | 1.152 | 0.062 | 0.144
Primary design | T.33 | steel | shelter project 2013-2014 | Coco lumber transitional shelter | transitional shelter | Philippines | 24 | 8 | roof | metal | corrugated iron sheeting | steel | steel |  | 0.09 | m3 | calculated from data provided |  | 1 | calculated |  | 7800 | kg/m3 |  |  | 702 | 25.3 | 1.95 | 740.025 | 2 | 92.5031 | 57.0375 | 57.0375 | 7.1297 | 7.1297
Primary design | T.33 | concrete | shelter project 2013-2014 | Coco lumber transitional shelter | transitional shelter | Philippines | 24 | 8 | foundation | concrete | compacted stones with concrete mixture | concrete | concrete (std.) |  | 1.024 | m3 | calculated from data provided |  | 1 | calculated |  | 2400 | kg/m3 |  |  | 2457.6 | 0.75 | 0.105 | 76.8 | 29 | 9.6 | 10.752 | 10.752 | 1.344 | 1.344
Primary design | T.33 | timber | shelter project 2013-2014 | Coco lumber transitional shelter | transitional shelter | Philippines | 24 | 8 | connections | metal | Common wire nails (various sizes) and roofing nails | steel | steel |  |  |  | provided |  | 1 | provided |  | 7800 | kg/m3 |  |  | 8 | 25.3 | 1.95 | 8.4333 | 100 | 1.0542 | 0.51333 | 0.65 | 0.064167 | 0.08125
Primary design | T.33 | timber | shelter project 2013-2014 | Coco lumber transitional shelter | transitional shelter | Philippines | 24 | 8 | connections | metal | Tie-wire hooks | steel | steel | 50 pcs |  |  | provided |  | 1 | provided |  | 7800 | kg/m3 |  |  | 0.3 | 25.3 | 1.95 | 0.31625 | 156 | 0.039531 | 0.01925 | 0.024375 | 0.0024062 | 0.0030469
Primary design | T.33 | timber | shelter project 2013-2014 | Coco lumber transitional shelter | transitional shelter | Philippines | 24 | 8 | connections | metal | common nails | steel | steel |  |  |  | provided |  | 1 | provided |  | 7800 | kg/m3 |  |  | 2 | 25.3 | 1.95 | 2.1083 | 130.5 | 0.26354 | 0.12833 | 0.1625 | 0.016042 | 0.020313
Primary design | T.33 | timber | shelter project 2013-2014 | Coco lumber transitional shelter | transitional shelter | Philippines | 24 | 8 | connections | metal | iron bar | steel | steel |  |  |  | provided |  | 1 | provided |  | 7800 | kg/m3 |  |  | 14 | 25.3 | 1.95 | 14.7583 | 79 | 1.8448 | 0.89833 | 1.1375 | 0.11229 | 0.14219
Primary design | T.34 | timber | shelter project 2013-2014 | Yolanda timber-plastic sheet shelter | transitional shelter | Philippines | 17.8 | 8 | foundation | concrete | concrete | concrete | concrete (std.) |  | 1.15 | m3 | calculated from data provided |  | 1 | calculated |  | 2400 | kg/m3 |  |  | 2760 | 0.75 | 0.105 | 116.2921 | 18 | 14.5365 | 16.2809 | 16.2809 | 2.0351 | 2.0351
Primary design | T.34 | timber | shelter project 2013-2014 | Yolanda timber-plastic sheet shelter | transitional shelter | Philippines | 17.8 | 8 | wall/roof/floor | timber | coco lumber main, sub and wall frames | timber | timber |  | 0.81 | m3 | calculated from data provided |  | 1 | calculated |  | 480 | kg/m3 |  |  | 388.8 | 5.6 | 0.72 | 122.3191 | 16 | 15.2899 | 6.7712 | 15.7267 | 0.8464 | 1.9658
Primary design | T.34 | timber | shelter project 2013-2014 | Yolanda timber-plastic sheet shelter | transitional shelter | Philippines | 17.8 | 8 | roof | metal | corrugated iron sheeting | steel | steel |  |  |  | provided |  | 1 | calculated |  | 7800 | kg/m3 |  |  | 500 | 25.3 | 1.95 | 710.6742 | 2 | 88.8343 | 43.2584 | 54.7753 | 5.4073 | 6.8469
Primary design | T.34 | timber | shelter project 2013-2014 | Yolanda timber-plastic sheet shelter | transitional shelter | Philippines | 17.8 | 8 | wall | plastic | UNHCR plastic sheeting | plastic | plastic (std.) |  |  |  | calculated from data provided |  | 1 | calculated |  | 1380 | kg/m3 |  |  | 105 | 35.6 | 3.31 | 210 | 5 | 26.25 | 19.5253 | 19.5253 | 2.4407 | 2.4407
Primary design | T.34 | timber | shelter project 2013-2014 | Yolanda timber-plastic sheet shelter | transitional shelter | Philippines | 17.8 | 8 | roof | insulation | Ridge roll | plastic | plastic (std.) | 3 pcs |  |  | assumed |  | 1 | calculated |  | 1380 | kg/m3 |  |  | 6 | 35.6 | 3.31 | 12 | 81 | 1.5 | 1.1157 | 1.1157 | 0.13947 | 0.13947
Primary design | T.34 | timber | shelter project 2013-2014 | Yolanda timber-plastic sheet shelter | transitional shelter | Philippines | 17.8 | 8 | connections | metal | Rope – 9.4mm diameter | plastic | plastic (std.) |  |  |  | calculated from data provided |  | 1 | calculated |  | 1380 | kg/m3 |  |  | 10 | 35.6 | 3.31 | 20 | 68 | 2.5 | 1.8596 | 1.8596 | 0.23244 | 0.23244
Primary design | T.34 | timber | shelter project 2013-2014 | Yolanda timber-plastic sheet shelter | transitional shelter | Philippines | 17.8 | 8 | connections | metal | common nails | steel | steel |  |  |  | assumed |  | 1 | assumed |  | 7800 | kg/m3 |  |  | 10 | 25.3 | 1.95 | 14.2135 | 75 | 1.7767 | 0.86517 | 1.0955 | 0.10815 | 0.13694
Primary design | T.35 | timber | shelter project 2013-2014 | Kaya camp timber shelters | transitional shelter | Sudan | 15 | 8 | roof | timber | 1 pre-assembled roof (12 timber pieces 4” x 2”, and 8 timber pieces 2” x 2”) | timber | timber |  | 0.65 | m3 | provided |  | 1 | provided |  | 510 | kg/m3 |  |  | 331.5 | 5.6 | 0.72 | 123.76 | 13 | 15.47 | 6.851 | 15.912 | 0.85637 | 1.989
Primary design | T.35 | timber | shelter project 2013-2014 | Kaya camp timber shelters | transitional shelter | Sudan | 15 | 8 | wall | timber | Bamboo various sizes | bamboo | bamboo |  | 1 | m3 | assumed |  | 1 | assumed |  | 100 | kg/m3 |  |  | 100 | 13.13 | 0.72 | 87.5333 | 20 | 10.9417 | 2.0667 | 4.8 | 0.25833 | 0.6
Primary design | T.35 | plastic | shelter project 2013-2014 | Kaya camp timber shelters | transitional shelter | Sudan | 15 | 8 | roof | plastic | UNHCR plastic sheeting | plastic | plastic (std.) | 2 pcs 35 kgs each |  |  | assumed |  | 1 | assumed |  | 1380 | kg/m3 |  |  | 70 | 35.6 | 3.31 | 166.1333 | 8 | 20.7667 | 15.4467 | 15.4467 | 1.9308 | 1.9308
Primary design | T.35 | steel | shelter project 2013-2014 | Kaya camp timber shelters | transitional shelter | Sudan | 15 | 8 | connections | metal | Galvanised AWG16 wire | steel | steel |  |  |  | provided |  | 1 | provided |  | 7800 | kg/m3 |  |  | 12 | 25.3 | 1.95 | 20.24 | 62.5 | 2.53 | 1.56 | 1.56 | 0.195 | 0.195
Primary design | T.35 | steel | shelter project 2013-2014 | Kaya camp timber shelters | transitional shelter | Sudan | 15 | 8 | connections | metal | common nails | steel | steel |  |  |  | provided |  | 1 | provided |  | 7800 | kg/m3 |  |  | 12 | 25.3 | 1.95 | 20.24 | 62 | 2.53 | 1.56 | 1.56 | 0.195 | 0.195
detailed design | T.4 | timber | Shelter Cluster 10 Design | Philippines – 2011 – ‘Transitional-Shelter’ B7 | transitional shelter | Phillipines | 20 | 5 | wall/roof | timber | 38mm x 114mm x 4.3m | timber | timber |  | 0.018628 | m3 |  |  | 4 |  |  | 510 | kg/m3 |  |  | 38.0003 | 5.6 | 0.72 | 10.6401 | 80 | 2.128 | 0.589 | 1.368 | 0.1178 | 0.2736
detailed design | T.4 | timber | Shelter Cluster 10 Design | Philippines – 2011 – ‘Transitional-Shelter’ B7 | transitional shelter | Phillipines | 20 | 5 | wall/roof | timber | 38mm x 89mm x 3.1m 1 | timber | timber |  | 0.010484 | m3 |  |  | 16 |  |  | 510 | kg/m3 |  |  | 85.5511 | 5.6 | 0.72 | 23.9543 | 56 | 4.7909 | 1.326 | 3.0798 | 0.26521 | 0.61597
detailed design | T.4 | timber | Shelter Cluster 10 Design | Philippines – 2011 – ‘Transitional-Shelter’ B7 | transitional shelter | Phillipines | 20 | 5 | wall/roof | timber | 38mm x 64mm x 3.7m | timber | timber |  | 0.0089984 | m3 |  |  | 53 |  |  | 510 | kg/m3 |  |  | 243.2268 | 5.6 | 0.72 | 68.1035 | 25 | 13.6207 | 3.77 | 8.7562 | 0.754 | 1.7512
detailed design | T.4 | timber | Shelter Cluster 10 Design | Philippines – 2011 – ‘Transitional-Shelter’ B7 | transitional shelter | Phillipines | 20 | 5 | wall/roof | timber | 38mm x 38mm x 3.1m | timber | timber |  | 0.0044764 | m3 |  |  | 50 |  |  | 510 | kg/m3 |  |  | 114.1482 | 5.6 | 0.72 | 31.9615 | 41 | 6.3923 | 1.7693 | 4.1093 | 0.35386 | 0.82187
detailed design | T.4 | timber | Shelter Cluster 10 Design | Philippines – 2011 – ‘Transitional-Shelter’ B7 | transitional shelter | Phillipines | 20 | 5 | wall | timber | door timber | timber | timber |  | 0.058874 | m3 |  |  | 1 |  |  | 510 | kg/m3 |  |  | 30.0259 | 5.6 | 0.72 | 8.4073 | 84 | 1.6815 | 0.4654 | 1.0809 | 0.09308 | 0.21619
detailed design | T.4 | timber | Shelter Cluster 10 Design | Philippines – 2011 – ‘Transitional-Shelter’ B7 | transitional shelter | Phillipines | 20 | 5 | wall | timber | window timber frame | timber | timber |  | 0.005148 | m3 |  |  | 1 |  |  | 510 | kg/m3 |  |  | 2.6255 | 5.6 | 0.72 | 0.73513 | 133 | 0.14703 | 0.040695 | 0.094517 | 0.008139 | 0.018903
detailed design | T.4 | timber | Shelter Cluster 10 Design | Philippines – 2011 – ‘Transitional-Shelter’ B7 | transitional shelter | Phillipines | 20 | 5 | wall | timber | window wood | timber | timber |  | 0.01335 | m3 |  |  | 1 |  |  | 510 | kg/m3 |  |  | 6.8085 | 5.6 | 0.72 | 1.9064 | 116 | 0.38128 | 0.10553 | 0.24511 | 0.021106 | 0.049021
detailed design | T.4 | timber | Shelter Cluster 10 Design | Philippines – 2011 – ‘Transitional-Shelter’ B7 | transitional shelter | Phillipines | 20 | 5 | foundation | metal | steel reinforcement 10 mm dia 6m long | steel reinforcement | steel bar |  | 0.00047124 | m3 |  |  | 30 |  |  | 7800 | kg/m3 |  |  | 110.2699 | 21.6 | 1.86 | 119.0915 | 12 | 23.8183 | 10.2551 | 10.2551 | 2.051 | 2.051
detailed design | T.4 | timber | Shelter Cluster 10 Design | Philippines – 2011 – ‘Transitional-Shelter’ B7 | transitional shelter | Phillipines | 20 | 5 | connections | metal | steel wire | steel reinforcement | steel wire | [5 empty] | 1 |  |  | 7800 | kg/m3 |  |  | 1 | 36 | 3.02 | 1.8 | 115 | 0.36 | 0.151 | 0.151 | 0.0302 | 0.0302
detailed design | T.4 | timber | Shelter Cluster 10 Design | Philippines – 2011 – ‘Transitional-Shelter’ B7 | transitional shelter | Phillipines | 20 | 5 | connections | metal | nails | steel | steel | [5 empty] | 1 |  |  | 7800 | kg/m3 |  |  | 22.5 | 25.3 | 1.95 | 28.4625 | 46 | 5.6925 | 2.1938 | 2.1938 | 0.43875 | 0.43875
detailed design | T.4 | timber | Shelter Cluster 10 Design | Philippines – 2011 – ‘Transitional-Shelter’ B7 | transitional shelter | Phillipines | 20 | 5 | connections | metal | Padlock with 4 keys & plastic key label | steel | steel | [5 empty] | 1 |  |  | 7800 | kg/m3 |  |  | 1.076 | 25.3 | 1.95 | 1.3611 | 116.5 | 0.27223 | 0.10491 | 0.10491 | 0.020982 | 0.020982
detailed design | T.4 | timber | Shelter Cluster 10 Design | Philippines – 2011 – ‘Transitional-Shelter’ B7 | transitional shelter | Phillipines | 20 | 5 | connections | metal | Padlock with 4 keys & plastic key label | steel | steel | [5 empty] | 1 |  |  | 7800 | kg/m3 |  |  | 1.076 | 25.3 | 1.95 | 1.3611 | 116 | 0.27223 | 0.10491 | 0.10491 | 0.020982 | 0.020982
detailed design | T.4 | timber | Shelter Cluster 10 Design | Philippines – 2011 – ‘Transitional-Shelter’ B7 | transitional shelter | Phillipines | 20 | 5 | foundation | ground and foundation | sand | sand | sand (std.) |  | 3.5 | m3 |  |  | 1 |  |  | 2240 | kg/m3 |  |  | 7840 | 0.0081 | 0.0051 | 3.1752 | 96 | 0.63504 | 1.9992 | 1.9992 | 0.39984 | 0.39984
detailed design | T.4 | timber | Shelter Cluster 10 Design | Philippines – 2011 – ‘Transitional-Shelter’ B7 | transitional shelter | Phillipines | 20 | 5 | wall | timber | plywood 4.7mm thick | plywood | plywood |  | 0.013536 | m3 |  |  | 17 |  |  | 540 | kg/m3 |  |  | 124.2605 | 7.9 | 1.1 | 49.0829 | 30 | 9.8166 | 6.8343 | 6.8343 | 1.3669 | 1.3669
detailed design | T.4 | timber | Shelter Cluster 10 Design | Philippines – 2011 – ‘Transitional-Shelter’ B7 | transitional shelter | Phillipines | 20 | 5 | wall | timber | pluwood 6.4mm thick | plywood | plywood |  | 0.018432 | m3 |  |  | 0.5 |  |  | 540 | kg/m3 |  |  | 4.9766 | 7.9 | 1.1 | 1.9658 | 110 | 0.39315 | 0.27372 | 0.27372 | 0.054743 | 0.054743
detailed design | T.4 | timber | Shelter Cluster 10 Design | Philippines – 2011 – ‘Transitional-Shelter’ B7 | transitional shelter | Phillipines | 20 | 5 | roof | metal | iron sheet 0.4mm thick | iron | virgin iron |  | 0.00992 | m3 |  |  | 18 |  |  | 7870 | kg/m3 |  |  | 1405.2672 | 25 | 2.03 | 1756.584 | 1 | 351.3168 | 142.6346 | 142.6346 | 28.5269 | 28.5269
detailed design | T.4 | timber | Shelter Cluster 10 Design | Philippines – 2011 – ‘Transitional-Shelter’ B7 | transitional shelter | Phillipines | 20 | 5 | roof | metal | iron ridge cap sheet 0.6 mm thick | iron | virgin iron |  | 0.00864 | m3 |  |  | 2 |  |  | 7870 | kg/m3 |  |  | 135.9936 | 25 | 2.03 | 169.992 | 6 | 33.9984 | 13.8034 | 13.8034 | 2.7607 | 2.7607
detailed design | T.4 | timber | Shelter Cluster 10 Design | Philippines – 2011 – ‘Transitional-Shelter’ B7 | transitional shelter | Phillipines | 20 | 5 | foundation | ground and foundation | gravel | gravel | aggregate (std.) |  | 4 | m3 |  |  | 1 |  |  | 2240 | kg/m3 |  |  | 8960 | 0.083 | 0.0052 | 37.184 | 33 | 7.4368 | 2.3296 | 2.3296 | 0.46592 | 0.46592
detailed design | T.4 | timber | Shelter Cluster 10 Design | Philippines – 2011 – ‘Transitional-Shelter’ B7 | transitional shelter | Phillipines | 20 | 5 | wall | concrete | concrete column 102mm x 102mm x 3.1m | concrete | concrete (std.) |  | 0.032252 | m3 |  |  | 8 |  |  | 2400 | kg/m3 |  |  | 619.2461 | 0.75 | 0.105 | 23.2217 | 51 | 4.6443 | 3.251 | 3.251 | 0.65021 | 0.65021
detailed design | T.4 | timber | Shelter Cluster 10 Design | Philippines – 2011 – ‘Transitional-Shelter’ B7 | transitional shelter | Phillipines | 20 | 5 | wall | concrete | concrete block 0.425*0.215*0.100 | concrete | concrete block |  | 0.0091375 | m3 |  |  | 400 |  |  | 2400 | kg/m3 |  |  | 8772 | 0.72 | 0.88 | 315.792 | 2 | 63.1584 | 385.968 | 385.968 | 77.1936 | 77.1936
detailed design | T.4 | timber | Shelter Cluster 10 Design | Philippines – 2011 – ‘Transitional-Shelter’ B7 | transitional shelter | Phillipines | 20 | 5 | foundation | concrete | portland cement | cement | cement (std.) | [5 empty] | 1 |  |  | 1860 | kg/m3 |  |  | 1742.5 | 4.51 | 0.74 | 392.9337 | 1 | 78.5867 | 64.4725 | 64.4725 | 12.8945 | 12.8945
detailed design | T.4 | timber | Shelter Cluster 10 Design | Philippines – 2011 – ‘Transitional-Shelter’ B7 | transitional shelter | Phillipines | 20 | 5 | connections | metal | brass hinges | brass | brass |  | 1.0404e-05 | m3 |  |  | 12 |  |  | 8500 | kg/m3 |  |  | 1.0612 | 44 | 2.64 | 2.3347 | 96 | 0.46693 | 0.14008 | 0.14008 | 0.028016 | 0.028016
detailed design | T.5 | masonry | Shelter Cluster 8 Design | B.3 Pakistan (2010) - Timber frame | transitional shelter | Pakistan | 24.51 | 1 | foundation | timber | Guy rope stakes 75mm dia. (L = 1m) | timber | timber |  | 0.0044179 | m3 |  |  | 10 |  |  | 510 | kg/m3 |  |  | 22.5311 | 5.6 | 0.72 | 5.1479 | 81 | 5.1479 | 0.28497 | 0.66187 | 0.28497 | 0.66187
detailed design | T.5 | masonry | Shelter Cluster 8 Design | B.3 Pakistan (2010) - Timber frame | transitional shelter | Pakistan | 24.51 | 1 | wall | timber | Vertical columns 75 dia. (L=3.05m) | timber | timber |  | 0.013474 | m3 |  |  | 2 |  |  | 510 | kg/m3 |  |  | 13.744 | 5.6 | 0.72 | 3.1402 | 88 | 3.1402 | 0.17383 | 0.40374 | 0.17383 | 0.40374
detailed design | T.5 | masonry | Shelter Cluster 8 Design | B.3 Pakistan (2010) - Timber frame | transitional shelter | Pakistan | 24.51 | 1 | roof | timber | Inclined rafters 75 dia. (L=4.27m) | timber | timber |  | 0.018864 | m3 |  |  | 14 |  |  | 510 | kg/m3 |  |  | 134.691 | 5.6 | 0.72 | 30.7739 | 36 | 30.7739 | 1.7036 | 3.9567 | 1.7036 | 3.9567
detailed design | T.5 | masonry | Shelter Cluster 8 Design | B.3 Pakistan (2010) - Timber frame | transitional shelter | Pakistan | 24.51 | 1 | roof | timber | Ridge beam 75 dia. (L=4.27m) | timber | timber |  | 0.018864 | m3 |  |  | 1 |  |  | 510 | kg/m3 |  |  | 9.6208 | 5.6 | 0.72 | 2.1981 | 96 | 2.1981 | 0.12168 | 0.28262 | 0.12168 | 0.28262
detailed design | T.5 | masonry | Shelter Cluster 8 Design | B.3 Pakistan (2010) - Timber frame | transitional shelter | Pakistan | 24.51 | 1 | floor | timber | Floor footing beams 75 dia. (L=4.88m) | timber | timber |  | 0.021559 | m3 |  |  | 2 |  |  | 510 | kg/m3 |  |  | 21.9904 | 5.6 | 0.72 | 5.0243 | 80 | 5.0243 | 0.27813 | 0.64598 | 0.27813 | 0.64598
detailed design | T.5 | masonry | Shelter Cluster 8 Design | B.3 Pakistan (2010) - Timber frame | transitional shelter | Pakistan | 24.51 | 1 | roof | timber | Roof Purlins 75 dia. (L=4.27m) | timber | timber |  | 0.018864 | m3 |  |  | 6 |  |  | 510 | kg/m3 |  |  | 57.7247 | 5.6 | 0.72 | 13.1888 | 59 | 13.1888 | 0.7301 | 1.6957 | 0.7301 | 1.6957
detailed design | T.5 | masonry | Shelter Cluster 8 Design | B.3 Pakistan (2010) - Timber frame | transitional shelter | Pakistan | 24.51 | 1 | foundation | stone | Stone Bases 200 x 200 x 100 (thick) | stone | stone (std.) |  | 0.004 | m3 |  |  | 16 |  |  | 2880 | kg/m3 |  |  | 184.32 | 1.26 | 0.079 | 9.4754 | 68 | 9.4754 | 0.5941 | 0.5941 | 0.5941 | 0.5941
detailed design | T.5 | masonry | Shelter Cluster 8 Design | B.3 Pakistan (2010) - Timber frame | transitional shelter | Pakistan | 24.51 | 1 | connections | metal | Galvanised Nails – 10d | steel | steel | [5 empty] | 1 |  |  | 7800 | kg/m3 |  |  | 1 | 25.3 | 1.95 | 1.0322 | 103 | 1.0322 | 0.079559 | 0.079559 | 0.079559 | 0.079559
detailed design | T.5 | masonry | Shelter Cluster 8 Design | B.3 Pakistan (2010) - Timber frame | transitional shelter | Pakistan | 24.51 | 1 | connections | metal | Galvanised Nails – 20d | steel | steel | [5 empty] | 1 |  |  | 7800 | kg/m3 |  |  | 1 | 25.3 | 1.95 | 1.0322 | 102.5 | 1.0322 | 0.079559 | 0.079559 | 0.079559 | 0.079559
detailed design | T.5 | masonry | Shelter Cluster 8 Design | B.3 Pakistan (2010) - Timber frame | transitional shelter | Pakistan | 24.51 | 1 | connections | metal | Galvanised steel washers – 1.5” diameter | steel | steel | [5 empty] | 1 |  |  | 7800 | kg/m3 |  |  | 1 | 25.3 | 1.95 | 1.0322 | 102 | 1.0322 | 0.079559 | 0.079559 | 0.079559 | 0.079559
detailed design | T.5 | masonry | Shelter Cluster 8 Design | B.3 Pakistan (2010) - Timber frame | transitional shelter | Pakistan | 24.51 | 1 | connections | extras -floor and finishes | Round rubber washers – 1.5” diameter | rubber | rubber | [5 empty] | 1 | [6 empty] | 0.3 | 40 | 2.85 | 0.4896 | 108 | 0.4896 | 0.034884 | 0.034884 | 0.034884 | 0.034884
detailed design | T.5 | masonry | Shelter Cluster 8 Design | B.3 Pakistan (2010) - Timber frame | transitional shelter | Pakistan | 24.51 | 1 | connections | plastic | Polyethylene rope – 12mm diameter | polyethylene | polyethylene |  | 0.0056549 |  |  |  | 1 |  |  | 1380 | kg/m3 |  |  | 7.8037 | 55 | 9.52 | 17.5114 | 53 | 17.5114 | 3.0311 | 3.0311 | 3.0311 | 3.0311
detailed design | T.5 | masonry | Shelter Cluster 8 Design | B.3 Pakistan (2010) - Timber frame | transitional shelter | Pakistan | 24.51 | 1 | roof | insulation | Insulation Material | insulation | insulation |  | 0.405 |  |  |  | 1 |  |  | 50 | kg/m3 |  |  | 20.25 | 45 | 16.5 | 37.1787 | 31 | 37.1787 | 13.6322 | 13.6322 | 13.6322 | 13.6322
detailed design | T.5 | masonry | Shelter Cluster 8 Design | B.3 Pakistan (2010) - Timber frame | transitional shelter | Pakistan | 24.51 | 1 | roof | plastic | Plastic Sheeting 4m X 6m | HDPE | HDPE |  | 24 |  |  |  | 3 |  |  | 0.18 | kg/m2 |  |  | 12.96 | 54.3 | 1.93 | 28.7119 | 37 | 28.7119 | 1.0205 | 1.0205 | 1.0205 | 1.0205
detailed design | T.5 | masonry | Shelter Cluster 8 Design | B.3 Pakistan (2010) - Timber frame | transitional shelter | Pakistan | 24.51 | 1 | connections | fabric | Rope – 9.4mm diameter | cotton | cotton |  | 0.0069398 | m3 | calculated from data provided |  | 1 |  |  | 0.2 | kg/m2 |  |  | 0.001388 | 143 | 6.78 | 0.0080978 | 108 | 0.0080978 | 0.00038394 | 0.00038394 | 0.00038394 | 0.00038394
detailed design | T.5 | masonry | Shelter Cluster 8 Design | B.3 Pakistan (2010) - Timber frame | transitional shelter | Pakistan | 24.51 | 1 | wall | clay based product | Masonry 215 x 102 x 65 clay bricks | clay brick | clay brick |  | 0.0014254 | m3 |  |  | 210 |  |  | 1920 | kg/m3 |  |  | 574.7414 | 3 | 0.24 | 70.3478 | 18 | 70.3478 | 5.6278 | 5.6278 | 5.6278 | 5.6278
detailed design | T.5 | masonry | Shelter Cluster 8 Design | B.3 Pakistan (2010) - Timber frame | transitional shelter | Pakistan | 24.51 | 1 | roof | metal | Roof Sheeting 1.85m x 0.75m | aluminium | aluminium |  | 0.00048563 |  |  |  | 24 |  |  | 2700 | kg/m3 |  |  | 31.4685 | 155 | 9.16 | 199.0052 | 2 | 199.0052 | 11.7606 | 11.7606 | 11.7606 | 11.7606
detailed design | T.6 | timber | Shelter Cluster 8 Design | B.5 Peru (2007) - bamboo mat shelter | transitional shelter | Peru | 18 | 1 | wall | timber | Main columns (2m x 75mm dia.) | timber | timber |  | 0.0088357 |  |  |  | 8 |  |  | 510 | kg/m3 |  |  | 36.0498 | 5.6 | 0.72 | 11.2155 | 56.5 | 11.2155 | 0.62086 | 1.442 | 0.62086 | 1.442
detailed design | T.6 | timber | Shelter Cluster 8 Design | B.5 Peru (2007) - bamboo mat shelter | transitional shelter | Peru | 18 | 1 | wall | timber | Window column (1.6m x 75mm dia.) | timber | timber |  | 0.0070686 |  |  |  | 1 |  |  | 510 | kg/m3 |  |  | 3.605 | 5.6 | 0.72 | 1.1215 | 95 | 1.1215 | 0.062086 | 0.1442 | 0.062086 | 0.1442
detailed design | T.6 | timber | Shelter Cluster 8 Design | B.5 Peru (2007) - bamboo mat shelter | transitional shelter | Peru | 18 | 1 | roof | timber | Beams (6m x 50mm dia.) | timber | timber |  | 0.011781 |  |  |  | 6 |  |  | 510 | kg/m3 |  |  | 36.0498 | 5.6 | 0.72 | 11.2155 | 56 | 11.2155 | 0.62086 | 1.442 | 0.62086 | 1.442
detailed design | T.6 | timber | Shelter Cluster 8 Design | B.5 Peru (2007) - bamboo mat shelter | transitional shelter | Peru | 18 | 1 | roof | timber | Beams (5.1m x 50mm dia.) | timber | timber |  | 0.010014 |  |  |  | 2 |  |  | 510 | kg/m3 |  |  | 10.2141 | 5.6 | 0.72 | 3.1777 | 76 | 3.1777 | 0.17591 | 0.40856 | 0.17591 | 0.40856
detailed design | T.6 | timber | Shelter Cluster 8 Design | B.5 Peru (2007) - bamboo mat shelter | transitional shelter | Peru | 18 | 1 | roof | timber | Beams (3m x 50mm dia.) | timber | timber |  | 0.0058905 |  |  |  | 8 |  |  | 510 | kg/m3 |  |  | 24.0332 | 5.6 | 0.72 | 7.477 | 68 | 7.477 | 0.4139 | 0.96133 | 0.4139 | 0.96133
detailed design | T.6 | timber | Shelter Cluster 8 Design | B.5 Peru (2007) - bamboo mat shelter | transitional shelter | Peru | 18 | 1 | wall | timber | Verticals (2m x 50mm dia.) | timber | timber |  | 0.003927 |  |  |  | 2 |  |  | 510 | kg/m3 |  |  | 4.0055 | 5.6 | 0.72 | 1.2462 | 90 | 1.2462 | 0.068984 | 0.16022 | 0.068984 | 0.16022
detailed design | T.6 | timber | Shelter Cluster 8 Design | B.5 Peru (2007) - bamboo mat shelter | transitional shelter | Peru | 18 | 1 | roof | timber | Horizontals (0.9m x 50mm dia.) | timber | timber |  | 0.0017671 |  |  |  | 3 |  |  | 510 | kg/m3 |  |  | 2.7037 | 5.6 | 0.72 | 0.84116 | 93 | 0.84116 | 0.046564 | 0.10815 | 0.046564 | 0.10815
detailed design | T.6 | timber | Shelter Cluster 8 Design | B.5 Peru (2007) - bamboo mat shelter | transitional shelter | Peru | 18 | 1 | foundation | metal | Wire mesh reinforcement | steel | steel wire |  | 0.0050351 |  |  |  | 1 |  |  | 7800 | kg/m3 |  |  | 39.2737 | 36 | 3.02 | 78.5475 | 14 | 78.5475 | 6.5893 | 6.5893 | 6.5893 | 6.5893
detailed design | T.6 | timber | Shelter Cluster 8 Design | B.5 Peru (2007) - bamboo mat shelter | transitional shelter | Peru | 18 | 1 | connections | metal | Galvanised AWG16 wire | steel | steel wire |  | 0.00017255 |  |  |  | 1 |  |  | 7800 | kg/m3 |  |  | 1.3459 | 36 | 3.02 | 2.6918 | 78 | 2.6918 | 0.22581 | 0.22581 | 0.22581 | 0.22581
detailed design | T.6 | timber | Shelter Cluster 8 Design | B.5 Peru (2007) - bamboo mat shelter | transitional shelter | Peru | 18 | 1 | connections | metal | Nails – 10d | steel | steel | [5 empty] | 1 |  |  | 7800 | kg/m3 |  |  | 3 | 25.3 | 1.95 | 4.2167 | 70 | 4.2167 | 0.325 | 0.325 | 0.325 | 0.325
detailed design | T.6 | timber | Shelter Cluster 8 Design | B.5 Peru (2007) - bamboo mat shelter | transitional shelter | Peru | 18 | 1 | connections | metal | Nails – 8d | steel | steel | [5 empty] | 1 |  |  | 7800 | kg/m3 |  |  | 2 | 25.3 | 1.95 | 2.8111 | 75.5 | 2.8111 | 0.21667 | 0.21667 | 0.21667 | 0.21667
detailed design | T.6 | timber | Shelter Cluster 8 Design | B.5 Peru (2007) - bamboo mat shelter | transitional shelter | Peru | 18 | 1 | connections | metal | Nails – 4d | steel | steel | [5 empty] | 1 |  |  | 7800 | kg/m3 |  |  | 1 | 25.3 | 1.95 | 1.4056 | 85 | 1.4056 | 0.10833 | 0.10833 | 0.10833 | 0.10833
detailed design | T.6 | timber | Shelter Cluster 8 Design | B.5 Peru (2007) - bamboo mat shelter | transitional shelter | Peru | 18 | 1 | connections | metal | Staples – 22/25 | steel | steel | [5 empty] | 1 |  |  | 7800 | kg/m3 |  |  | 2 | 25.3 | 1.95 | 2.8111 | 75 | 2.8111 | 0.21667 | 0.21667 | 0.21667 | 0.21667
detailed design | T.6 | timber | Shelter Cluster 8 Design | B.5 Peru (2007) - bamboo mat shelter | transitional shelter | Peru | 18 | 1 | wall | metal | Steel hinge 2.5” | steel | steel |  | 7e-05 | m3 | assumed |  | 3 |  |  | 7800 | kg/m3 |  |  | 1.638 | 25.3 | 1.95 | 2.3023 | 76.5 | 2.3023 | 0.17745 | 0.17745 | 0.17745 | 0.17745
detailed design | T.6 | timber | Shelter Cluster 8 Design | B.5 Peru (2007) - bamboo mat shelter | transitional shelter | Peru | 18 | 1 | wall | metal | Knocker – 50mm steel | steel | steel | [5 empty] | 1 |  |  | 7800 | kg/m3 |  |  | 0.538 | 25.3 | 1.95 | 0.75619 | 86.5 | 0.75619 | 0.058283 | 0.058283 | 0.058283 | 0.058283
detailed design | T.6 | timber | Shelter Cluster 8 Design | B.5 Peru (2007) - bamboo mat shelter | transitional shelter | Peru | 18 | 1 | wall | metal | Padlock | steel | steel | [5 empty] | 1 |  |  | 7800 | kg/m3 |  |  | 0.538 | 25.3 | 1.95 | 0.75619 | 86 | 0.75619 | 0.058283 | 0.058283 | 0.058283 | 0.058283
detailed design | T.6 | timber | Shelter Cluster 8 Design | B.5 Peru (2007) - bamboo mat shelter | transitional shelter | Peru | 18 | 1 | foundation | ground and foundation | Sand/Grave | sand | sand (std.) |  | 1 | m3 |  |  | 1 |  |  | 2240 | kg/m3 |  |  | 2240 | 0.0081 | 0.0051 | 1.008 | 84 | 1.008 | 0.63467 | 0.63467 | 0.63467 | 0.63467
detailed design | T.6 | timber | Shelter Cluster 8 Design | B.5 Peru (2007) - bamboo mat shelter | transitional shelter | Peru | 18 | 1 | roof | plastic | Plastic sheet (4m x 6m) | HDPE | HDPE |  | 24 |  |  |  | 2.25 |  |  | 0.18 | kg/m2 |  |  | 9.72 | 54.3 | 1.93 | 29.322 | 33 | 29.322 | 1.0422 | 1.0422 | 1.0422 | 1.0422
detailed design | T.6 | timber | Shelter Cluster 8 Design | B.5 Peru (2007) - bamboo mat shelter | transitional shelter | Peru | 18 | 1 | foundation | concrete | Portland cement | cement | cement (std.) | [5 empty] | 1 |  |  | 1860 | kg/m3 |  |  | 85 | 4.51 | 0.74 | 21.2972 | 42 | 21.2972 | 3.4944 | 3.4944 | 3.4944 | 3.4944
detailed design | T.6 | timber | Shelter Cluster 8 Design | B.5 Peru (2007) - bamboo mat shelter | transitional shelter | Peru | 18 | 1 | wall | timber | Bamboo mats (2m x 3m) | bamboo mat | bamboo mat |  | 0.024 | m3 |  |  | 1 |  |  | 178.2 | kg/m3 |  |  | 4.2768 | 28.58 | 26.91 | 0.038107 | 86 | 0.038107 | 0.03588 | 0.03588 | 0.03588 | 0.03588
detailed design | T.7 | metal | Shelter Cluster 8 Design | B.6 Haiti (2010) - Steel Frame | transitional shelter | Haiti | 18 | 1 | wall | timber | Window framing (32.5x100, L=0.75m) | timber | timber |  | 0.0024375 |  |  |  | 8 |  |  | 510 | kg/m3 |  |  | 9.945 | 5.6 | 0.72 | 3.094 | 71 | 3.094 | 0.17128 | 0.3978 | 0.17128 | 0.3978
detailed design | T.7 | metal | Shelter Cluster 8 Design | B.6 Haiti (2010) - Steel Frame | transitional shelter | Haiti | 18 | 1 | wall | timber | Door framing (32.5x100, L=1.95m) | timber | timber |  | 0.0063375 |  |  |  | 2 |  |  | 510 | kg/m3 |  |  | 6.4642 | 5.6 | 0.72 | 2.0111 | 77 | 2.0111 | 0.11133 | 0.25857 | 0.11133 | 0.25857
detailed design | T.7 | metal | Shelter Cluster 8 Design | B.6 Haiti (2010) - Steel Frame | transitional shelter | Haiti | 18 | 1 | wall | timber | Timber studs (32.5x100, L=3.35m) | timber | timber |  | 0.010888 |  |  |  | 45 |  |  | 510 | kg/m3 |  |  | 249.8681 | 5.6 | 0.72 | 77.7368 | 14 | 77.7368 | 4.3033 | 9.9947 | 4.3033 | 9.9947
detailed design | T.7 | metal | Shelter Cluster 8 Design | B.6 Haiti (2010) - Steel Frame | transitional shelter | Haiti | 18 | 1 | wall | timber | Plywood door (1.94m x 0.7m) | timber | plywood |  | 0.01358 | m3 |  |  | 1 |  |  | 540 |  |  |  | 7.3332 | 7.9 | 1.1 | 3.2185 | 69 | 3.2185 | 0.18333 | 0.44814 | 0.18333 | 0.44814
detailed design | T.7 | metal | Shelter Cluster 8 Design | B.6 Haiti (2010) - Steel Frame | transitional shelter | Haiti | 18 | 1 | floor | timber | Plywood flooring (21.8 thick) | timber | plywood |  | 0.3488 | m3 |  |  | 1 |  |  | 540 |  |  |  | 188.352 | 7.9 | 1.1 | 82.6656 | 13 | 82.6656 | 4.7088 | 11.5104 | 4.7088 | 11.5104
detailed design | T.7 | metal | Shelter Cluster 8 Design | B.6 Haiti (2010) - Steel Frame | transitional shelter | Haiti | 18 | 1 | foundation | metal | Reinforcement bars 10mm diameter (L=9.0m) | steel | steel bar |  | 0.00070686 |  |  |  | 4 |  |  | 7800 | kg/m3 |  |  | 22.054 | 21.6 | 1.86 | 26.4648 | 34 | 26.4648 | 2.2789 | 2.2789 | 2.2789 | 2.2789
detailed design | T.7 | metal | Shelter Cluster 8 Design | B.6 Haiti (2010) - Steel Frame | transitional shelter | Haiti | 18 | 1 | connections | metal | Column base plate (300x300x6thk plate, 300 long 80x80x2thk column stub) | steel | steel |  | 0.000732 |  |  |  | 6 |  |  | 7800 | kg/m3 |  |  | 34.2576 | 25.3 | 1.95 | 48.151 | 21 | 48.151 | 3.7112 | 3.7112 | 3.7112 | 3.7112
detailed design | T.7 | metal | Shelter Cluster 8 Design | B.6 Haiti (2010) - Steel Frame | transitional shelter | Haiti | 18 | 1 | connections | metal | Floor support base plate (100x100x6thk plate,435 long 40x40x2 column stub) | steel | steel |  | 0.0001992 |  |  |  | 13 |  |  | 7800 | kg/m3 |  |  | 20.1989 | 25.3 | 1.95 | 28.3906 | 30 | 28.3906 | 2.1882 | 2.1882 | 2.1882 | 2.1882
detailed design | T.7 | metal | Shelter Cluster 8 Design | B.6 Haiti (2010) - Steel Frame | transitional shelter | Haiti | 18 | 1 | connections | metal | Holding down bolts (20 dia. 320 long) | steel | steel |  | 0.00010053 |  |  |  | 24 |  |  | 7800 | kg/m3 |  |  | 18.8194 | 25.3 | 1.95 | 26.4517 | 32 | 26.4517 | 2.0388 | 2.0388 | 2.0388 | 2.0388
detailed design | T.7 | metal | Shelter Cluster 8 Design | B.6 Haiti (2010) - Steel Frame | transitional shelter | Haiti | 18 | 1 | wall | metal | Columns (80x80x2thk, L=3m) | steel | steel pipe |  | 0.00192 |  |  |  | 3 |  |  | 7800 | kg/m3 |  |  | 44.928 | 24.9 | 1.94 | 62.1504 | 15.5 | 62.1504 | 4.8422 | 4.8422 | 4.8422 | 4.8422
detailed design | T.7 | metal | Shelter Cluster 8 Design | B.6 Haiti (2010) - Steel Frame | transitional shelter | Haiti | 18 | 1 | wall | metal | Columns (80x80x2thk, L=2.55m) | steel | steel pipe |  | 0.001632 |  |  |  | 3 |  |  | 7800 | kg/m3 |  |  | 38.1888 | 24.9 | 1.94 | 52.8278 | 18 | 52.8278 | 4.1159 | 4.1159 | 4.1159 | 4.1159
detailed design | T.7 | metal | Shelter Cluster 8 Design | B.6 Haiti (2010) - Steel Frame | transitional shelter | Haiti | 18 | 1 | floor | metal | Floor beams (40x40x2, L=2.995m) | steel | steel pipe |  | 0.000928 |  |  |  | 4 |  |  | 7800 | kg/m3 |  |  | 28.9536 | 24.9 | 1.94 | 40.0525 | 21 | 40.0525 | 3.1206 | 3.1206 | 3.1206 | 3.1206
detailed design | T.7 | metal | Shelter Cluster 8 Design | B.6 Haiti (2010) - Steel Frame | transitional shelter | Haiti | 18 | 1 | roof | metal | Roof cross beams (80x80x2, L=3.0m) | steel | steel pipe |  | 0.00192 |  |  |  | 3 |  |  | 7800 | kg/m3 |  |  | 44.928 | 24.9 | 1.94 | 62.1504 | 15 | 62.1504 | 4.8422 | 4.8422 | 4.8422 | 4.8422
detailed design | T.7 | metal | Shelter Cluster 8 Design | B.6 Haiti (2010) - Steel Frame | transitional shelter | Haiti | 18 | 1 | floor | metal | Floor joists (40x40x2, L=2.9m) | steel | steel pipe |  | 0.000928 |  |  |  | 9 |  |  | 7800 | kg/m3 |  |  | 65.1456 | 24.9 | 1.94 | 90.1181 | 12 | 90.1181 | 7.0212 | 7.0212 | 7.0212 | 7.0212
detailed design | T.7 | metal | Shelter Cluster 8 Design | B.6 Haiti (2010) - Steel Frame | transitional shelter | Haiti | 18 | 1 | roof | metal | Roof purlins (40x40x2, L=2.88m) | steel | steel pipe |  | 0.0009216 |  |  |  | 10 |  |  | 7800 | kg/m3 |  |  | 71.8848 | 24.9 | 1.94 | 99.4406 | 11 | 99.4406 | 7.7476 | 7.7476 | 7.7476 | 7.7476
detailed design | T.7 | metal | Shelter Cluster 8 Design | B.6 Haiti (2010) - Steel Frame | transitional shelter | Haiti | 18 | 1 | wall | metal | Wall transoms (40x40x2, L=3.0m) | steel | steel pipe |  | 0.00096 |  |  |  | 14 |  |  | 7800 | kg/m3 |  |  | 104.832 | 24.9 | 1.94 | 145.0176 | 3 | 145.0176 | 11.2986 | 11.2986 | 11.2986 | 11.2986
detailed design | T.7 | metal | Shelter Cluster 8 Design | B.6 Haiti (2010) - Steel Frame | transitional shelter | Haiti | 18 | 1 | roof | metal | Steel sheeting (0.75m x 1.83m) | steel | steel |  | 0.00048038 |  |  |  | 40 |  |  | 7800 | kg/m3 |  |  | 149.877 | 25.3 | 1.95 | 210.6604 | 1 | 210.6604 | 16.2367 | 16.2367 | 16.2367 | 16.2367
detailed design | T.7 | metal | Shelter Cluster 8 Design | B.6 Haiti (2010) - Steel Frame | transitional shelter | Haiti | 18 | 1 | connections | metal | Bolts, nuts + washers (20 dia. 320 long) | steel | steel |  | 0.00010053 |  |  |  | 12 |  |  | 7800 | kg/m3 |  |  | 9.4097 | 25.3 | 1.95 | 13.2259 | 36 | 13.2259 | 1.0194 | 1.0194 | 1.0194 | 1.0194
detailed design | T.7 | metal | Shelter Cluster 8 Design | B.6 Haiti (2010) - Steel Frame | transitional shelter | Haiti | 18 | 1 | connections | metal | Bolts, nuts + washers (10 dia. 100 long) | steel | steel |  | 7.854e-06 |  |  |  | 99 |  |  | 7800 | kg/m3 |  |  | 6.0648 | 25.3 | 1.95 | 8.5245 | 45 | 8.5245 | 0.65702 | 0.65702 | 0.65702 | 0.65702
detailed design | T.7 | metal | Shelter Cluster 8 Design | B.6 Haiti (2010) - Steel Frame | transitional shelter | Haiti | 18 | 1 | connections | metal | Brackets (35wide, 70+20legs, 2 thick) | steel | steel | [5 empty] | 70 |  |  | 7800 | kg/m3 |  |  | 1.5 | 25.3 | 1.95 | 2.1083 | 59 | 2.1083 | 0.1625 | 0.1625 | 0.1625 | 0.1625
detailed design | T.7 | metal | Shelter Cluster 8 Design | B.6 Haiti (2010) - Steel Frame | transitional shelter | Haiti | 18 | 1 | connections | metal | Bolts, nuts + washers (6.25 dia. 100 long) | steel | steel |  | 3.068e-06 |  |  |  | 65 |  |  | 7800 | kg/m3 |  |  | 1.5555 | 25.3 | 1.95 | 2.1863 | 58 | 2.1863 | 0.16851 | 0.16851 | 0.16851 | 0.16851
detailed design | T.7 | metal | Shelter Cluster 8 Design | B.6 Haiti (2010) - Steel Frame | transitional shelter | Haiti | 18 | 1 | connections | metal | steel angles (75x75x18.75) | steel | steel |  | 4.2188e-06 |  |  |  | 150 |  |  | 7800 | kg/m3 |  |  | 4.9359 | 25.3 | 1.95 | 6.9377 | 49 | 6.9377 | 0.53473 | 0.53473 | 0.53473 | 0.53473
detailed design | T.7 | metal | Shelter Cluster 8 Design | B.6 Haiti (2010) - Steel Frame | transitional shelter | Haiti | 18 | 1 | connections | metal | Nails (10d) | steel | steel | [5 empty] | 1 |  |  | 7800 | kg/m3 |  |  | 9.1 | 25.3 | 1.95 | 12.7906 | 36 | 12.7906 | 0.98583 | 0.98583 | 0.98583 | 0.98583
detailed design | T.7 | metal | Shelter Cluster 8 Design | B.6 Haiti (2010) - Steel Frame | transitional shelter | Haiti | 18 | 1 | connections | metal | Nails (8d) | steel | steel | [5 empty] | 1 |  |  | 7800 | kg/m3 |  |  | 8.2 | 25.3 | 1.95 | 11.5256 | 36 | 11.5256 | 0.88833 | 0.88833 | 0.88833 | 0.88833
detailed design | T.7 | metal | Shelter Cluster 8 Design | B.6 Haiti (2010) - Steel Frame | transitional shelter | Haiti | 18 | 1 | connections | metal | Nails (4d) | steel | steel | [5 empty] | 1 |  |  | 7800 | kg/m3 |  |  | 5.4 | 25.3 | 1.95 | 7.59 | 44 | 7.59 | 0.585 | 0.585 | 0.585 | 0.585
detailed design | T.7 | metal | Shelter Cluster 8 Design | B.6 Haiti (2010) - Steel Frame | transitional shelter | Haiti | 18 | 1 | wall | metal | Steel hinge 2.5” | steel | steel |  | 7e-05 | m3 | assumed |  | 3 |  |  | 7800 | kg/m3 |  |  | 1.638 | 25.3 | 1.95 | 2.3023 | 52 | 2.3023 | 0.17745 | 0.17745 | 0.17745 | 0.17745
detailed design | T.7 | metal | Shelter Cluster 8 Design | B.6 Haiti (2010) - Steel Frame | transitional shelter | Haiti | 18 | 1 | wall | metal | Door latch + padlock | steel | steel | [5 empty] | 1 |  |  | 7800 | kg/m3 |  |  | 1.076 | 25.3 | 1.95 | 1.5124 | 54 | 1.5124 | 0.11657 | 0.11657 | 0.11657 | 0.11657
detailed design | T.7 | metal | Shelter Cluster 8 Design | B.6 Haiti (2010) - Steel Frame | transitional shelter | Haiti | 18 | 1 | connections | metal | Self tapping screws | steel | steel | [5 empty] | 1 |  |  | 7800 | kg/m3 |  |  | 0.8 | 25.3 | 1.95 | 1.1244 | 54 | 1.1244 | 0.086667 | 0.086667 | 0.086667 | 0.086667
detailed design | T.7 | metal | Shelter Cluster 8 Design | B.6 Haiti (2010) - Steel Frame | transitional shelter | Haiti | 18 | 1 | foundation | ground and foundation | Sand | sand | sand (std.) |  | 0.38 | m3 |  |  | 1 |  |  | 2240 | kg/m3 |  |  | 851.2 | 0.0081 | 0.0051 | 0.38304 | 56 | 0.38304 | 0.24117 | 0.24117 | 0.24117 | 0.24117
detailed design | T.7 | metal | Shelter Cluster 8 Design | B.6 Haiti (2010) - Steel Frame | transitional shelter | Haiti | 18 | 1 | wall | plastic | Mosquito net | polyethylene | polyethylene |  | 1.125 | m2 |  |  | 1 |  |  | 0.038 | kg/m2 |  |  | 0.04275 | 54.4 | 2.54 | 0.1292 | 56 | 0.1292 | 0.0060325 | 0.0060325 | 0.0060325 | 0.0060325
detailed design | T.7 | metal | Shelter Cluster 8 Design | B.6 Haiti (2010) - Steel Frame | transitional shelter | Haiti | 18 | 1 | roof | plastic | Plastic sheeting (6m x 4m) | HDPE | HDPE |  | 24 |  |  |  | 3 |  |  | 0.18 | kg/m2 |  |  | 12.96 | 54.3 | 1.93 | 39.096 | 16 | 39.096 | 1.3896 | 1.3896 | 1.3896 | 1.3896
detailed design | T.7 | metal | Shelter Cluster 8 Design | B.6 Haiti (2010) - Steel Frame | transitional shelter | Haiti | 18 | 1 | foundation | concrete | Portland cement (42.5kg bags) | cement | cement (std.) | [5 empty] | 1 |  |  | 1860 | kg/m3 |  |  | 127.5 | 4.51 | 0.74 | 31.9458 | 18 | 31.9458 | 5.2417 | 5.2417 | 5.2417 | 5.2417
detailed design | T.7 | metal | Shelter Cluster 8 Design | B.6 Haiti (2010) - Steel Frame | transitional shelter | Haiti | 18 | 1 | foundation | ground and foundation | Gravel (20mm aggregate) | aggregate | aggregate (std.) |  | 0.38 | m3 |  |  | 1 | provided |  | 2240 | kg/m3 |  |  | 851.2 | 0.083 | 0.0052 | 3.925 | 46 | 3.925 | 0.2459 | 0.2459 | 0.2459 | 0.2459
detailed design | T.8 | metal | Shelter Cluster 8 Design | B.7 Indonesia, Aceh (2005) - Steel frame | transitional shelter | Indonesia | 25 | 5 | wall | timber | Timber wall planks (160x20, L varies) | timber | timber |  | 0.892 |  |  |  | 1 |  |  | 510 | kg/m3 |  |  | 454.92 | 5.6 | 0.72 | 101.9021 | 8 | 20.3804 | 5.641 | 13.1017 | 1.1282 | 2.6203
detailed design | T.8 | metal | Shelter Cluster 8 Design | B.7 Indonesia, Aceh (2005) - Steel frame | transitional shelter | Indonesia | 25 | 5 | wall | timber | Timber studs (3.79 or 2.42m) | timber | timber |  | 0.015552 |  |  |  | 6 |  |  | 510 | kg/m3 |  |  | 47.5891 | 5.6 | 0.72 | 10.66 | 35 | 2.132 | 0.59011 | 1.3706 | 0.11802 | 0.27411
detailed design | T.8 | metal | Shelter Cluster 8 Design | B.7 Indonesia, Aceh (2005) - Steel frame | transitional shelter | Indonesia | 25 | 5 | floor | timber | Timber floor planks (160x20, L varies) | timber | timber |  | 0.522 |  |  |  | 1 |  |  | 510 | kg/m3 |  |  | 266.22 | 5.6 | 0.72 | 59.6333 | 10 | 11.9267 | 3.3011 | 7.6671 | 0.66023 | 1.5334
detailed design | T.8 | metal | Shelter Cluster 8 Design | B.7 Indonesia, Aceh (2005) - Steel frame | transitional shelter | Indonesia | 25 | 5 | foundation | metal | Guide post foundation 1 (400x400x8mm tichk plate) | steel | steel |  | 0.00128 |  |  |  | 2 |  |  | 7800 | kg/m3 |  |  | 19.968 | 25.3 | 1.95 | 20.2076 | 24 | 4.0415 | 1.5575 | 1.5575 | 0.3115 | 0.3115
detailed design | T.8 | metal | Shelter Cluster 8 Design | B.7 Indonesia, Aceh (2005) - Steel frame | transitional shelter | Indonesia | 25 | 5 | foundation | metal | Guide post foundation 2 (400x400x8mm thick plate) | steel | steel |  | 0.00128 |  |  |  | 4 |  |  | 7800 | kg/m3 |  |  | 39.936 | 25.3 | 1.95 | 40.4152 | 13 | 8.083 | 3.115 | 3.115 | 0.623 | 0.623
detailed design | T.8 | metal | Shelter Cluster 8 Design | B.7 Indonesia, Aceh (2005) - Steel frame | transitional shelter | Indonesia | 25 | 5 | connections | metal | Anchor nails ( 19 dia. x 600) | steel | steel |  | 0.00017012 |  |  |  | 24 |  |  | 7800 | kg/m3 |  |  | 31.8459 | 25.3 | 1.95 | 32.2281 | 14 | 6.4456 | 2.484 | 2.484 | 0.4968 | 0.4968
detailed design | T.8 | metal | Shelter Cluster 8 Design | B.7 Indonesia, Aceh (2005) - Steel frame | transitional shelter | Indonesia | 25 | 5 | wall | metal | Centre columns (150x50x1.6, L=3.79m) | steel | steel pipe |  | 0.001516 |  |  |  | 2 |  |  | 7800 | kg/m3 |  |  | 23.6496 | 24.9 | 1.94 | 23.555 | 19 | 4.711 | 1.8352 | 1.8352 | 0.36704 | 0.36704
detailed design | T.8 | metal | Shelter Cluster 8 Design | B.7 Indonesia, Aceh (2005) - Steel frame | transitional shelter | Indonesia | 25 | 5 | wall | metal | Corner columns (100x100x1.6, L=2.425m) S | steel | steel pipe |  | 0.001164 |  |  |  | 4 |  |  | 7800 | kg/m3 |  |  | 36.3168 | 24.9 | 1.94 | 36.1715 | 13 | 7.2343 | 2.8182 | 2.8182 | 0.56364 | 0.56364
detailed design | T.8 | metal | Shelter Cluster 8 Design | B.7 Indonesia, Aceh (2005) - Steel frame | transitional shelter | Indonesia | 25 | 5 | floor | metal | Primary floor beams (150x50x1.6, L=4.613m) | steel | steel pipe |  | 0.0018452 |  |  |  | 4 |  |  | 7800 | kg/m3 |  |  | 57.5702 | 24.9 | 1.94 | 57.34 | 10 | 11.468 | 4.4675 | 4.4675 | 0.89349 | 0.89349
detailed design | T.8 | metal | Shelter Cluster 8 Design | B.7 Indonesia, Aceh (2005) - Steel frame | transitional shelter | Indonesia | 25 | 5 | roof | metal | Roof truss beam (100x50x1.6, L=3.205m) | steel | steel pipe |  | 0.0010256 |  |  |  | 4 |  |  | 7800 | kg/m3 |  |  | 31.9987 | 24.9 | 1.94 | 31.8707 | 12 | 6.3741 | 2.4831 | 2.4831 | 0.49662 | 0.49662
detailed design | T.8 | metal | Shelter Cluster 8 Design | B.7 Indonesia, Aceh (2005) - Steel frame | transitional shelter | Indonesia | 25 | 5 | roof | metal | Primary roof beams (100x50x1.6, L=2.79m) | steel | steel pipe |  | 0.0008928 |  |  |  | 4 |  |  | 7800 | kg/m3 |  |  | 27.8554 | 24.9 | 1.94 | 27.7439 | 13 | 5.5488 | 2.1616 | 2.1616 | 0.43232 | 0.43232
detailed design | T.8 | metal | Shelter Cluster 8 Design | B.7 Indonesia, Aceh (2005) - Steel frame | transitional shelter | Indonesia | 25 | 5 | wall | metal | Bracing (25 dia. x 1.6thk, L=1.2m) | steel | steel wire |  | 5.8905e-06 |  |  |  | 16 |  |  | 7800 | kg/m3 |  |  | 0.73513 | 24.9 | 1.94 | 0.73219 | 41 | 0.14644 | 0.057046 | 0.057046 | 0.011409 | 0.011409
detailed design | T.8 | metal | Shelter Cluster 8 Design | B.7 Indonesia, Aceh (2005) - Steel frame | transitional shelter | Indonesia | 25 | 5 | floor | metal | Floor edge joists (100x50x1.6, L=2.79m) | steel | steel pipe |  | 0.0012128 |  |  |  | 8 |  |  | 7800 | kg/m3 |  |  | 75.6787 | 24.9 | 1.94 | 75.376 | 8 | 15.0752 | 5.8727 | 5.8727 | 1.1745 | 1.1745
detailed design | T.8 | metal | Shelter Cluster 8 Design | B.7 Indonesia, Aceh (2005) - Steel frame | transitional shelter | Indonesia | 25 | 5 | floor | metal | Main floor joists (100x50x1.6, L=2.873m) | steel | steel pipe |  | 0.0012128 |  |  |  | 14 |  |  | 7800 | kg/m3 |  |  | 132.4378 | 24.9 | 1.94 | 131.908 | 4 | 26.3816 | 10.2772 | 10.2772 | 2.0554 | 2.0554
detailed design | T.8 | metal | Shelter Cluster 8 Design | B.7 Indonesia, Aceh (2005) - Steel frame | transitional shelter | Indonesia | 25 | 5 | roof | metal | Roof purlins (246x2, L=5.68m) | steel | steel |  | 0.0027946 |  |  |  | 6 |  |  | 7800 | kg/m3 |  |  | 130.7854 | 25.3 | 1.95 | 132.3548 | 3 | 26.471 | 10.2013 | 10.2013 | 2.0403 | 2.0403
detailed design | T.8 | metal | Shelter Cluster 8 Design | B.7 Indonesia, Aceh (2005) - Steel frame | transitional shelter | Indonesia | 25 | 5 | roof | metal | Roof panels (740x3440) | steel | steel |  | 0.00089096 |  |  |  | 16 |  |  | 7800 | kg/m3 |  |  | 111.1918 | 25.3 | 1.95 | 112.5261 | 3 | 22.5052 | 8.673 | 8.673 | 1.7346 | 1.7346
detailed design | T.8 | metal | Shelter Cluster 8 Design | B.7 Indonesia, Aceh (2005) - Steel frame | transitional shelter | Indonesia | 25 | 5 | roof | metal | Guttering (457x0.5thk, L=4.675m) | steel | steel |  | 0.0010682 |  |  |  | 1 |  |  | 7800 | kg/m3 |  |  | 8.3323 | 25.3 | 1.95 | 8.4322 | 26 | 1.6864 | 0.64992 | 0.64992 | 0.12998 | 0.12998
detailed design | T.8 | metal | Shelter Cluster 8 Design | B.7 Indonesia, Aceh (2005) - Steel frame | transitional shelter | Indonesia | 25 | 5 | connections | metal | Roof flashing (458x0.5thk, L=2.028m) | steel | steel |  | 0.00046441 |  |  |  | 3 |  |  | 7800 | kg/m3 |  |  | 10.8672 | 25.3 | 1.95 | 10.9976 | 21 | 2.1995 | 0.84764 | 0.84764 | 0.16953 | 0.16953
detailed design | T.8 | metal | Shelter Cluster 8 Design | B.7 Indonesia, Aceh (2005) - Steel frame | transitional shelter | Indonesia | 25 | 5 | connections | metal | Bolt + nut + 2 washer (M12x25) | steel | steel | [5 empty] | 1 |  |  | 7800 | kg/m3 |  |  | 14.448 | 25.3 | 1.95 | 14.6214 | 18 | 2.9243 | 1.1269 | 1.1269 | 0.22539 | 0.22539
detailed design | T.8 | metal | Shelter Cluster 8 Design | B.7 Indonesia, Aceh (2005) - Steel frame | transitional shelter | Indonesia | 25 | 5 | connections | metal | Bolt + nut + 2 washer (M14x30) | steel | steel | [5 empty] | 1 |  |  | 7800 | kg/m3 |  |  | 3.248 | 25.3 | 1.95 | 3.287 | 28 | 0.6574 | 0.25334 | 0.25334 | 0.050669 | 0.050669
detailed design | T.8 | metal | Shelter Cluster 8 Design | B.7 Indonesia, Aceh (2005) - Steel frame | transitional shelter | Indonesia | 25 | 5 | connections | metal | Hex Screw (M5x19) | steel | steel | [5 empty] | 1 |  |  | 7800 | kg/m3 |  |  | 4.5 | 25.3 | 1.95 | 4.554 | 27 | 0.9108 | 0.351 | 0.351 | 0.0702 | 0.0702
detailed design | T.8 | metal | Shelter Cluster 8 Design | B.7 Indonesia, Aceh (2005) - Steel frame | transitional shelter | Indonesia | 25 | 5 | connections | metal | Nails (8d) | steel | steel | [5 empty] | 1 |  |  | 7800 | kg/m3 |  |  | 3 | 25.3 | 1.95 | 3.036 | 27 | 0.6072 | 0.234 | 0.234 | 0.0468 | 0.0468
detailed design | T.9 | metal | Shelter Cluster 8 Design | B.8 Vietnam (2004) - Steel frame | transitional shelter | Vietnam | 25.92 | 5 | floor | timber | Plywood – 12.5mm thick | timber | plywood |  | 1.125 | m3 |  |  | 1 |  |  | 540 |  |  |  | 607.5 | 7.9 | 1.1 | 185.1562 | 1 | 37.0312 | 10.5469 | 25.7812 | 2.1094 | 5.1562
detailed design | T.9 | metal | Shelter Cluster 8 Design | B.8 Vietnam (2004) - Steel frame | transitional shelter | Vietnam | 25.92 | 5 | connections | timber | Timber studs | timber | timber |  | 0.003411 |  |  |  | 6 |  |  | 510 | kg/m3 |  |  | 10.4377 | 5.6 | 0.72 | 2.255 | 27 | 0.45101 | 0.12483 | 0.28993 | 0.024967 | 0.057987
detailed design | T.9 | metal | Shelter Cluster 8 Design | B.8 Vietnam (2004) - Steel frame | transitional shelter | Vietnam | 25.92 | 5 | foundation | metal | Screw Ground Anchors | steel | steel |  | 0.0024236 |  |  |  | 6 |  |  | 7800 | kg/m3 |  |  | 113.4227 | 25.3 | 1.95 | 110.7097 | 3 | 22.1419 | 8.533 | 8.533 | 1.7066 | 1.7066
detailed design | T.9 | metal | Shelter Cluster 8 Design | B.8 Vietnam (2004) - Steel frame | transitional shelter | Vietnam | 25.92 | 5 | foundation | metal | Wire Mesh Reinforcement | steel | steel |  | 0.0091863 |  |  |  | 1 |  |  | 7800 | kg/m3 |  |  | 71.6534 | 25.3 | 1.95 | 69.9395 | 3 | 13.9879 | 5.3906 | 5.3906 | 1.0781 | 1.0781
detailed design | T.9 | metal | Shelter Cluster 8 Design | B.8 Vietnam (2004) - Steel frame | transitional shelter | Vietnam | 25.92 | 5 | wall | metal | Columns 2No. 100x50x0.75 Channels Interlocking to form box (L=3.3m) | steel | steel pipe |  | 0.0007425 |  |  |  | 8 |  |  | 7800 | kg/m3 |  |  | 46.332 | 24.9 | 1.94 | 44.5088 | 4 | 8.9018 | 3.4678 | 3.4678 | 0.69355 | 0.69355
detailed design | T.9 | metal | Shelter Cluster 8 Design | B.8 Vietnam (2004) - Steel frame | transitional shelter | Vietnam | 25.92 | 5 | wall | metal | Columns 2No. 100x50x0.75 Channels Interlocking to form box (L=4.5m) | steel | steel pipe |  | 0.0010125 |  |  |  | 4 |  |  | 7800 | kg/m3 |  |  | 31.59 | 24.9 | 1.94 | 30.3469 | 4 | 6.0694 | 2.3644 | 2.3644 | 0.47287 | 0.47287
detailed design | T.9 | metal | Shelter Cluster 8 Design | B.8 Vietnam (2004) - Steel frame | transitional shelter | Vietnam | 25.92 | 5 | wall | metal | Columns 2No. 100x50x0.75 Channels Interlocking to form box (L=3.7m) | steel | steel pipe |  | 0.0008325 |  |  |  | 8 |  |  | 7800 | kg/m3 |  |  | 51.948 | 24.9 | 1.94 | 49.9038 | 3 | 9.9808 | 3.8881 | 3.8881 | 0.77762 | 0.77762
detailed design | T.9 | metal | Shelter Cluster 8 Design | B.8 Vietnam (2004) - Steel frame | transitional shelter | Vietnam | 25.92 | 5 | roof | metal | Rafters 75x40x0.75 Channel (L=4.5m) | steel | steel pipe |  | 0.00077625 |  |  |  | 4 |  |  | 7800 | kg/m3 |  |  | 24.219 | 24.9 | 1.94 | 23.2659 | 5.5 | 4.6532 | 1.8127 | 1.8127 | 0.36254 | 0.36254
detailed design | T.9 | metal | Shelter Cluster 8 Design | B.8 Vietnam (2004) - Steel frame | transitional shelter | Vietnam | 25.92 | 5 | roof | metal | Transverse Beams 75x40x0.75 Channel (L=3.5m) | steel | steel pipe |  | 0.00060375 |  |  |  | 4 |  |  | 7800 | kg/m3 |  |  | 18.837 | 24.9 | 1.94 | 18.0957 | 7 | 3.6191 | 1.4099 | 1.4099 | 0.28197 | 0.28197
detailed design | T.9 | metal | Shelter Cluster 8 Design | B.8 Vietnam (2004) - Steel frame | transitional shelter | Vietnam | 25.92 | 5 | wall | metal | Longitudinal Beams 75x40x0.75 Channel (L=4.3m) | steel | steel pipe |  | 0.00074175 |  |  |  | 2 |  |  | 7800 | kg/m3 |  |  | 11.5713 | 24.9 | 1.94 | 11.1159 | 11 | 2.2232 | 0.86606 | 0.86606 | 0.17321 | 0.17321
detailed design | T.9 | metal | Shelter Cluster 8 Design | B.8 Vietnam (2004) - Steel frame | transitional shelter | Vietnam | 25.92 | 5 | wall | metal | Longitudinal Beams 75x40x0.75 Channel (L=4.1m) | steel | steel pipe |  | 0.00070725 |  |  |  | 2 |  |  | 7800 | kg/m3 |  |  | 11.0331 | 24.9 | 1.94 | 10.5989 | 11.5 | 2.1198 | 0.82578 | 0.82578 | 0.16516 | 0.16516
detailed design | T.9 | metal | Shelter Cluster 8 Design | B.8 Vietnam (2004) - Steel frame | transitional shelter | Vietnam | 25.92 | 5 | roof | metal | Truss Bracing 75x40x0.75 Channel (L=1.65m) | steel | steel pipe |  | 0.00028462 |  |  |  | 8 |  |  | 7800 | kg/m3 |  |  | 17.7606 | 24.9 | 1.94 | 17.0617 | 9 | 3.4123 | 1.3293 | 1.3293 | 0.26586 | 0.26586
detailed design | T.9 | metal | Shelter Cluster 8 Design | B.8 Vietnam (2004) - Steel frame | transitional shelter | Vietnam | 25.92 | 5 | roof | metal | Truss Bracing 75x40x0.75 Channel (L=1.93m) | steel | steel pipe |  | 0.00033292 |  |  |  | 3 |  |  | 7800 | kg/m3 |  |  | 7.7904 | 24.9 | 1.94 | 7.4839 | 14 | 1.4968 | 0.58308 | 0.58308 | 0.11662 | 0.11662
detailed design | T.9 | metal | Shelter Cluster 8 Design | B.8 Vietnam (2004) - Steel frame | transitional shelter | Vietnam | 25.92 | 5 | wall | metal | Wall Bracing 75x40x0.75 Channel (L=1.7m) | steel | steel pipe |  | 0.00029325 |  |  |  | 4 |  |  | 7800 | kg/m3 |  |  | 9.1494 | 24.9 | 1.94 | 8.7894 | 12 | 1.7579 | 0.68479 | 0.68479 | 0.13696 | 0.13696
detailed design | T.9 | metal | Shelter Cluster 8 Design | B.8 Vietnam (2004) - Steel frame | transitional shelter | Vietnam | 25.92 | 5 | floor | metal | Floor Ties 100x50x0.75 Channel (L=3.5m) | steel | steel pipe |  | 0.0007875 |  |  |  | 3 |  |  | 7800 | kg/m3 |  |  | 18.4275 | 24.9 | 1.94 | 17.7023 | 7 | 3.5405 | 1.3792 | 1.3792 | 0.27584 | 0.27584
detailed design | T.9 | metal | Shelter Cluster 8 Design | B.8 Vietnam (2004) - Steel frame | transitional shelter | Vietnam | 25.92 | 5 | roof | metal | Cable Bracing – 4mm dia. (L=5.3m or 4.5m) + Turn Buckle | steel | steel rod |  | 5.6549e-05 |  |  |  | 4 |  |  | 7800 | kg/m3 |  |  | 1.7643 | 36 | 3.02 | 2.4504 | 13 | 0.49009 | 0.20556 | 0.20556 | 0.041113 | 0.041113
detailed design | T.9 | metal | Shelter Cluster 8 Design | B.8 Vietnam (2004) - Steel frame | transitional shelter | Vietnam | 25.92 | 5 | wall | metal | Wall columns 75x40x0.75 Channel (L=3.65m) | steel | steel pipe |  | 0.00062962 |  |  |  | 2 |  |  | 7800 | kg/m3 |  |  | 9.8221 | 24.9 | 1.94 | 9.4356 | 10 | 1.8871 | 0.73515 | 0.73515 | 0.14703 | 0.14703
detailed design | T.9 | metal | Shelter Cluster 8 Design | B.8 Vietnam (2004) - Steel frame | transitional shelter | Vietnam | 25.92 | 5 | wall | metal | Wall Transoms 75x40x0.75 Channel (L=3.0m) | steel | steel pipe |  | 0.0005175 |  |  |  | 6 |  |  | 7800 | kg/m3 |  |  | 24.219 | 24.9 | 1.94 | 23.2659 | 5 | 4.6532 | 1.8127 | 1.8127 | 0.36254 | 0.36254
detailed design | T.9 | metal | Shelter Cluster 8 Design | B.8 Vietnam (2004) - Steel frame | transitional shelter | Vietnam | 25.92 | 5 | wall | metal | Wall Transoms 75x40x0.75 Channel (L=4.1m) | steel | steel pipe |  | 0.00070725 |  |  |  | 2 |  |  | 7800 | kg/m3 |  |  | 11.0331 | 24.9 | 1.94 | 10.5989 | 8 | 2.1198 | 0.82578 | 0.82578 | 0.16516 | 0.16516
detailed design | T.9 | metal | Shelter Cluster 8 Design | B.8 Vietnam (2004) - Steel frame | transitional shelter | Vietnam | 25.92 | 5 | wall | metal | Door Framing 75x40x0.75 Channel (L=2.3m) | steel | steel pipe |  | 0.00039675 |  |  |  | 2 |  |  | 7800 | kg/m3 |  |  | 6.1893 | 24.9 | 1.94 | 5.9457 | 9 | 1.1891 | 0.46324 | 0.46324 | 0.092648 | 0.092648
detailed design | T.9 | metal | Shelter Cluster 8 Design | B.8 Vietnam (2004) - Steel frame | transitional shelter | Vietnam | 25.92 | 5 | roof | metal | Purlins 75x35x0.75 Channel, 12mm lip (L=3.6m) | steel | steel |  | 0.000594 |  |  |  | 6 |  |  | 7800 | kg/m3 |  |  | 27.7992 | 25.3 | 1.95 | 27.1343 | 3 | 5.4268 | 2.0914 | 2.0914 | 0.41827 | 0.41827
detailed design | T.9 | metal | Shelter Cluster 8 Design | B.8 Vietnam (2004) - Steel frame | transitional shelter | Vietnam | 25.92 | 5 | roof | metal | Purlins 103x61x1.0 thk. (L=3.6m) | steel | steel |  | 0.0008856 |  |  |  | 2 |  |  | 7800 | kg/m3 |  |  | 13.8154 | 25.3 | 1.95 | 13.4849 | 6 | 2.697 | 1.0393 | 1.0393 | 0.20787 | 0.20787
detailed design | T.9 | metal | Shelter Cluster 8 Design | B.8 Vietnam (2004) - Steel frame | transitional shelter | Vietnam | 25.92 | 5 | roof | metal | Roof Sheeting – 0.5mm thick (4.65x2m) | steel | steel |  | 0.00465 |  |  |  | 4 |  |  | 7800 | kg/m3 |  |  | 145.08 | 25.3 | 1.95 | 141.6097 | 1 | 28.3219 | 10.9146 | 10.9146 | 2.1829 | 2.1829
detailed design | T.9 | metal | Shelter Cluster 8 Design | B.8 Vietnam (2004) - Steel frame | transitional shelter | Vietnam | 25.92 | 5 | roof | metal | Ridge Capping 578x0.45mm thk. (L=3.8m) | steel | steel |  | 0.00098838 |  |  |  | 1 |  |  | 7800 | kg/m3 |  |  | 7.7094 | 25.3 | 1.95 | 7.525 | 5 | 1.505 | 0.57999 | 0.57999 | 0.116 | 0.116
detailed design | T.9 | metal | Shelter Cluster 8 Design | B.8 Vietnam (2004) - Steel frame | transitional shelter | Vietnam | 25.92 | 5 | connections | metal | Flashing 289 x 0.4mm thk (L=4.9m) | steel | steel |  | 0.00056644 |  |  |  | 4 |  |  | 7800 | kg/m3 |  |  | 17.6729 | 25.3 | 1.95 | 17.2502 | 4 | 3.45 | 1.3296 | 1.3296 | 0.26591 | 0.26591
detailed design | T.9 | metal | Shelter Cluster 8 Design | B.8 Vietnam (2004) - Steel frame | transitional shelter | Vietnam | 25.92 | 5 | connections | metal | Bolts – M12x30 | steel | steel | [5 empty] | 1 |  |  | 7800 | kg/m3 |  |  | 2.01 | 25.3 | 1.95 | 1.9619 | 4 | 0.39238 | 0.15122 | 0.15122 | 0.030243 | 0.030243
detailed design | T.9 | metal | Shelter Cluster 8 Design | B.8 Vietnam (2004) - Steel frame | transitional shelter | Vietnam | 25.92 | 5 | connections | metal | additional fixings | steel | steel | [5 empty] | 1 |  |  | 7800 | kg/m3 |  |  | 25 | 25.3 | 1.95 | 24.402 | 2 | 4.8804 | 1.8808 | 1.8808 | 0.37616 | 0.37616
detailed design | T.9 | metal | Shelter Cluster 8 Design | B.8 Vietnam (2004) - Steel frame | transitional shelter | Vietnam | 25.92 | 5 | foundation | ground and foundation | Sand | sand | sand (std.) |  | 1.3 | m3 |  |  | 1 |  |  | 2240 | kg/m3 |  |  | 2912 | 0.0081 | 0.0051 | 0.91 | 3 | 0.182 | 0.57296 | 0.57296 | 0.11459 | 0.11459
detailed design | T.9 | metal | Shelter Cluster 8 Design | B.8 Vietnam (2004) - Steel frame | transitional shelter | Vietnam | 25.92 | 5 | foundation | concrete | Portland Cement | cement | cement (std.) | [5 empty] | 1 |  |  | 1860 | kg/m3 |  |  | 637.5 | 4.51 | 0.74 | 110.923 | 1 | 22.1846 | 18.2002 | 18.2002 | 3.64 | 3.64
detailed design | T.9 | metal | Shelter Cluster 8 Design | B.8 Vietnam (2004) - Steel frame | transitional shelter | Vietnam | 25.92 | 5 | foundation | ground and foundation | Gravel | aggregate | aggregate (std.) |  | 2.55 | m3 |  |  | 1 | provided |  | 2240 | kg/m3 |  |  | 5712 | 0.083 | 0.0052 | 18.2907 | 1 | 3.6581 | 1.1459 | 1.1459 | 0.22919 | 0.22919
#N/A
#N/A
#N/A
#N/A
#N/A
#N/A
#N/A
#N/A
#N/A
#N/A
#N/A
#N/A
#N/A
#N/A