## Figure 3A
Figure 3A
HPLC Agilent Technologies 1260 Infinity, DAD Detector Signal (mAU) = 273 / 4 nm, Reference 360 / 80 nm | [10 empty] | RT = 0.54 min | 75:25 MeCN:DI Water
Triplicate injections
Time (min) | Mass vial with cap (g) | Mass Caffeine Solution (g) | Error Mass (g) | Volume Caffeine Solution (ml) | Error Volume Caffeine Solution (ml) | Area 1 | Area 2 | Area 3 | Concentration 1 (ug/ml) | Concentration 2 (ug/ml) | Concentration 3 (ug/ml) | Average Concentration (ug/ml) | SD Concentration (ug/ml) | Mass in Sample 1 (ug) | Mass in Sample 2 (ug) | Mass in Sample 3 (ug) | Average Mass in Sample (ug) | Error Mass in Sample (ug) | Cumulative Mass (ug) | Error Cumulative Mass (ug) | Cumulative Mass/Mass Injected in HF (%)
10 | 2.74 | 2.74 | 0.014142 | 2.7482 | 0.0052579 | 1.9018 | 0.8633 | 1.2196 | 0.070274 | 0.031901 | 0.045068 | 0.049081 | 0.019499 | 0.19313 | 0.087671 | 0.12386 | 0.13489 | 0.053588 | 0.13489 | 0.053588 | 29.1184
20 | 2.76 | 2.76 | 0.014142 | 2.7683 | 0.0052212 | 1.4459 | 0.8092 | 0.71709 | 0.05343 | 0.029902 | 0.026498 | 0.03661 | 0.014665 | 0.14791 | 0.082777 | 0.073355 | 0.10135 | 0.040599 | 0.23623 | 0.067231 | 50.9964
30 | 2.74 | 2.74 | 0.014142 | 2.7482 | 0.0052579 | 1.4061 | 0.826 | 0.75249 | 0.051958 | 0.030522 | 0.027806 | 0.036762 | 0.01323 | 0.14279 | 0.083883 | 0.076419 | 0.10103 | 0.036359 | 0.33727 | 0.076433 | 72.8063
40 | 2.74 | 2.74 | 0.014142 | 2.7482 | 0.0052579 | 2.1058 | 1.5204 | 1.3789 | 0.077812 | 0.056183 | 0.050953 | 0.061649 | 0.01424 | 0.21385 | 0.1544 | 0.14003 | 0.16943 | 0.039136 | 0.50669 | 0.08587 | 109.3811
50 | 2.75 | 2.75 | 0.014142 | 2.7583 | 0.0052395 | 3.0702 | 2.9292 | 3.0033 | 0.11345 | 0.10824 | 0.11098 | 0.11089 | 0.0026056 | 0.31292 | 0.29856 | 0.30611 | 0.30586 | 0.0072103 | 0.81256 | 0.086172 | 175.4088
60 | 2.74 | 2.74 | 0.014142 | 2.7482 | 0.0052579 | 3.3354 | 3.2519 | 3.3014 | 0.12325 | 0.12017 | 0.12199 | 0.1218 | 0.0015523 | 0.33873 | 0.33024 | 0.33527 | 0.33475 | 0.0043139 | 1.1473 | 0.08628 | 247.6715
70 | 2.77 | 2.77 | 0.014142 | 2.7783 | 0.0052031 | 3.7302 | 3.6279 | 3.6732 | 0.13784 | 0.13406 | 0.13573 | 0.13588 | 0.0018947 | 0.38297 | 0.37246 | 0.37711 | 0.37751 | 0.0053114 | 1.5248 | 0.086443 | 329.1661
80 | 2.74 | 2.74 | 0.014142 | 2.7482 | 0.0052579 | 4.0769 | 3.8883 | 3.9796 | 0.15065 | 0.14368 | 0.14705 | 0.14713 | 0.0034852 | 0.41402 | 0.39487 | 0.40414 | 0.40434 | 0.0096093 | 1.9292 | 0.086976 | 416.453
90 | 2.73 | 2.73 | 0.014142 | 2.7382 | 0.0052765 | 4.126 | 4.0143 | 5.2104 | 0.15247 | 0.14834 | 0.19254 | 0.16445 | 0.024413 | 0.41748 | 0.40618 | 0.5272 | 0.45029 | 0.066855 | 2.3795 | 0.1097 | 513.6579
100 | 2.71 | 2.71 | 0.014142 | 2.7182 | 0.005314 | 4.2151 | 4.2093 | 5.4115 | 0.15576 | 0.15554 | 0.19997 | 0.17042 | 0.025585 | 0.42338 | 0.42279 | 0.54354 | 0.46324 | 0.06955 | 2.8427 | 0.12989 | 613.6579
110 | 2.7 | 2.7 | 0.014142 | 2.7081 | 0.005333 | 4.2822 | 4.7205 | 5.0687 | 0.15824 | 0.17443 | 0.1873 | 0.17332 | 0.014564 | 0.42852 | 0.47238 | 0.50723 | 0.46938 | 0.039451 | 3.3121 | 0.13575 | 714.9839
120 | 2.74 | 2.74 | 0.014142 | 2.7482 | 0.0052579 | 4.303 | 4.2251 | 4.7876 | 0.159 | 0.15613 | 0.17691 | 0.16401 | 0.011261 | 0.43698 | 0.42908 | 0.4862 | 0.45075 | 0.030961 | 3.7628 | 0.13924 | 812.289
Mass empty vial with cap (g) |  |  | 2.39

## Figure 3B
Figure 3B
PX40 Fibres are O2 Plasma treated for 2 minutes
HPLC Agilent Technologies 1260 Infinity, DAD Detector Signal (mAU) = 273 / 4 nm, Reference 360 / 80 nm | [10 empty] | RT = 0.54 min | 75:25 MeCN:DI Water
HF Surface area |  |  | 1.885 | cm2
Triplicate injections
Time (min) | Mass vial with cap (g) | Mass Caffeine Solution (g) | Error Mass (g) | Volume Caffeine Solution (ml) | Error Volume Caffeine Solution (ml) | Area 1 | Area 2 | Area 3 | Concentration 1 (ug/ml) | Concentration 2 (ug/ml) | Concentration 3 (ug/ml) | Average Concentration (ug/ml) | SD Concentration (ug/ml) | Mass in Sample 1 (ug) | Mass in Sample 2 (ug) | Mass in Sample 3 (ug) | Average Mass in Sample (ug) | Error Mass in Sample (ug) | Average Flux in Sample (ug/cm2/h) | Error Flux in Sample (ug/cm2/h) | Cumulative Mass (ug) | Error Cumulative Mass (ug)
10 | 2.78 | 0.39 | 0.014142 | 0.39117 | 0.036276 | 225.916 | 225.382 | 222.917 | 8.3481 | 8.3284 | 8.2373 | 8.3046 | 0.059115 | 3.2656 | 3.2578 | 3.2222 | 3.2485 | 0.30214 | 10.3404 | 0.96331 | 3.2485 | 0.30214
20 | 2.76 | 0.37 | 0.014142 | 0.37111 | 0.038235 | 211.21 | 208.581 | 208.174 | 7.8047 | 7.7075 | 7.6925 | 7.7349 | 0.060896 | 2.8964 | 2.8604 | 2.8548 | 2.8705 | 0.29661 | 9.1372 | 0.94537 | 6.1191 | 0.4234
30 | 2.78 | 0.39 | 0.014142 | 0.39117 | 0.036276 | 690.011 | 683.381 | 682.37 | 25.4974 | 25.2524 | 25.2151 | 25.3216 | 0.15337 | 9.9739 | 9.8781 | 9.8635 | 9.9052 | 0.92052 | 31.5291 | 2.9349 | 16.0242 | 1.0132
40 | 2.74 | 0.35 | 0.014142 | 0.35105 | 0.040419 | 1272.01 | 1264.68 | 1277.11 | 47.0035 | 46.7327 | 47.192 | 46.9761 | 0.23089 | 16.5007 | 16.4057 | 16.5669 | 16.4911 | 1.9004 | 52.4928 | 6.0557 | 32.5153 | 2.1537
50 | 2.8 | 0.41 | 0.014142 | 0.41123 | 0.034508 | 1341.19 | 1322.19 | 1325.3 | 49.5599 | 48.8578 | 48.9727 | 49.1301 | 0.37659 | 20.3807 | 20.092 | 20.1392 | 20.204 | 1.7024 | 64.3112 | 5.4297 | 52.7193 | 2.7453
60 | 2.76 | 0.37 | 0.014142 | 0.37111 | 0.038235 | 1213.04 | 1208.12 | 1215.76 | 44.8245 | 44.6427 | 44.925 | 44.7974 | 0.14309 | 16.635 | 16.5675 | 16.6723 | 16.6249 | 1.7137 | 52.9187 | 5.462 | 69.3442 | 3.2362
70 | 2.74 | 0.35 | 0.014142 | 0.35105 | 0.040419 | 995.705 | 1004.23 | 1003.32 | 36.7935 | 37.1085 | 37.0749 | 36.9923 | 0.17299 | 12.9165 | 13.0271 | 13.0152 | 12.9863 | 1.4964 | 41.3365 | 4.7683 | 82.3304 | 3.5654
80 | 2.72 | 0.33 | 0.014142 | 0.33099 | 0.042867 | 815.43 | 814.609 | 822.943 | 30.1319 | 30.1016 | 30.4095 | 30.2143 | 0.16972 | 9.9735 | 9.9634 | 10.0653 | 10.0007 | 1.2964 | 31.8333 | 4.13 | 92.3312 | 3.7938
90 | 2.73 | 0.34 | 0.014142 | 0.34102 | 0.041607 | 715.975 | 705.841 | 707.22 | 26.4568 | 26.0824 | 26.1333 | 26.2242 | 0.2031 | 9.0224 | 8.8947 | 8.9121 | 8.943 | 1.0933 | 28.4666 | 3.4833 | 101.2742 | 3.9482
100 | 2.72 | 0.33 | 0.014142 | 0.33099 | 0.042867 | 552.758 | 555.67 | 560.604 | 20.4256 | 20.5332 | 20.7155 | 20.5581 | 0.14656 | 6.7607 | 6.7964 | 6.8567 | 6.8046 | 0.88259 | 21.6597 | 2.8117 | 108.0788 | 4.0457
110 | 2.76 | 0.37 | 0.014142 | 0.37111 | 0.038235 | 482.245 | 483.988 | 487.559 | 17.82 | 17.8844 | 18.0164 | 17.9069 | 0.1001 | 6.6132 | 6.6371 | 6.6861 | 6.6455 | 0.68568 | 21.1533 | 2.1855 | 114.7243 | 4.1033
120 | 2.74 | 0.35 | 0.014142 | 0.35105 | 0.040419 | 431.629 | 433.111 | 429.081 | 15.9496 | 16.0044 | 15.8555 | 15.9365 | 0.075322 | 5.5992 | 5.6184 | 5.5661 | 5.5946 | 0.64467 | 17.808 | 2.0542 | 120.3189 | 4.1537
Mass empty vial with cap (g) |  |  | 2.39

## Figure 4A
Figure 4A
Time (min) | Flux 2 | Flux 3 | Flux 4 | Average Flux | SD Flux | Flux 2 Second Pass | Flux 3 Second Pass | Flux 4 Second Pass | Average Flux Second Pass | SD Flux Second Pass
10 | 0.054845 | 0.041772 | 0.079456 | 0.058691 | 0.019134 | 0.16108 | 0.13263 | 0.12617 | 0.13996 | 0.018575
20 | 0.043247 | 0.037038 | 0.076686 | 0.052324 | 0.021325 | 0.15746 | 0.13645 | 0.15122 | 0.14837 | 0.010788
30 | 0.041079 | 0.034505 | 0.079025 | 0.051536 | 0.024032 | 0.13722 | 0.13477 | 0.13548 | 0.13582 | 0.0012642
40 | 0.068889 | 0.083006 | 0.091528 | 0.081141 | 0.011434 | 0.11471 | 0.11902 | 0.14704 | 0.12692 | 0.017551
50 | 0.12745 | 0.24573 | 0.12513 | 0.12629 | 0.0016408 | 0.10792 | 0.11047 | 0.1237 | 0.11403 | 0.0084718
60 | 0.13611 | 0.11032 | 0.13691 | 0.12778 | 0.015129 | 0.096143 | 0.11339 | 0.11962 | 0.10972 | 0.012162
70 | 0.16485 | 0.13261 | 0.13478 | 0.14408 | 0.018019 | 0.099236 | 0.12348 | 0.12089 | 0.11454 | 0.013314
80 | 0.16441 | 0.13136 | 0.14746 | 0.14774 | 0.016525 | 0.099786 | 0.12651 | 0.11724 | 0.11451 | 0.013568
90 | 0.17851 | 0.11777 | 0.1439 | 0.14673 | 0.030466 | 0.10112 | 0.12045 | 0.11649 | 0.11269 | 0.010213
100 | 0.17411 | 0.13535 | 0.14958 | 0.15301 | 0.01961 | 0.094854 | 0.11083 | 0.10033 | 0.102 | 0.0081199
110 | 0.17154 | 0.13252 | 0.1499 | 0.15132 | 0.019552 | 0.097405 | 0.0991 | 0.1007 | 0.099067 | 0.0016458
120 | 0.18328 | 0.1346 | 0.16693 | 0.1616 | 0.024771 | 0.086655 | 0.087764 | 0.10891 | 0.094445 | 0.012544

## Figures 4B and 5B-D
Figure 4B | Figure 5B
PX40 Fibres are O2 Plasma treated for 2 minutes
HPLC Agilent Technologies 1260 Infinity, DAD Detector Signal (mAU) = 273 / 4 nm, Reference 360 / 80 nm | [10 empty] | RT = 0.54 min | 75:25 MeCN:DI Water
HF Surface area |  |  | 1.885 | cm2
Triplicate injections
Time (min) | Mass vial with cap (g) | Mass Caffeine Solution (g) | Error Mass (g) | Volume Caffeine Solution (ml) | Error Volume Caffeine Solution (ml) | Area 1 | Area 2 | Area 3 | Concentration 1 (ug/ml) | Concentration 2 (ug/ml) | Concentration 3 (ug/ml) | Average Concentration (ug/ml) | SD Concentration (ug/ml) | Mass in Sample 1 (ug) | Mass in Sample 2 (ug) | Mass in Sample 3 (ug) | Average Mass in Sample (ug) | Error Mass in Sample (ug) | Average Flux in Sample (ug/cm2/h) | Error Flux in Sample (ug/cm2/h) | Cumulative Mass (ug) | Error Cumulative Mass (ug)
10 | 2.78 | 0.39 | 0.014142 | 0.39117 | 0.036276 | 225.916 | 225.382 | 222.917 | 8.3481 | 8.3284 | 8.2373 | 8.3046 | 0.059115 | 3.2656 | 3.2578 | 3.2222 | 3.2485 | 0.30214 | 10.3404 | 0.96331 | 3.2485 | 0.30214
20 | 2.76 | 0.37 | 0.014142 | 0.37111 | 0.038235 | 211.21 | 208.581 | 208.174 | 7.8047 | 7.7075 | 7.6925 | 7.7349 | 0.060896 | 2.8964 | 2.8604 | 2.8548 | 2.8705 | 0.29661 | 9.1372 | 0.94537 | 6.1191 | 0.4234
30 | 2.78 | 0.39 | 0.014142 | 0.39117 | 0.036276 | 690.011 | 683.381 | 682.37 | 25.4974 | 25.2524 | 25.2151 | 25.3216 | 0.15337 | 9.9739 | 9.8781 | 9.8635 | 9.9052 | 0.92052 | 31.5291 | 2.9349 | 16.0242 | 1.0132
40 | 2.74 | 0.35 | 0.014142 | 0.35105 | 0.040419 | 1272.01 | 1264.68 | 1277.11 | 47.0035 | 46.7327 | 47.192 | 46.9761 | 0.23089 | 16.5007 | 16.4057 | 16.5669 | 16.4911 | 1.9004 | 52.4928 | 6.0557 | 32.5153 | 2.1537
50 | 2.8 | 0.41 | 0.014142 | 0.41123 | 0.034508 | 1341.19 | 1322.19 | 1325.3 | 49.5599 | 48.8578 | 48.9727 | 49.1301 | 0.37659 | 20.3807 | 20.092 | 20.1392 | 20.204 | 1.7024 | 64.3112 | 5.4297 | 52.7193 | 2.7453
60 | 2.76 | 0.37 | 0.014142 | 0.37111 | 0.038235 | 1213.04 | 1208.12 | 1215.76 | 44.8245 | 44.6427 | 44.925 | 44.7974 | 0.14309 | 16.635 | 16.5675 | 16.6723 | 16.6249 | 1.7137 | 52.9187 | 5.462 | 69.3442 | 3.2362
70 | 2.74 | 0.35 | 0.014142 | 0.35105 | 0.040419 | 995.705 | 1004.23 | 1003.32 | 36.7935 | 37.1085 | 37.0749 | 36.9923 | 0.17299 | 12.9165 | 13.0271 | 13.0152 | 12.9863 | 1.4964 | 41.3365 | 4.7683 | 82.3304 | 3.5654
80 | 2.72 | 0.33 | 0.014142 | 0.33099 | 0.042867 | 815.43 | 814.609 | 822.943 | 30.1319 | 30.1016 | 30.4095 | 30.2143 | 0.16972 | 9.9735 | 9.9634 | 10.0653 | 10.0007 | 1.2964 | 31.8333 | 4.13 | 92.3312 | 3.7938
90 | 2.73 | 0.34 | 0.014142 | 0.34102 | 0.041607 | 715.975 | 705.841 | 707.22 | 26.4568 | 26.0824 | 26.1333 | 26.2242 | 0.2031 | 9.0224 | 8.8947 | 8.9121 | 8.943 | 1.0933 | 28.4666 | 3.4833 | 101.2742 | 3.9482
100 | 2.72 | 0.33 | 0.014142 | 0.33099 | 0.042867 | 552.758 | 555.67 | 560.604 | 20.4256 | 20.5332 | 20.7155 | 20.5581 | 0.14656 | 6.7607 | 6.7964 | 6.8567 | 6.8046 | 0.88259 | 21.6597 | 2.8117 | 108.0788 | 4.0457
110 | 2.76 | 0.37 | 0.014142 | 0.37111 | 0.038235 | 482.245 | 483.988 | 487.559 | 17.82 | 17.8844 | 18.0164 | 17.9069 | 0.1001 | 6.6132 | 6.6371 | 6.6861 | 6.6455 | 0.68568 | 21.1533 | 2.1855 | 114.7243 | 4.1033
120 | 2.74 | 0.35 | 0.014142 | 0.35105 | 0.040419 | 431.629 | 433.111 | 429.081 | 15.9496 | 16.0044 | 15.8555 | 15.9365 | 0.075322 | 5.5992 | 5.6184 | 5.5661 | 5.5946 | 0.64467 | 17.808 | 2.0542 | 120.3189 | 4.1537
Mass empty vial with cap (g) |  |  | 2.39

## Figure 5A-C
Figure 5B
Time (min) | Cumulative Mass (ug) 2 | Cumulative Mass (ug) 3 | Cumulative Mass (ug) 4 | Average Cumulative Mass (ug) | SD Cumulative Mass (ug) | Error Cumulative Mass (ug) | Cumulative Mass (ug) Second Pass 4 | Cumulative Mass (ug) Second Pass 2 | Cumulative Mass (ug) Second Pass 3 | Average Cumulative Mass Second Pass (ug) | SD Cumulative Mass 4' (ug) | Error Cumulative Mass (ug)
10 | 0.01723 | 0.013123 | 0.024962 | 0.018438 | 0.0060112 | 0.0086764 | 0.039637 | 0.050604 | 0.041666 | 0.043969 | 0.0058354 | 0.014182
20 | 0.030816 | 0.024759 | 0.049054 | 0.034876 | 0.012646 | 0.011342 | 0.087143 | 0.10007 | 0.084532 | 0.090582 | 0.0083204 | 0.019587
30 | 0.043722 | 0.035599 | 0.07388 | 0.051067 | 0.02017 | 0.013314 | 0.1297 | 0.14318 | 0.12687 | 0.13325 | 0.0087145 | 0.023504
40 | 0.065364 | 0.061676 | 0.10263 | 0.076558 | 0.022658 | 0.015748 | 0.1759 | 0.17922 | 0.16426 | 0.17313 | 0.0078547 | 0.026111
50 | 0.1054 | 0.13887 | 0.14195 | 0.12874 | 0.020269 | 0.022413 | 0.21476 | 0.21312 | 0.19897 | 0.20895 | 0.0086842 | 0.0283
60 | 0.14816 | 0.17353 | 0.18496 | 0.16888 | 0.018832 | 0.024689 | 0.25234 | 0.24333 | 0.23459 | 0.24342 | 0.0088743 | 0.030223
70 | 0.19995 | 0.21519 | 0.2273 | 0.21415 | 0.013703 | 0.026839 | 0.29032 | 0.2745 | 0.27338 | 0.2794 | 0.0094696 | 0.031927
80 | 0.2516 | 0.25646 | 0.27363 | 0.26056 | 0.011571 | 0.028974 | 0.32715 | 0.30585 | 0.31313 | 0.31537 | 0.010825 | 0.033496
90 | 0.30768 | 0.29346 | 0.31883 | 0.30666 | 0.012718 | 0.032493 | 0.36375 | 0.33762 | 0.35097 | 0.35078 | 0.013065 | 0.03481
100 | 0.36238 | 0.33598 | 0.36583 | 0.35473 | 0.016328 | 0.035744 | 0.39526 | 0.36742 | 0.38578 | 0.38282 | 0.014158 | 0.03615
110 | 0.41627 | 0.37761 | 0.41292 | 0.40227 | 0.021418 | 0.038176 | 0.4269 | 0.39802 | 0.41692 | 0.41394 | 0.014668 | 0.037325
120 | 0.47385 | 0.4199 | 0.46536 | 0.45304 | 0.029011 | 0.040388 | 0.46112 | 0.42524 | 0.44449 | 0.44362 | 0.017953 | 0.038278

## Figure 6
Hydrophilic | [5 empty] | Hydrophobic
Time (h) | Cumulative Mass Relative to Initial (-) 1 | Cumulative Mass Relative to Initial (-) 2 | Cumulative Mass Relative to Initial (-) 3 | Average Cumulative Mass (ug) | SD Cumulative Mass (ug) | Time (h) | Cumulative Mass Relative to Initial (-) 1 | Cumulative Mass Relative to Initial (-) 2 | Cumulative Mass Relative to Initial (-) 3 | Average Cumulative Mass (ug) | SD Cumulative Mass (ug)
1 | 1 | 1 | 1 | 1 | 0 | 1 | 1 | 1 | 1 | 1 | 0
2 | 2.6206 | 2.4454 | 3.5564 | 2.8741 | 0.59731 | 2 | 2.3112 | 1.9273 | 2.3147 | 2.1844 | 0.22266
3 | 3.0831 | 3.8315 | 5.8749 | 4.2631 | 1.4451 | 3 | 3.4264 | 2.7712 | 3.0151 | 3.0709 | 0.33111
4 | 3.5025 | 5.4165 | 8.1704 | 5.6965 | 2.3465 | 4 | 4.3192 | 3.4547 | 3.4518 | 3.7419 | 0.49997
5 | 3.9206 | 6.9788 | 10.2882 | 7.0625 | 3.1846 | 5 | 5.1252 | 4.038 | 4.2683 | 4.4771 | 0.5729
6 | 4.3285 | 8.3231 | 12.2587 | 8.3034 | 3.9652 | 6 | 5.8232 | 4.4855 | 4.764 | 5.0242 | 0.7058
7 | 4.633 | 9.3241 | 14.4237 | 9.4603 | 4.8968 | 7 | 6.4696 | 5.1967 | 5.1683 | 5.6115 | 0.74326
8 | 4.7878 | 10.608 | 16.0377 | 10.4778 | 5.6261 | 8 | 7.0586 | 5.7022 | 5.4806 | 6.0804 | 0.85431
9 | 4.9019 | 12.0975 | 17.2474 | 11.4156 | 6.2009 | 9 | 7.6549 | 6.2238 |  | 6.9393 | 1.012
10 | 5.0121 | 13.7695 | 18.6388 | 12.4734 | 6.9052 | 10 | 8.2125 | 6.7226 |  | 7.4675 | 1.0535
11 | 5.1185 | 15.4851 | 20.2408 | 13.6148 | 7.7327 | 11 | 8.7752 | 7.1701 | 6.1702 | 7.3718 | 1.3142
12 | 5.2091 | 17.1351 | 21.9444 | 14.7629 | 8.6162 | 12 | 9.3011 | 7.5769 | 6.5961 | 7.8247 | 1.3694
15 | 5.4447 | 23.4399 | 26.8485 | 18.5777 | 11.5005 | 15 | 10.8311 | 8.7508 | 7.2552 | 8.9457 | 1.7959
19 | 5.6838 | 28.5198 | 33.1166 | 22.4401 | 14.6922 | 19 | 12.6505 | 10.5025 | 8.8098 | 10.6543 | 1.9249
21 | 5.7967 | 31.5077 | 36.0321 | 24.4455 | 16.308 | 21 | 13.5262 | 11.2085 | 9.5438 | 11.4262 | 2.0001
24 | 5.8995 | 36.6922 | 40.893 | 27.8283 | 19.1067 | 24 | 14.7019 | 12.1865 | 11.375 | 12.7545 | 1.7346