## Reference
Products per hour of reaction (mg/h) | [20 empty] | Products per hour of reaction (mg/h) | Variables ↓ ↓ | 0 | 1 | 2 | 3 | 4 | 5 | 6 | 7 | 8 | 9 | 10 | 11 | 12 | 13 | 14 | 15 | 16 | 17 | 18 | 19 | 20 | 21 | 22 | 22 | 23 | 24 | 25 | 26
Variables ↓ ↓ |  |  | Moles Conv | Total HC Mass [mg] | Rank | Total HCs Produced (excl Methane) [mg] | C1 | C2= | C2 | C3= | C3 | iso-C4 | n-C4 | C5 | C6 | C7 | C8 | CO | % CO2 Conversion |  |  |  | Co-dopant (0.5 wt. %) | [7 empty] | Reaction Pressure (bar) |  |  |  |  | Fe@CNT vs Fe@NCNT |  |  |  | Reaction pressure (bar) | [5 empty] | Hydrogen reduction + reaction pressure (bar)
1 | Temperature °C | 310 | 0.0006527 | 5.1714 | 25 | 2.1039 | 3.0675 | 0 | 1.1776 | 0 | 0.61406 | 0 | 0.21813 | 0.084766 | 0.0093749 | 0 | 0 | 8.9582 | 13.3 |  |  |  | Undoped | Li | Na | Cs | Co | Pd | Ru | In | 2 | 4 | 8* | 12 | 16 | 1 | 5* | 10 | 15 | 1 | 2.5 | 5 | 7.5* | 10 | 12.5 | 2 + 2.5 | 2 + 7.5 | 5 + 5* | 10 +7.5 | 10 + 10
2 |  | 330 | 0.0010208 | 8.4096 | 23 | 3.8252 | 4.5845 | 0 | 1.9644 | 0.11454 | 1.1104 | 0 | 0.40046 | 0.16203 | 0.073308 | 0 | 0 | 13.3523 | 20.8 | ENTER |  | C1 | 49 | 40.5 | 21.9 | 27.3 | 47.7 | 34.7 | 91.3 | 56.4 | 1.4807 | 3.4185 | 5.951 | 9.3433 | 9.9213 | 7.4675 | 5.951 | 6.1265 | 4.809 | 7.4675 | 8.6066 | 5.951 | 9.0933 | 10.1448 | 8.3181 | 5.7526 | 8.3699 | 5.951 | 8.3699 | 4.7938
3 |  | 350 | 0.0011091 | 8.5553 | 22 | 4.2145 | 4.3407 | 0.10889 | 1.8843 | 0.34225 | 1.0271 | 0.096691 | 0.48346 | 0.20806 | 0.063721 | 0 | 0 | 15.5019 | 22.6 |  |  | C2-C4 = | 4.31 | 13.02 | 29.52 | 8.7 | 3.78 | 0 | 0 | 1.81 | 0 | 0 | 0 | 0 | 0 | 0 | 0 | 0 | 0 | 0 | 0 | 0 | 0 | 0 | 0 | 0 | 0 | 0 | 0 | 0
[22 empty] | C2-C4 | 38.79 | 30.38 | 3.28 | 20.3 | 34.02 | 20.7 | 4.6 | 16.29 | 0 | 0 | 0 | 0 | 0 | 0 | 0 | 0 | 0 | 0 | 0 | 0 | 0 | 0 | 0
4 |  | 370 | 0.001963 | 12.787 | 17 | 6.8361 | 5.951 | 0.16519 | 2.7448 | 0.68836 | 1.6737 | 0.17114 | 0.82715 | 0.42489 | 0.11278 | 0.028102 | 0 | 31.5057 | 40 | ENTER |  | C5+ | 0.3 | 0.4 | 3.4 | 8.1 | 0.5 | 4.7 | 0.1 | 0.7 | 0.066551 | 0.17733 | 0.56578 | 0.39156 | 0.42327 | 0.3227 | 0.56578 | 0.3499 | 0.4915 | 0.3227 | 1.163 | 0.56578 | 1.7185 | 0.61322 | 0.67292 | 0.84517 | 0.76719 | 0.56578 | 0.76719 | 0.39611
5 |  | 390 | 0.0012907 | 14.4512 | 13 | 6.9155 | 7.5357 | 0.25342 | 2.9496 | 0.9414 | 1.4989 | 0.20629 | 0.65637 | 0.37249 | 0.037077 | 0 | 0 | 9.7249 | 26.3 | ENTER |  | % CO2 Conversion | 60.3 | 46.7 | 35.9 | 41 | 49.8 | 55 | 84.9 | 24.9 | 68.3 | 69.3 | 70.3 | 71.3 | 72.3 | 73.3 | 74.3 | 75.3 | 76.3 | 77.3 | 78.3 | 79.3 | 80.3 | 81.3 | 82.3 | 21% | 31% | 40% | 31% | 35%
6 |  | 410 | 0.0014673 | 15.6399 | 9 | 6.4843 | 9.1556 | 0.32927 | 3.0004 | 0.98794 | 1.2726 | 0.19189 | 0.51169 | 0.16939 | 0.021076 | 0 | 0 | 12.7822 | 29.9 |  |  | CO2 to HC | 55.7172 | 39.3681 | 20.8579 | 26.404 | 42.828 | 33.055 | 81.504 | 18.7248 | 1.0567 | 2.4919 | 4.5813 | 6.9409 | 7.4791 | 5.7102 | 4.8419 | 4.8767 | 4.0443 | 6.0218 | 7.6496 | 5.1678 | 8.6819 | 8.7462 | 7.3996 | 15.44% | 23.55% | 17.08% | 23.56% | 13.79%
7 | Flow rate sccm (cm³ / min) | 2 | 0.00076925 | 2.6569 | 20 | 1.1762 | 1.4807 | 0.010789 | 0.57181 | 0.06474 | 0.35055 | 0 | 0.11177 | 0.055502 | 0.011049 | 0 | 0 | 16.6557 | 62.7 |  |  | CO2 to CO | 4.5828 | 7.3319 | 15.0421 | 14.596 | 6.972 | 21.945 | 3.396 | 6.1752 | 67.2433 | 66.8081 | 65.7187 | 64.3591 | 64.8209 | 67.5898 | 69.4581 | 70.4233 | 72.2557 | 71.2782 | 70.6504 | 74.1322 | 71.6181 | 72.5538 | 74.9004 | 5.557% | 7.446% | 22.92% | 7.44% | 21.21%
8 |  | 4 | 0.00064779 | 6.2782 | 19 | 2.8597 | 3.4185 | 0.045426 | 1.3265 | 0.19081 | 0.78085 | 0.03765 | 0.3012 | 0.13087 | 0.027913 | 0.018547 | 0 | 6.5865 | 26.4 |  |  | Total Mass | 5.1714 | 5.1714 | 8.4096 | 8.5553 | 12.787 | 14.4512 | 15.6399 | 15.6399 | 2.6569 | 6.2782 | 12.787 | 15.8227 | 16.9089 | 13.5631 | 12.787 | 12.2837 | 9.6808 | 13.5631 | 21.0807 | 12.787 | 20.1473 | 18.218 | 16.432 | 14.0227 | 17.6828 | 12.787 | 17.6632 | 10.3639
9 |  | 8 | 0.001963 | 12.6026 | 15 | 6.6517 | 5.951 | 0.16519 | 2.5604 | 0.68836 | 1.6737 | 0.17114 | 0.82715 | 0.42489 | 0.11278 | 0.028102 | 0 | 31.5057 | 40 |  |  | C2= | 0 | 0 | 0 | 0.10889 | 0.16519 | 0.25342 | 0.32927 | 0.32927 | 0.010789 | 0.045426 | 0.16519 | 0.021165 | 0.025742 | 0.35901 | 0.16519 | 0.16278 | 0.31503 | 0.35901 | 0.10875 | 0.16519 | 0.14647 | 0.074541 | 0.065524 | 0.072269 | 0.06401 | 0.16519 | 0.06401 | 0
10 |  | 12 | 0.0015091 | 15.8227 | 8 | 6.4794 | 9.3433 | 0.021165 | 3.3652 | 0.38101 | 1.575 | 0.087707 | 0.6578 | 0.30486 | 0.086701 | 0 | 0 | 13.2724 | 20.5 |  |  | C2 | 1.1776 | 1.1776 | 1.9644 | 1.8843 | 2.7448 | 2.9496 | 3.0004 | 3.0004 | 0.57181 | 1.3265 | 2.7448 | 3.3652 | 3.4494 | 2.5978 | 2.7448 | 2.7603 | 1.8941 | 2.5978 | 4.5233 | 2.7448 | 4.0151 | 3.7291 | 3.6878 | 3.037 | 4.1172 | 2.7448 | 4.1172 | 2.5566
11 |  | 16 | 0.0018354 | 16.9089 | 6 | 6.9876 | 9.9213 | 0.025742 | 3.4494 | 0.64362 | 1.6188 | 0.16001 | 0.66671 | 0.31782 | 0.10545 | 0 | 0 | 20.3069 | 18.7 |  |  | C3= | 0 | 0 | 0.11454 | 0.34225 | 0.68836 | 0.9414 | 0.98794 | 0.98794 | 0.06474 | 0.19081 | 0.68836 | 0.38101 | 0.64362 | 0.9425 | 0.68836 | 0.47359 | 0.67122 | 0.9425 | 0.5003 | 0.68836 | 0.52315 | 0.02485 | 0.1966 | 0.34693 | 0.34143 | 0.68836 | 0.34143 | 0.24093
12 | Pressure: Pre-Treatment bar | 1 | 0.0015999 | 13.5631 | 11 | 6.0956 | 7.4675 | 0.35901 | 2.5978 | 0.9425 | 1.1994 | 0.2557 | 0.41843 | 0.23086 | 0.068938 | 0.022903 | 0 | 20.0757 | 32.6 |  |  | C3 | 0.61406 | 0.61406 | 1.1104 | 1.0271 | 1.6737 | 1.4989 | 1.2726 | 1.2726 | 0.35055 | 0.78085 | 1.6737 | 1.575 | 1.6188 | 1.1994 | 1.6737 | 1.6441 | 0.86136 | 1.1994 | 4.3085 | 1.6737 | 2.8949 | 2.3959 | 2.5067 | 2.636 | 2.8515 | 1.6737 | 2.8319 | 1.6776
13 |  | 5 | 4.9075e-05 | 14.8091 | 7 | 8.263 | 6.5461 | 0.092918 | 2.6695 | 0.44606 | 1.9673 | 0.21178 | 1.3862 | 1.109 | 0.26645 | 0.11381 | 0 | 9.9466 | 34 |  |  | iso-C4 | 0 | 0 | 0 | 0.096691 | 0.17114 | 0.20629 | 0.19189 | 0.19189 | 0 | 0.03765 | 0.17114 | 0.087707 | 0.16001 | 0.2557 | 0.17114 | 0.16864 | 0.17028 | 0.2557 | 0.22533 | 0.17114 | 0.23845 | 0.12871 | 0 | 0.29949 | 0 | 0.17114 | 0 | 0
14 |  | 10 | 0.0010551 | 12.2837 | 11 | 6.1572 | 6.1265 | 0.16278 | 2.7603 | 0.47359 | 1.6441 | 0.16864 | 0.5979 | 0.28928 | 0.06062 | 0 | 0 | 7.152 | 21.5 |  |  | n-C4 | 0.21813 | 0.21813 | 0.40046 | 0.48346 | 0.82715 | 0.65637 | 0.51169 | 0.51169 | 0.11177 | 0.3012 | 0.82715 | 0.6578 | 0.66671 | 0.41843 | 0.82715 | 0.5979 | 0.46827 | 0.41843 | 1.6449 | 0.82715 | 1.5174 | 1.1069 | 0.98431 | 1.0332 | 1.1716 | 0.82715 | 1.1716 | 0.6988
15 |  | 15 | 0.0009766 | 9.6808 | 12 | 4.8718 | 4.809 | 0.31503 | 1.8941 | 0.67122 | 0.86136 | 0.17028 | 0.46827 | 0.23957 | 0.084163 | 0.16777 | 0 | 9.6561 | 19.9 |  |  | C5 | 0.084766 | 0.084766 | 0.16203 | 0.20806 | 0.42489 | 0.37249 | 0.16939 | 0.16939 | 0.055502 | 0.13087 | 0.42489 | 0.30486 | 0.31782 | 0.23086 | 0.42489 | 0.28928 | 0.23957 | 0.23086 | 1.0294 | 0.42489 | 1.0118 | 0.56242 | 0.4045 | 0.47588 | 0.54882 | 0.42489 | 0.54882 | 0.29743
16 | Pressure: Reaction bar | 1 | 0.0015999 | 13.5631 | 10 | 6.0956 | 7.4675 | 0.35901 | 2.5978 | 0.9425 | 1.1994 | 0.2557 | 0.41843 | 0.23086 | 0.068938 | 0.022903 | 0 | 20.0757 | 32.6 |  |  | C6 | 0.0093749 | 0.0093749 | 0.073308 | 0.063721 | 0.11278 | 0.037077 | 0.021076 | 0.021076 | 0.011049 | 0.027913 | 0.11278 | 0.086701 | 0.10545 | 0.068938 | 0.11278 | 0.06062 | 0.084163 | 0.068938 | 0.13365 | 0.11278 | 0.57857 | 0.025446 | 0.26842 | 0.14803 | 0.17481 | 0.11278 | 0.17481 | 0.098684
17 |  | 2.5 | 0.0015508 | 21.0807 | 1 | 12.4741 | 8.6066 | 0.10875 | 4.5233 | 0.5003 | 4.3085 | 0.22533 | 1.6449 | 1.0294 | 0.13365 | 0 | 0 | 4.6912 | 31.6 |  |  | C7 | 0 | 0 | 0 | 0 | 0.028102 | 0 | 0 | 0 | 0 | 0.018547 | 0.028102 | 0 | 0 | 0.022903 | 0.028102 | 0 | 0.16777 | 0.022903 | 0 | 0.028102 | 0.12814 | 0.025362 | 0 | 0.20655 | 0.043558 | 0.028102 | 0.043558 | 0
18 |  | 5 | 0.001325 | 14.8091 | 6 | 8.263 | 6.5461 | 0.092918 | 2.6695 | 0.44606 | 1.9673 | 0.21178 | 1.3862 | 1.109 | 0.26645 | 0.11381 | 0 | 9.9466 | 27 |  |  | C8 | 0 | 0 | 0 | 0 | 0 | 0 | 0 | 0 | 0 | 0 | 0 | 0 | 0 | 0 | 0 | 0 | 0 | 0 | 0 | 0 | 0 | 0 | 0 | 0.014715 | 0 | 0 | 0 | 0
19 |  | 7 | 0.0014919 | 20.1473 | 1 | 11.0539 | 9.0933 | 0.14647 | 4.0151 | 0.52315 | 2.8949 | 0.23845 | 1.5174 | 1.0118 | 0.57857 | 0.12814 | 0 | 4.8056 | 30.4 |  |  | Methane | 49 | 40.5 | 21.9 | 27.3 | 47.7 | 34.7 | 91.3 | 56.4 | 1.4807 | 3.4185 | 5.951 | 9.3433 | 9.9213 | 7.4675 | 5.951 | 6.1265 | 4.809 | 7.4675 | 8.6066 | 5.951 | 9.0933 | 10.1448 | 8.3181 | 5.7526 | 8.3699 | 5.951 | 8.3699 | 4.7938
20 |  | 10 | 0.0017716 | 18.218 | 1 | 8.0732 | 10.1448 | 0.074541 | 3.7291 | 0.02485 | 2.3959 | 0.12871 | 1.1069 | 0.56242 | 0.025446 | 0.025362 | 0 | 16.6733 | 36.1 |  |  | Total C2+ | -43.8286 | -35.3286 | -13.4904 | -18.7447 | -34.913 | -20.2488 | -75.6601 | -40.7601 | 1.1762 | 2.8597 | 6.8361 | 6.4794 | 6.9876 | 6.0956 | 6.8361 | 6.1572 | 4.8718 | 6.0956 | 12.4741 | 6.8361 | 11.0539 | 8.0732 | 8.1138 | 8.2701 | 9.3129 | 6.8361 | 9.2933 | 5.5701
21 |  | 12.5 | 0.002336 | 16.432 | 3 | 8.1138 | 8.3181 | 0.065524 | 3.6878 | 0.1966 | 2.5067 | 0 | 0.98431 | 0.4045 | 0.26842 | 0 | 0 | 35.5943 | 47.6 | ENTER |  | O/P ratio | 0.1 | 0.3 | 0.9 | 0.3 | 0.1 | 0 | 0 | 0.1
22 | Pressure: Pre-Treatment + Reaction bar | 2 + 2.5 | 0.0010306 | 14.0227 | 4 | 8.2701 | 5.7526 | 0.072269 | 3.037 | 0.34693 | 2.636 | 0.29949 | 1.0332 | 0.47588 | 0.14803 | 0.20655 | 0.014715 | 3.1176 | 21 | ENTER |  | Total C2-C4 | 43.1 | 43.4 | 32.8 | 29 | 37.8 | 20.7 | 4.6 | 18.1
23 |  | 2 + 7.5 | 0.0015213 | 17.6828 | 1 | 9.3129 | 8.3699 | 0.06401 | 4.1172 | 0.34143 | 2.8515 | 0 | 1.1716 | 0.54882 | 0.17481 | 0.043558 | 0 | 10.227 | 31 | Note: |  | Sum all products | 92.4 | 84.3 | 58.1 | 64.4 | 86 | 60.1 | 96 | 75.2 | 1.5472 | 3.5958 | 6.5168 | 9.7348 | 10.3446 | 7.7902 | 6.5168 | 6.4764 | 5.3005 | 7.7902 | 9.7696 | 6.5168 | 10.8119 | 10.758 | 8.9911
24 |  | 5 + 5 | 0.001963 | 14.8091 | 2 | 8.263 | 6.5461 | 0.092918 | 2.6695 | 0.44606 | 1.9673 | 0.21178 | 1.3862 | 1.109 | 0.26645 | 0.11381 | 0 | 9.9466 | 40 | Products do not add to 100% because CO is not factored in. This graph normalizes these values to 100% automatically. Conversion to CO is represented as the percentage of the conversion that went into CO, rather than as part of normalized product selectivity.
25 |  | 10 +7.5 | 0.0015213 | 17.6632 | 1 | 9.2933 | 8.3699 | 0.06401 | 4.1172 | 0.34143 | 2.8319 | 0 | 1.1716 | 0.54882 | 0.17481 | 0.043558 | 0 | 10.227 | 31
26 |  | 10 + 10 | 0.0017176 | 10.3639 | 1 | 5.5701 | 4.7938 | 0 | 2.5566 | 0.24093 | 1.6776 | 0 | 0.6988 | 0.29743 | 0.098684 | 0 | 0 | 29.1552 | 35

## Co-dopants
Products per hour of reaction (mg/h) | [20 empty] | Products per hour of reaction (mg/h) | Variables ↓ ↓ | 1 | 2 | 3 | 4 | 5 | 6 | 8 | 9
Variables ↓ ↓ |  |  | Moles Conv | Total HC Mass [mg] | Rank | Total HCs Produced (excl Methane) [mg] | C1 | C2= | C2 | C3= | C3 | iso-C4 | n-C4 | C5 | C6 | C7 | C8 | CO | % CO2 Conversion | [11 empty] | <Can enter x-axis title into black box here, if desired
1 | Temperature °C | 310 | 0.0006527 | 5.1714 | 25 | 2.1039 | 3.0675 | 0 | 1.1776 | 0 | 0.61406 | 0 | 0.21813 | 0.084766 | 0.0093749 | 0 | 0 | 8.9582 | 13.3 |  |  |  | Fe@CNTs | Fe@NCNTs | Ru-Fe@NCNTs | Ru-Fe@CNTs (no N) | Ru-Fe@NCNTs (not activated; no Fe) | Ru-Fe@CNTs (not activated; no N, no Fe) | Ru,Fe@NCNTs-0.05/0.95 | Ru,Fe@NCNTs-0.2/1.0
2 |  | 330 | 0.0010208 | 8.4096 | 23 | 3.8252 | 4.5845 | 0 | 1.9644 | 0.11454 | 1.1104 | 0 | 0.40046 | 0.16203 | 0.073308 | 0 | 0 | 13.3523 | 20.8 | ENTER |  | C1 | 34 | 49 | 91 | 87 | 86 | 74 | 37 | 37
3 |  | 350 | 0.0011091 | 8.5553 | 22 | 4.2145 | 4.3407 | 0.10889 | 1.8843 | 0.34225 | 1.0271 | 0.096691 | 0.48346 | 0.20806 | 0.063721 | 0 | 0 | 15.5019 | 22.6 |  |  | C2-C4 = | 31.25 | 2.155 | 0 | 0 | 0 | 0 | 3.9 | 3.6
[22 empty] | C2-C4 | 31.25 | 40.945 | 1 | 6 | 3 | 11 | 35.1 | 32.4
4 |  | 370 | 0.001963 | 12.787 | 17 | 6.8361 | 5.951 | 0.16519 | 2.7448 | 0.68836 | 1.6737 | 0.17114 | 0.82715 | 0.42489 | 0.11278 | 0.028102 | 0 | 31.5057 | 40 | ENTER |  | C5+ | 3.5 | 0.3 | 0 | 0 | 0 | 0 | 7 | 12
5 |  | 390 | 0.0012907 | 14.4512 | 13 | 6.9155 | 7.5357 | 0.25342 | 2.9496 | 0.9414 | 1.4989 | 0.20629 | 0.65637 | 0.37249 | 0.037077 | 0 | 0 | 9.7249 | 26.3 | ENTER |  | % CO2 Conversion | 48 | 60.3 | 71 | 63 | 50 | 47 | 51 | 56
6 |  | 410 | 0.0014673 | 15.6399 | 9 | 6.4843 | 9.1556 | 0.32927 | 3.0004 | 0.98794 | 1.2726 | 0.19189 | 0.51169 | 0.16939 | 0.021076 | 0 | 0 | 12.7822 | 29.9 |  |  | CO2 to HC | 23.04 | 55.7172 | 65.32 | 58.59 | 44.5 | 39.95 | 42.33 | 47.6
7 | Flow rate sccm (cm³ / min) | 2 | 0.00076925 | 2.6569 | 20 | 1.1762 | 1.4807 | 0.010789 | 0.57181 | 0.06474 | 0.35055 | 0 | 0.11177 | 0.055502 | 0.011049 | 0 | 0 | 16.6557 | 62.7 | CO selectivity is where selectivty goes from being normalized wrt 100% to being normalized wrt total conversion for each specific test. |  | CO2 to CO | 24.96 | 4.5828 | 5.68 | 4.41 | 5.5 | 7.05 | 8.67 | 8.4
8 |  | 4 | 0.00064779 | 6.2782 | 19 | 2.8597 | 3.4185 | 0.045426 | 1.3265 | 0.19081 | 0.78085 | 0.03765 | 0.3012 | 0.13087 | 0.027913 | 0.018547 | 0 | 6.5865 | 26.4 |  |  | Total Mass | 5.1714 | 5.1714 | 5.1714 | 8.4096 | 8.5553 | 12.787 | 15.6399 | 15.6399
9 |  | 8 | 0.001963 | 12.6026 | 15 | 6.6517 | 5.951 | 0.16519 | 2.5604 | 0.68836 | 1.6737 | 0.17114 | 0.82715 | 0.42489 | 0.11278 | 0.028102 | 0 | 31.5057 | 40 |  |  | C2= | 0 | 0 | 0 | 0 | 0.10889 | 0.16519 | 0.32927 | 0.32927
10 |  | 12 | 0.0015091 | 15.8227 | 8 | 6.4794 | 9.3433 | 0.021165 | 3.3652 | 0.38101 | 1.575 | 0.087707 | 0.6578 | 0.30486 | 0.086701 | 0 | 0 | 13.2724 | 20.5 |  |  | C2 | 1.1776 | 1.1776 | 1.1776 | 1.9644 | 1.8843 | 2.7448 | 3.0004 | 3.0004
11 |  | 16 | 0.0018354 | 16.9089 | 6 | 6.9876 | 9.9213 | 0.025742 | 3.4494 | 0.64362 | 1.6188 | 0.16001 | 0.66671 | 0.31782 | 0.10545 | 0 | 0 | 20.3069 | 18.7 |  |  | C3= | 0 | 0 | 0 | 0.11454 | 0.34225 | 0.68836 | 0.98794 | 0.98794
12 | Pressure: Pre-Treatment bar | 1 | 0.0015999 | 13.5631 | 11 | 6.0956 | 7.4675 | 0.35901 | 2.5978 | 0.9425 | 1.1994 | 0.2557 | 0.41843 | 0.23086 | 0.068938 | 0.022903 | 0 | 20.0757 | 32.6 |  |  | C3 | 0.61406 | 0.61406 | 0.61406 | 1.1104 | 1.0271 | 1.6737 | 1.2726 | 1.2726
13 |  | 5 | 4.9075e-05 | 14.8091 | 7 | 8.263 | 6.5461 | 0.092918 | 2.6695 | 0.44606 | 1.9673 | 0.21178 | 1.3862 | 1.109 | 0.26645 | 0.11381 | 0 | 9.9466 | 34 |  |  | iso-C4 | 0 | 0 | 0 | 0 | 0.096691 | 0.17114 | 0.19189 | 0.19189
14 |  | 10 | 0.0010551 | 12.2837 | 11 | 6.1572 | 6.1265 | 0.16278 | 2.7603 | 0.47359 | 1.6441 | 0.16864 | 0.5979 | 0.28928 | 0.06062 | 0 | 0 | 7.152 | 21.5 |  |  | n-C4 | 0.21813 | 0.21813 | 0.21813 | 0.40046 | 0.48346 | 0.82715 | 0.51169 | 0.51169
15 |  | 15 | 0.0009766 | 9.6808 | 12 | 4.8718 | 4.809 | 0.31503 | 1.8941 | 0.67122 | 0.86136 | 0.17028 | 0.46827 | 0.23957 | 0.084163 | 0.16777 | 0 | 9.6561 | 19.9 |  |  | C5 | 0.084766 | 0.084766 | 0.084766 | 0.16203 | 0.20806 | 0.42489 | 0.16939 | 0.16939
16 | Pressure: Reaction bar | 1 | 0.0015999 | 13.5631 | 10 | 6.0956 | 7.4675 | 0.35901 | 2.5978 | 0.9425 | 1.1994 | 0.2557 | 0.41843 | 0.23086 | 0.068938 | 0.022903 | 0 | 20.0757 | 32.6 |  |  | C6 | 0.0093749 | 0.0093749 | 0.0093749 | 0.073308 | 0.063721 | 0.11278 | 0.021076 | 0.021076
17 |  | 2.5 | 0.0015508 | 21.0807 | 1 | 12.4741 | 8.6066 | 0.10875 | 4.5233 | 0.5003 | 4.3085 | 0.22533 | 1.6449 | 1.0294 | 0.13365 | 0 | 0 | 4.6912 | 31.6 |  |  | C7 | 0 | 0 | 0 | 0 | 0 | 0.028102 | 0 | 0
18 |  | 5 | 0.001325 | 14.8091 | 6 | 8.263 | 6.5461 | 0.092918 | 2.6695 | 0.44606 | 1.9673 | 0.21178 | 1.3862 | 1.109 | 0.26645 | 0.11381 | 0 | 9.9466 | 27 |  |  | C8 | 0 | 0 | 0 | 0 | 0 | 0 | 0 | 0
19 |  | 7 | 0.0014919 | 20.1473 | 1 | 11.0539 | 9.0933 | 0.14647 | 4.0151 | 0.52315 | 2.8949 | 0.23845 | 1.5174 | 1.0118 | 0.57857 | 0.12814 | 0 | 4.8056 | 30.4 |  |  | Methane | 34 | 49 | 91 | 87 | 86 | 74 | 37 | 37
20 |  | 10 | 0.0017716 | 18.218 | 1 | 8.0732 | 10.1448 | 0.074541 | 3.7291 | 0.02485 | 2.3959 | 0.12871 | 1.1069 | 0.56242 | 0.025446 | 0.025362 | 0 | 16.6733 | 36.1 |  |  | Total C2+ | -28.8286 | -43.8286 | -85.8286 | -78.5904 | -77.4447 | -61.213 | -21.3601 | -21.3601
21 |  | 12.5 | 0.002336 | 16.432 | 3 | 8.1138 | 8.3181 | 0.065524 | 3.6878 | 0.1966 | 2.5067 | 0 | 0.98431 | 0.4045 | 0.26842 | 0 | 0 | 35.5943 | 47.6 | ENTER |  | O/P ratio | 1 | 0.1 | 0 | 0 | 0 | 0 | 0.1 | 0.1
22 | Pressure: Pre-Treatment + Reaction bar | 2 + 2.5 | 0.0010306 | 14.0227 | 4 | 8.2701 | 5.7526 | 0.072269 | 3.037 | 0.34693 | 2.636 | 0.29949 | 1.0332 | 0.47588 | 0.14803 | 0.20655 | 0.014715 | 3.1176 | 21 | ENTER |  | Total C2-C4 | 62.5 | 43.1 | 1 | 6 | 3 | 11 | 39 | 36
23 |  | 2 + 7.5 | 0.0015213 | 17.6828 | 1 | 9.3129 | 8.3699 | 0.06401 | 4.1172 | 0.34143 | 2.8515 | 0 | 1.1716 | 0.54882 | 0.17481 | 0.043558 | 0 | 10.227 | 31 |  |  | Sum all products | 100 | 92.4 | 92 | 93 | 89 | 85 | 83 | 85
24 |  | 5 + 5 | 0.001963 | 14.8091 | 2 | 8.263 | 6.5461 | 0.092918 | 2.6695 | 0.44606 | 1.9673 | 0.21178 | 1.3862 | 1.109 | 0.26645 | 0.11381 | 0 | 9.9466 | 40 | Note: Sum all products does not add to 100% because CO is not factored in. This graph normalizes these values to 100% automatically. Conversion to CO is represented as the percentage of the conversion that went into CO, rather than as part of normalized product selectivity.
25 |  | 10 +7.5 | 0.0015213 | 17.6632 | 1 | 9.2933 | 8.3699 | 0.06401 | 4.1172 | 0.34143 | 2.8319 | 0 | 1.1716 | 0.54882 | 0.17481 | 0.043558 | 0 | 10.227 | 31 | Note 2: DO NOT use Pure CNTs calculation as basis for other calulations, it has been modified to incorporate data from the ChemSusChem paper plot, which has resulted in a functional but incorrecat calculation being applied in the CO2 to HC field.
26 |  | 10 + 10 | 0.0017176 | 10.3639 | 1 | 5.5701 | 4.7938 | 0 | 2.5566 | 0.24093 | 1.6776 | 0 | 0.6988 | 0.29743 | 0.098684 | 0 | 0 | 29.1552 | 35

## CNT vs NCNT
Products per hour of reaction (mg/h) | [20 empty] | Products per hour of reaction (mg/h) | Variables ↓ ↓ | 1 | 2
Variables ↓ ↓ |  |  | Moles Conv | Total HC Mass [mg] | Rank | Total HCs Produced (excl Methane) [mg] | C1 | C2= | C2 | C3= | C3 | iso-C4 | n-C4 | C5 | C6 | C7 | C8 | CO | % CO2 Conversion | [5 empty] | <Can enter x-axis title into black box here, if desired
1 | Temperature °C | 310 | 0.0006527 | 5.1714 | 25 | 2.1039 | 3.0675 | 0 | 1.1776 | 0 | 0.61406 | 0 | 0.21813 | 0.084766 | 0.0093749 | 0 | 0 | 8.9582 | 13.3 |  |  |  | Fe@CNTs | Fe@NCNTs
2 |  | 330 | 0.0010208 | 8.4096 | 23 | 3.8252 | 4.5845 | 0 | 1.9644 | 0.11454 | 1.1104 | 0 | 0.40046 | 0.16203 | 0.073308 | 0 | 0 | 13.3523 | 20.8 | ENTER |  | C1 | 34 | 49
3 |  | 350 | 0.0011091 | 8.5553 | 22 | 4.2145 | 4.3407 | 0.10889 | 1.8843 | 0.34225 | 1.0271 | 0.096691 | 0.48346 | 0.20806 | 0.063721 | 0 | 0 | 15.5019 | 22.6 |  |  | C2-C4 = | 31.25 | 2.155
[22 empty] | C2-C4 | 31.25 | 40.945
4 |  | 370 | 0.001963 | 12.787 | 17 | 6.8361 | 5.951 | 0.16519 | 2.7448 | 0.68836 | 1.6737 | 0.17114 | 0.82715 | 0.42489 | 0.11278 | 0.028102 | 0 | 31.5057 | 40 | ENTER |  | C5+ | 3.5 | 0.3
5 |  | 390 | 0.0012907 | 14.4512 | 13 | 6.9155 | 7.5357 | 0.25342 | 2.9496 | 0.9414 | 1.4989 | 0.20629 | 0.65637 | 0.37249 | 0.037077 | 0 | 0 | 9.7249 | 26.3 | ENTER |  | % CO2 Conversion | 48 | 60.3
6 |  | 410 | 0.0014673 | 15.6399 | 9 | 6.4843 | 9.1556 | 0.32927 | 3.0004 | 0.98794 | 1.2726 | 0.19189 | 0.51169 | 0.16939 | 0.021076 | 0 | 0 | 12.7822 | 29.9 |  |  | CO2 to HC | 23.04 | 55.7172
7 | Flow rate sccm (cm³ / min) | 2 | 0.00076925 | 2.6569 | 20 | 1.1762 | 1.4807 | 0.010789 | 0.57181 | 0.06474 | 0.35055 | 0 | 0.11177 | 0.055502 | 0.011049 | 0 | 0 | 16.6557 | 62.7 | CO selectivity is where selectivty goes from being normalized wrt 100% to being normalized wrt total conversion for each specific test. |  | CO2 to CO | 24.96 | 4.5828
8 |  | 4 | 0.00064779 | 6.2782 | 19 | 2.8597 | 3.4185 | 0.045426 | 1.3265 | 0.19081 | 0.78085 | 0.03765 | 0.3012 | 0.13087 | 0.027913 | 0.018547 | 0 | 6.5865 | 26.4 |  |  | Total Mass | 5.1714 | 5.1714
9 |  | 8 | 0.001963 | 12.6026 | 15 | 6.6517 | 5.951 | 0.16519 | 2.5604 | 0.68836 | 1.6737 | 0.17114 | 0.82715 | 0.42489 | 0.11278 | 0.028102 | 0 | 31.5057 | 40 |  |  | C2= | 0 | 0
10 |  | 12 | 0.0015091 | 15.8227 | 8 | 6.4794 | 9.3433 | 0.021165 | 3.3652 | 0.38101 | 1.575 | 0.087707 | 0.6578 | 0.30486 | 0.086701 | 0 | 0 | 13.2724 | 20.5 |  |  | C2 | 1.1776 | 1.1776
11 |  | 16 | 0.0018354 | 16.9089 | 6 | 6.9876 | 9.9213 | 0.025742 | 3.4494 | 0.64362 | 1.6188 | 0.16001 | 0.66671 | 0.31782 | 0.10545 | 0 | 0 | 20.3069 | 18.7 |  |  | C3= | 0 | 0
12 | Pressure: Pre-Treatment bar | 1 | 0.0015999 | 13.5631 | 11 | 6.0956 | 7.4675 | 0.35901 | 2.5978 | 0.9425 | 1.1994 | 0.2557 | 0.41843 | 0.23086 | 0.068938 | 0.022903 | 0 | 20.0757 | 32.6 |  |  | C3 | 0.61406 | 0.61406
13 |  | 5 | 4.9075e-05 | 14.8091 | 7 | 8.263 | 6.5461 | 0.092918 | 2.6695 | 0.44606 | 1.9673 | 0.21178 | 1.3862 | 1.109 | 0.26645 | 0.11381 | 0 | 9.9466 | 34 |  |  | iso-C4 | 0 | 0
14 |  | 10 | 0.0010551 | 12.2837 | 11 | 6.1572 | 6.1265 | 0.16278 | 2.7603 | 0.47359 | 1.6441 | 0.16864 | 0.5979 | 0.28928 | 0.06062 | 0 | 0 | 7.152 | 21.5 |  |  | n-C4 | 0.21813 | 0.21813
15 |  | 15 | 0.0009766 | 9.6808 | 12 | 4.8718 | 4.809 | 0.31503 | 1.8941 | 0.67122 | 0.86136 | 0.17028 | 0.46827 | 0.23957 | 0.084163 | 0.16777 | 0 | 9.6561 | 19.9 |  |  | C5 | 0.084766 | 0.084766
16 | Pressure: Reaction bar | 1 | 0.0015999 | 13.5631 | 10 | 6.0956 | 7.4675 | 0.35901 | 2.5978 | 0.9425 | 1.1994 | 0.2557 | 0.41843 | 0.23086 | 0.068938 | 0.022903 | 0 | 20.0757 | 32.6 |  |  | C6 | 0.0093749 | 0.0093749
17 |  | 2.5 | 0.0015508 | 21.0807 | 1 | 12.4741 | 8.6066 | 0.10875 | 4.5233 | 0.5003 | 4.3085 | 0.22533 | 1.6449 | 1.0294 | 0.13365 | 0 | 0 | 4.6912 | 31.6 |  |  | C7 | 0 | 0
18 |  | 5 | 0.001325 | 14.8091 | 6 | 8.263 | 6.5461 | 0.092918 | 2.6695 | 0.44606 | 1.9673 | 0.21178 | 1.3862 | 1.109 | 0.26645 | 0.11381 | 0 | 9.9466 | 27 |  |  | C8 | 0 | 0
19 |  | 7 | 0.0014919 | 20.1473 | 1 | 11.0539 | 9.0933 | 0.14647 | 4.0151 | 0.52315 | 2.8949 | 0.23845 | 1.5174 | 1.0118 | 0.57857 | 0.12814 | 0 | 4.8056 | 30.4 |  |  | Methane | 34 | 49
20 |  | 10 | 0.0017716 | 18.218 | 1 | 8.0732 | 10.1448 | 0.074541 | 3.7291 | 0.02485 | 2.3959 | 0.12871 | 1.1069 | 0.56242 | 0.025446 | 0.025362 | 0 | 16.6733 | 36.1 |  |  | Total C2+ | -28.8286 | -43.8286
21 |  | 12.5 | 0.002336 | 16.432 | 3 | 8.1138 | 8.3181 | 0.065524 | 3.6878 | 0.1966 | 2.5067 | 0 | 0.98431 | 0.4045 | 0.26842 | 0 | 0 | 35.5943 | 47.6 | ENTER |  | O/P ratio | 1 | 0.1
22 | Pressure: Pre-Treatment + Reaction bar | 2 + 2.5 | 0.0010306 | 14.0227 | 4 | 8.2701 | 5.7526 | 0.072269 | 3.037 | 0.34693 | 2.636 | 0.29949 | 1.0332 | 0.47588 | 0.14803 | 0.20655 | 0.014715 | 3.1176 | 21 | ENTER |  | Total C2-C4 | 62.5 | 43.1
23 |  | 2 + 7.5 | 0.0015213 | 17.6828 | 1 | 9.3129 | 8.3699 | 0.06401 | 4.1172 | 0.34143 | 2.8515 | 0 | 1.1716 | 0.54882 | 0.17481 | 0.043558 | 0 | 10.227 | 31 |  |  | Sum all products | 100 | 92.4
24 |  | 5 + 5 | 0.001963 | 14.8091 | 2 | 8.263 | 6.5461 | 0.092918 | 2.6695 | 0.44606 | 1.9673 | 0.21178 | 1.3862 | 1.109 | 0.26645 | 0.11381 | 0 | 9.9466 | 40 | Note: Sum all products does not add to 100% because CO is not factored in. This graph normalizes these values to 100% automatically. Conversion to CO is represented as the percentage of the conversion that went into CO, rather than as part of normalized product selectivity.
25 |  | 10 +7.5 | 0.0015213 | 17.6632 | 1 | 9.2933 | 8.3699 | 0.06401 | 4.1172 | 0.34143 | 2.8319 | 0 | 1.1716 | 0.54882 | 0.17481 | 0.043558 | 0 | 10.227 | 31 | Note 2: DO NOT use Pure CNTs calculation as basis for other calulations, it has been modified to incorporate data from the ChemSusChem paper plot, which has resulted in a functional but incorrecat calculation being applied in the CO2 to HC field.
26 |  | 10 + 10 | 0.0017176 | 10.3639 | 1 | 5.5701 | 4.7938 | 0 | 2.5566 | 0.24093 | 1.6776 | 0 | 0.6988 | 0.29743 | 0.098684 | 0 | 0 | 29.1552 | 35

## NCNTs Pressure
Products per hour of reaction (mg/h) | [20 empty] | Products per hour of reaction (mg/h) | Variables ↓ ↓ | 2 |  | 3 | 4 | 5
Variables ↓ ↓ |  |  | Moles Conv | Total HC Mass [mg] | Rank | Total HCs Produced (excl Methane) [mg] | C1 | C2= | C2 | C3= | C3 | iso-C4 | n-C4 | C5 | C6 | C7 | C8 | CO | % CO2 Conversion | [8 empty] | <Can enter x-axis title into black box here, if desired
1 | Temperature °C | 310 | 0.0006527 | 5.1714 | 25 | 2.1039 | 3.0675 | 0 | 1.1776 | 0 | 0.61406 | 0 | 0.21813 | 0.084766 | 0.0093749 | 0 | 0 | 8.9582 | 13.3 |  |  |  | 1 bar | 5 bar | 10 bar | 15 bar | 25 bar
2 |  | 330 | 0.0010208 | 8.4096 | 23 | 3.8252 | 4.5845 | 0 | 1.9644 | 0.11454 | 1.1104 | 0 | 0.40046 | 0.16203 | 0.073308 | 0 | 0 | 13.3523 | 20.8 | ENTER |  | C1 | 23 | 37 | 39 | 49 | 44.3
3 |  | 350 | 0.0011091 | 8.5553 | 22 | 4.2145 | 4.3407 | 0.10889 | 1.8843 | 0.34225 | 1.0271 | 0.096691 | 0.48346 | 0.20806 | 0.063721 | 0 | 0 | 15.5019 | 22.6 |  |  | C2-C4 = | 6.65 | 1.75 | 4.8 | 2.155 | 4.39
[22 empty] | C2-C4 | 12.35 | 33.25 | 43.2 | 40.945 | 39.51
4 |  | 370 | 0.001963 | 12.787 | 17 | 6.8361 | 5.951 | 0.16519 | 2.7448 | 0.68836 | 1.6737 | 0.17114 | 0.82715 | 0.42489 | 0.11278 | 0.028102 | 0 | 31.5057 | 40 | ENTER |  | C5+ | 2 | 4 | 0.6 | 0.3 | 0.5
5 |  | 390 | 0.0012907 | 14.4512 | 13 | 6.9155 | 7.5357 | 0.25342 | 2.9496 | 0.9414 | 1.4989 | 0.20629 | 0.65637 | 0.37249 | 0.037077 | 0 | 0 | 9.7249 | 26.3 | ENTER |  | % CO2 Conversion | 36 | 49 | 51 | 60.3 | 61.3
6 |  | 410 | 0.0014673 | 15.6399 | 9 | 6.4843 | 9.1556 | 0.32927 | 3.0004 | 0.98794 | 1.2726 | 0.19189 | 0.51169 | 0.16939 | 0.021076 | 0 | 0 | 12.7822 | 29.9 |  |  | CO2 to HC | 15.84 | 37.24 | 44.676 | 55.7172 | 54.3731
7 | Flow rate sccm (cm³ / min) | 2 | 0.00076925 | 2.6569 | 20 | 1.1762 | 1.4807 | 0.010789 | 0.57181 | 0.06474 | 0.35055 | 0 | 0.11177 | 0.055502 | 0.011049 | 0 | 0 | 16.6557 | 62.7 | CO selectivity is where selectivty goes from being normalized wrt 100% to being normalized wrt total conversion for each specific test. |  | CO2 to CO | 20.5 | 11.8 | 6.7 | 4.5828 | 6.99
8 |  | 4 | 0.00064779 | 6.2782 | 19 | 2.8597 | 3.4185 | 0.045426 | 1.3265 | 0.19081 | 0.78085 | 0.03765 | 0.3012 | 0.13087 | 0.027913 | 0.018547 | 0 | 6.5865 | 26.4 |  |  | Total Mass | 5.1714 | 5.1714 | 5.1714 | 5.1714 | 8.5553
9 |  | 8 | 0.001963 | 12.6026 | 15 | 6.6517 | 5.951 | 0.16519 | 2.5604 | 0.68836 | 1.6737 | 0.17114 | 0.82715 | 0.42489 | 0.11278 | 0.028102 | 0 | 31.5057 | 40 |  |  | C2= | 0 | 0 | 0 | 0 | 0.10889
10 |  | 12 | 0.0015091 | 15.8227 | 8 | 6.4794 | 9.3433 | 0.021165 | 3.3652 | 0.38101 | 1.575 | 0.087707 | 0.6578 | 0.30486 | 0.086701 | 0 | 0 | 13.2724 | 20.5 |  |  | C2 | 1.1776 | 1.1776 | 1.1776 | 1.1776 | 1.8843
11 |  | 16 | 0.0018354 | 16.9089 | 6 | 6.9876 | 9.9213 | 0.025742 | 3.4494 | 0.64362 | 1.6188 | 0.16001 | 0.66671 | 0.31782 | 0.10545 | 0 | 0 | 20.3069 | 18.7 |  |  | C3= | 0 | 0 | 0 | 0 | 0.34225
12 | Pressure: Pre-Treatment bar | 1 | 0.0015999 | 13.5631 | 11 | 6.0956 | 7.4675 | 0.35901 | 2.5978 | 0.9425 | 1.1994 | 0.2557 | 0.41843 | 0.23086 | 0.068938 | 0.022903 | 0 | 20.0757 | 32.6 |  |  | C3 | 0.61406 | 0.61406 | 0.61406 | 0.61406 | 1.0271
13 |  | 5 | 4.9075e-05 | 14.8091 | 7 | 8.263 | 6.5461 | 0.092918 | 2.6695 | 0.44606 | 1.9673 | 0.21178 | 1.3862 | 1.109 | 0.26645 | 0.11381 | 0 | 9.9466 | 34 |  |  | iso-C4 | 0 | 0 | 0 | 0 | 0.096691
14 |  | 10 | 0.0010551 | 12.2837 | 11 | 6.1572 | 6.1265 | 0.16278 | 2.7603 | 0.47359 | 1.6441 | 0.16864 | 0.5979 | 0.28928 | 0.06062 | 0 | 0 | 7.152 | 21.5 |  |  | n-C4 | 0.21813 | 0.21813 | 0.21813 | 0.21813 | 0.48346
15 |  | 15 | 0.0009766 | 9.6808 | 12 | 4.8718 | 4.809 | 0.31503 | 1.8941 | 0.67122 | 0.86136 | 0.17028 | 0.46827 | 0.23957 | 0.084163 | 0.16777 | 0 | 9.6561 | 19.9 |  |  | C5 | 0.084766 | 0.084766 | 0.084766 | 0.084766 | 0.20806
16 | Pressure: Reaction bar | 1 | 0.0015999 | 13.5631 | 10 | 6.0956 | 7.4675 | 0.35901 | 2.5978 | 0.9425 | 1.1994 | 0.2557 | 0.41843 | 0.23086 | 0.068938 | 0.022903 | 0 | 20.0757 | 32.6 |  |  | C6 | 0.0093749 | 0.0093749 | 0.0093749 | 0.0093749 | 0.063721
17 |  | 2.5 | 0.0015508 | 21.0807 | 1 | 12.4741 | 8.6066 | 0.10875 | 4.5233 | 0.5003 | 4.3085 | 0.22533 | 1.6449 | 1.0294 | 0.13365 | 0 | 0 | 4.6912 | 31.6 |  |  | C7 | 0 | 0 | 0 | 0 | 0
18 |  | 5 | 0.001325 | 14.8091 | 6 | 8.263 | 6.5461 | 0.092918 | 2.6695 | 0.44606 | 1.9673 | 0.21178 | 1.3862 | 1.109 | 0.26645 | 0.11381 | 0 | 9.9466 | 27 |  |  | C8 | 0 | 0 | 0 | 0 | 0
19 |  | 7 | 0.0014919 | 20.1473 | 1 | 11.0539 | 9.0933 | 0.14647 | 4.0151 | 0.52315 | 2.8949 | 0.23845 | 1.5174 | 1.0118 | 0.57857 | 0.12814 | 0 | 4.8056 | 30.4 |  |  | Methane | 23 | 37 | 39 | 49 | 44.3
20 |  | 10 | 0.0017716 | 18.218 | 1 | 8.0732 | 10.1448 | 0.074541 | 3.7291 | 0.02485 | 2.3959 | 0.12871 | 1.1069 | 0.56242 | 0.025446 | 0.025362 | 0 | 16.6733 | 36.1 |  |  | Total C2+ | -17.8286 | -31.8286 | -33.8286 | -43.8286 | -35.7447
21 |  | 12.5 | 0.002336 | 16.432 | 3 | 8.1138 | 8.3181 | 0.065524 | 3.6878 | 0.1966 | 2.5067 | 0 | 0.98431 | 0.4045 | 0.26842 | 0 | 0 | 35.5943 | 47.6 | ENTER |  | O/P ratio | 0.7 | 0.1 | 0.2 | 0.1 | 0.1
22 | Pressure: Pre-Treatment + Reaction bar | 2 + 2.5 | 0.0010306 | 14.0227 | 4 | 8.2701 | 5.7526 | 0.072269 | 3.037 | 0.34693 | 2.636 | 0.29949 | 1.0332 | 0.47588 | 0.14803 | 0.20655 | 0.014715 | 3.1176 | 21 | ENTER |  | Total C2-C4 | 19 | 35 | 48 | 43.1 | 43.9
23 |  | 2 + 7.5 | 0.0015213 | 17.6828 | 1 | 9.3129 | 8.3699 | 0.06401 | 4.1172 | 0.34143 | 2.8515 | 0 | 1.1716 | 0.54882 | 0.17481 | 0.043558 | 0 | 10.227 | 31 |  |  | Sum all products | 44 | 76 | 87.6 | 92.4 | 88.7
24 |  | 5 + 5 | 0.001963 | 14.8091 | 2 | 8.263 | 6.5461 | 0.092918 | 2.6695 | 0.44606 | 1.9673 | 0.21178 | 1.3862 | 1.109 | 0.26645 | 0.11381 | 0 | 9.9466 | 40 | Note: Sum all products does not add to 100% because CO is not factored in. This graph normalizes these values to 100% automatically. Conversion to CO is represented as the percentage of the conversion that went into CO, rather than as part of normalized product selectivity.
25 |  | 10 +7.5 | 0.0015213 | 17.6632 | 1 | 9.2933 | 8.3699 | 0.06401 | 4.1172 | 0.34143 | 2.8319 | 0 | 1.1716 | 0.54882 | 0.17481 | 0.043558 | 0 | 10.227 | 31 | Note 2: DO NOT use Pure CNTs calculation as basis for other calulations, it has been modified to incorporate data from the ChemSusChem paper plot, which has resulted in a functional but incorrecat calculation being applied in the CO2 to HC field.
26 |  | 10 + 10 | 0.0017176 | 10.3639 | 1 | 5.5701 | 4.7938 | 0 | 2.5566 | 0.24093 | 1.6776 | 0 | 0.6988 | 0.29743 | 0.098684 | 0 | 0 | 29.1552 | 35

## Doping synergies
Products per hour of reaction (mg/h) | [20 empty] | Products per hour of reaction (mg/h) | Variables ↓ ↓ | 1 | 2 | 3 | 4 | 5 | 6
Variables ↓ ↓ |  |  | Moles Conv | Total HC Mass [mg] | Rank | Total HCs Produced (excl Methane) [mg] | C1 | C2= | C2 | C3= | C3 | iso-C4 | n-C4 | C5 | C6 | C7 | C8 | CO | % CO2 Conversion | [9 empty] | <Can enter x-axis title into black box here, if desired
1 | Temperature °C | 310 | 0.0006527 | 5.1714 | 25 | 2.1039 | 3.0675 | 0 | 1.1776 | 0 | 0.61406 | 0 | 0.21813 | 0.084766 | 0.0093749 | 0 | 0 | 8.9582 | 13.3 |  |  |  | Fe@CNTs | Fe@NCNTs | Ru-Fe@NCNTs | Ru-Fe@CNTs | Na-Fe@NCNTs | Na-Fe@CNTs
2 |  | 330 | 0.0010208 | 8.4096 | 23 | 3.8252 | 4.5845 | 0 | 1.9644 | 0.11454 | 1.1104 | 0 | 0.40046 | 0.16203 | 0.073308 | 0 | 0 | 13.3523 | 20.8 | ENTER |  | C1 | 34 | 49 | 91 | 87 | 22 | 21
3 |  | 350 | 0.0011091 | 8.5553 | 22 | 4.2145 | 4.3407 | 0.10889 | 1.8843 | 0.34225 | 1.0271 | 0.096691 | 0.48346 | 0.20806 | 0.063721 | 0 | 0 | 15.5019 | 22.6 |  |  | C2-C4 = | 31.25 | 2.155 | 0 | 0 | 21 | 45
[22 empty] | C2-C4 | 31.25 | 40.945 | 1 | 6 | 21 | 6
4 |  | 370 | 0.001963 | 12.787 | 17 | 6.8361 | 5.951 | 0.16519 | 2.7448 | 0.68836 | 1.6737 | 0.17114 | 0.82715 | 0.42489 | 0.11278 | 0.028102 | 0 | 31.5057 | 40 | ENTER |  | C5+ | 3.5 | 0.3 | 0 | 0 | 16 | 28
5 |  | 390 | 0.0012907 | 14.4512 | 13 | 6.9155 | 7.5357 | 0.25342 | 2.9496 | 0.9414 | 1.4989 | 0.20629 | 0.65637 | 0.37249 | 0.037077 | 0 | 0 | 9.7249 | 26.3 | ENTER |  | % CO2 Conversion | 48 | 60.3 | 71 | 63 | 48 | 57
6 |  | 410 | 0.0014673 | 15.6399 | 9 | 6.4843 | 9.1556 | 0.32927 | 3.0004 | 0.98794 | 1.2726 | 0.19189 | 0.51169 | 0.16939 | 0.021076 | 0 | 0 | 12.7822 | 29.9 |  |  | CO2 to HC | 23.04 | 55.7172 | 65.32 | 58.59 | 38.4 | 29
7 | Flow rate sccm (cm³ / min) | 2 | 0.00076925 | 2.6569 | 20 | 1.1762 | 1.4807 | 0.010789 | 0.57181 | 0.06474 | 0.35055 | 0 | 0.11177 | 0.055502 | 0.011049 | 0 | 0 | 16.6557 | 62.7 | CO selectivity is where selectivty goes from being normalized wrt 100% to being normalized wrt total conversion for each specific test. |  | CO2 to CO | 24.96 | 4.5828 | 5.68 | 4.41 | 9.6 | 28
8 |  | 4 | 0.00064779 | 6.2782 | 19 | 2.8597 | 3.4185 | 0.045426 | 1.3265 | 0.19081 | 0.78085 | 0.03765 | 0.3012 | 0.13087 | 0.027913 | 0.018547 | 0 | 6.5865 | 26.4 |  |  | Total Mass | 5.1714 | 5.1714 | 5.1714 | 8.4096 | 8.5553 | 12.787
9 |  | 8 | 0.001963 | 12.6026 | 15 | 6.6517 | 5.951 | 0.16519 | 2.5604 | 0.68836 | 1.6737 | 0.17114 | 0.82715 | 0.42489 | 0.11278 | 0.028102 | 0 | 31.5057 | 40 |  |  | C2= | 0 | 0 | 0 | 0 | 0.10889 | 0.16519
10 |  | 12 | 0.0015091 | 15.8227 | 8 | 6.4794 | 9.3433 | 0.021165 | 3.3652 | 0.38101 | 1.575 | 0.087707 | 0.6578 | 0.30486 | 0.086701 | 0 | 0 | 13.2724 | 20.5 |  |  | C2 | 1.1776 | 1.1776 | 1.1776 | 1.9644 | 1.8843 | 2.7448
11 |  | 16 | 0.0018354 | 16.9089 | 6 | 6.9876 | 9.9213 | 0.025742 | 3.4494 | 0.64362 | 1.6188 | 0.16001 | 0.66671 | 0.31782 | 0.10545 | 0 | 0 | 20.3069 | 18.7 |  |  | C3= | 0 | 0 | 0 | 0.11454 | 0.34225 | 0.68836
12 | Pressure: Pre-Treatment bar | 1 | 0.0015999 | 13.5631 | 11 | 6.0956 | 7.4675 | 0.35901 | 2.5978 | 0.9425 | 1.1994 | 0.2557 | 0.41843 | 0.23086 | 0.068938 | 0.022903 | 0 | 20.0757 | 32.6 |  |  | C3 | 0.61406 | 0.61406 | 0.61406 | 1.1104 | 1.0271 | 1.6737
13 |  | 5 | 4.9075e-05 | 14.8091 | 7 | 8.263 | 6.5461 | 0.092918 | 2.6695 | 0.44606 | 1.9673 | 0.21178 | 1.3862 | 1.109 | 0.26645 | 0.11381 | 0 | 9.9466 | 34 |  |  | iso-C4 | 0 | 0 | 0 | 0 | 0.096691 | 0.17114
14 |  | 10 | 0.0010551 | 12.2837 | 11 | 6.1572 | 6.1265 | 0.16278 | 2.7603 | 0.47359 | 1.6441 | 0.16864 | 0.5979 | 0.28928 | 0.06062 | 0 | 0 | 7.152 | 21.5 |  |  | n-C4 | 0.21813 | 0.21813 | 0.21813 | 0.40046 | 0.48346 | 0.82715
15 |  | 15 | 0.0009766 | 9.6808 | 12 | 4.8718 | 4.809 | 0.31503 | 1.8941 | 0.67122 | 0.86136 | 0.17028 | 0.46827 | 0.23957 | 0.084163 | 0.16777 | 0 | 9.6561 | 19.9 |  |  | C5 | 0.084766 | 0.084766 | 0.084766 | 0.16203 | 0.20806 | 0.42489
16 | Pressure: Reaction bar | 1 | 0.0015999 | 13.5631 | 10 | 6.0956 | 7.4675 | 0.35901 | 2.5978 | 0.9425 | 1.1994 | 0.2557 | 0.41843 | 0.23086 | 0.068938 | 0.022903 | 0 | 20.0757 | 32.6 |  |  | C6 | 0.0093749 | 0.0093749 | 0.0093749 | 0.073308 | 0.063721 | 0.11278
17 |  | 2.5 | 0.0015508 | 21.0807 | 1 | 12.4741 | 8.6066 | 0.10875 | 4.5233 | 0.5003 | 4.3085 | 0.22533 | 1.6449 | 1.0294 | 0.13365 | 0 | 0 | 4.6912 | 31.6 |  |  | C7 | 0 | 0 | 0 | 0 | 0 | 0.028102
18 |  | 5 | 0.001325 | 14.8091 | 6 | 8.263 | 6.5461 | 0.092918 | 2.6695 | 0.44606 | 1.9673 | 0.21178 | 1.3862 | 1.109 | 0.26645 | 0.11381 | 0 | 9.9466 | 27 |  |  | C8 | 0 | 0 | 0 | 0 | 0 | 0
19 |  | 7 | 0.0014919 | 20.1473 | 1 | 11.0539 | 9.0933 | 0.14647 | 4.0151 | 0.52315 | 2.8949 | 0.23845 | 1.5174 | 1.0118 | 0.57857 | 0.12814 | 0 | 4.8056 | 30.4 |  |  | Methane | 34 | 49 | 91 | 87 | 22 | 21
20 |  | 10 | 0.0017716 | 18.218 | 1 | 8.0732 | 10.1448 | 0.074541 | 3.7291 | 0.02485 | 2.3959 | 0.12871 | 1.1069 | 0.56242 | 0.025446 | 0.025362 | 0 | 16.6733 | 36.1 |  |  | Total C2+ | -28.8286 | -43.8286 | -85.8286 | -78.5904 | -13.4447 | -8.213
21 |  | 12.5 | 0.002336 | 16.432 | 3 | 8.1138 | 8.3181 | 0.065524 | 3.6878 | 0.1966 | 2.5067 | 0 | 0.98431 | 0.4045 | 0.26842 | 0 | 0 | 35.5943 | 47.6 | ENTER |  | O/P ratio | 1 | 0.1 | 0 | 0 | 0.5 | 9
22 | Pressure: Pre-Treatment + Reaction bar | 2 + 2.5 | 0.0010306 | 14.0227 | 4 | 8.2701 | 5.7526 | 0.072269 | 3.037 | 0.34693 | 2.636 | 0.29949 | 1.0332 | 0.47588 | 0.14803 | 0.20655 | 0.014715 | 3.1176 | 21 | ENTER |  | Total C2-C4 | 62.5 | 43.1 | 1 | 6 | 42 | 51
23 |  | 2 + 7.5 | 0.0015213 | 17.6828 | 1 | 9.3129 | 8.3699 | 0.06401 | 4.1172 | 0.34143 | 2.8515 | 0 | 1.1716 | 0.54882 | 0.17481 | 0.043558 | 0 | 10.227 | 31 |  |  | Sum all products | 100 | 92.4 | 92 | 93 | 80 | 100
24 |  | 5 + 5 | 0.001963 | 14.8091 | 2 | 8.263 | 6.5461 | 0.092918 | 2.6695 | 0.44606 | 1.9673 | 0.21178 | 1.3862 | 1.109 | 0.26645 | 0.11381 | 0 | 9.9466 | 40 | Note: Sum all products does not add to 100% because CO is not factored in. This graph normalizes these values to 100% automatically. Conversion to CO is represented as the percentage of the conversion that went into CO, rather than as part of normalized product selectivity.
25 |  | 10 +7.5 | 0.0015213 | 17.6632 | 1 | 9.2933 | 8.3699 | 0.06401 | 4.1172 | 0.34143 | 2.8319 | 0 | 1.1716 | 0.54882 | 0.17481 | 0.043558 | 0 | 10.227 | 31 | Note 2: DO NOT use Pure CNTs calculation as basis for other calulations, it has been modified to incorporate data from the ChemSusChem paper plot, which has resulted in a functional but incorrecat calculation being applied in the CO2 to HC field.
26 |  | 10 + 10 | 0.0017176 | 10.3639 | 1 | 5.5701 | 4.7938 | 0 | 2.5566 | 0.24093 | 1.6776 | 0 | 0.6988 | 0.29743 | 0.098684 | 0 | 0 | 29.1552 | 35

## Doping synergies minimal
Products per hour of reaction (mg/h) | [20 empty] | Products per hour of reaction (mg/h) | Variables ↓ ↓ | 1 | 2 | 5
Variables ↓ ↓ |  |  | Moles Conv | Total HC Mass [mg] | Rank | Total HCs Produced (excl Methane) [mg] | C1 | C2= | C2 | C3= | C3 | iso-C4 | n-C4 | C5 | C6 | C7 | C8 | CO | % CO2 Conversion | [6 empty] | <Can enter x-axis title into black box here, if desired
1 | Temperature °C | 310 | 0.0006527 | 5.1714 | 25 | 2.1039 | 3.0675 | 0 | 1.1776 | 0 | 0.61406 | 0 | 0.21813 | 0.084766 | 0.0093749 | 0 | 0 | 8.9582 | 13.3 |  |  |  | Fe@CNTs | Fe@NCNTs | Na-Fe@NCNTs |  |  |  |  | Hydrocarbon selectivity
2 |  | 330 | 0.0010208 | 8.4096 | 23 | 3.8252 | 4.5845 | 0 | 1.9644 | 0.11454 | 1.1104 | 0 | 0.40046 | 0.16203 | 0.073308 | 0 | 0 | 13.3523 | 20.8 | ENTER |  | C1 | 34 | 49 | 22 |  |  | CO2 conversion | CO selectivity | CH4 | C2-4 | C5+ | Olefin/paraffin ratio | Total sel check
3 |  | 350 | 0.0011091 | 8.5553 | 22 | 4.2145 | 4.3407 | 0.10889 | 1.8843 | 0.34225 | 1.0271 | 0.096691 | 0.48346 | 0.20806 | 0.063721 | 0 | 0 | 15.5019 | 22.6 |  |  | C2-C4 = | 31.25 | 2.155 | 21 |  | Fe@CNT | 48 | 52 | 34 | 62.5 | 3.5 | 1 | 100
[22 empty] | C2-C4 | 31.25 | 40.945 | 21 |  | Fe@NCNT | 60.3 | 8.6022 | 53.0303 | 46.645 | 0.32468 | 0.1 | 100
4 |  | 370 | 0.001963 | 12.787 | 17 | 6.8361 | 5.951 | 0.16519 | 2.7448 | 0.68836 | 1.6737 | 0.17114 | 0.82715 | 0.42489 | 0.11278 | 0.028102 | 0 | 31.5057 | 40 | ENTER |  | C5+ | 3.5 | 0.3 | 16 |  | Na-Fe@NCNT | 48 | 24.8016 | 27.5 | 52.5 | 20 | 0.5 | 100
5 |  | 390 | 0.0012907 | 14.4512 | 13 | 6.9155 | 7.5357 | 0.25342 | 2.9496 | 0.9414 | 1.4989 | 0.20629 | 0.65637 | 0.37249 | 0.037077 | 0 | 0 | 9.7249 | 26.3 | ENTER |  | CO2 Conversion | 48 | 60.3 | 48
6 |  | 410 | 0.0014673 | 15.6399 | 9 | 6.4843 | 9.1556 | 0.32927 | 3.0004 | 0.98794 | 1.2726 | 0.19189 | 0.51169 | 0.16939 | 0.021076 | 0 | 0 | 12.7822 | 29.9 |  |  | CO2 to HC | 23.04 | 55.7172 | 38.4
7 | Flow rate sccm (cm³ / min) | 2 | 0.00076925 | 2.6569 | 20 | 1.1762 | 1.4807 | 0.010789 | 0.57181 | 0.06474 | 0.35055 | 0 | 0.11177 | 0.055502 | 0.011049 | 0 | 0 | 16.6557 | 62.7 | CO selectivity is where selectivty goes from being normalized wrt 100% to being normalized wrt total conversion for each specific test. |  | CO2 to CO | 24.96 | 4.5828 | 9.6
8 |  | 4 | 0.00064779 | 6.2782 | 19 | 2.8597 | 3.4185 | 0.045426 | 1.3265 | 0.19081 | 0.78085 | 0.03765 | 0.3012 | 0.13087 | 0.027913 | 0.018547 | 0 | 6.5865 | 26.4 |  |  | Total Mass | 5.1714 | 5.1714 | 8.5553
9 |  | 8 | 0.001963 | 12.6026 | 15 | 6.6517 | 5.951 | 0.16519 | 2.5604 | 0.68836 | 1.6737 | 0.17114 | 0.82715 | 0.42489 | 0.11278 | 0.028102 | 0 | 31.5057 | 40 |  |  | C2= | 0 | 0 | 0.10889
10 |  | 12 | 0.0015091 | 15.8227 | 8 | 6.4794 | 9.3433 | 0.021165 | 3.3652 | 0.38101 | 1.575 | 0.087707 | 0.6578 | 0.30486 | 0.086701 | 0 | 0 | 13.2724 | 20.5 |  |  | C2 | 1.1776 | 1.1776 | 1.8843
11 |  | 16 | 0.0018354 | 16.9089 | 6 | 6.9876 | 9.9213 | 0.025742 | 3.4494 | 0.64362 | 1.6188 | 0.16001 | 0.66671 | 0.31782 | 0.10545 | 0 | 0 | 20.3069 | 18.7 |  |  | C3= | 0 | 0 | 0.34225
12 | Pressure: Pre-Treatment bar | 1 | 0.0015999 | 13.5631 | 11 | 6.0956 | 7.4675 | 0.35901 | 2.5978 | 0.9425 | 1.1994 | 0.2557 | 0.41843 | 0.23086 | 0.068938 | 0.022903 | 0 | 20.0757 | 32.6 |  |  | C3 | 0.61406 | 0.61406 | 1.0271
13 |  | 5 | 4.9075e-05 | 14.8091 | 7 | 8.263 | 6.5461 | 0.092918 | 2.6695 | 0.44606 | 1.9673 | 0.21178 | 1.3862 | 1.109 | 0.26645 | 0.11381 | 0 | 9.9466 | 34 |  |  | iso-C4 | 0 | 0 | 0.096691
14 |  | 10 | 0.0010551 | 12.2837 | 11 | 6.1572 | 6.1265 | 0.16278 | 2.7603 | 0.47359 | 1.6441 | 0.16864 | 0.5979 | 0.28928 | 0.06062 | 0 | 0 | 7.152 | 21.5 |  |  | n-C4 | 0.21813 | 0.21813 | 0.48346
15 |  | 15 | 0.0009766 | 9.6808 | 12 | 4.8718 | 4.809 | 0.31503 | 1.8941 | 0.67122 | 0.86136 | 0.17028 | 0.46827 | 0.23957 | 0.084163 | 0.16777 | 0 | 9.6561 | 19.9 |  |  | C5 | 0.084766 | 0.084766 | 0.20806
16 | Pressure: Reaction bar | 1 | 0.0015999 | 13.5631 | 10 | 6.0956 | 7.4675 | 0.35901 | 2.5978 | 0.9425 | 1.1994 | 0.2557 | 0.41843 | 0.23086 | 0.068938 | 0.022903 | 0 | 20.0757 | 32.6 |  |  | C6 | 0.0093749 | 0.0093749 | 0.063721
17 |  | 2.5 | 0.0015508 | 21.0807 | 1 | 12.4741 | 8.6066 | 0.10875 | 4.5233 | 0.5003 | 4.3085 | 0.22533 | 1.6449 | 1.0294 | 0.13365 | 0 | 0 | 4.6912 | 31.6 |  |  | C7 | 0 | 0 | 0
18 |  | 5 | 0.001325 | 14.8091 | 6 | 8.263 | 6.5461 | 0.092918 | 2.6695 | 0.44606 | 1.9673 | 0.21178 | 1.3862 | 1.109 | 0.26645 | 0.11381 | 0 | 9.9466 | 27 |  |  | C8 | 0 | 0 | 0
19 |  | 7 | 0.0014919 | 20.1473 | 1 | 11.0539 | 9.0933 | 0.14647 | 4.0151 | 0.52315 | 2.8949 | 0.23845 | 1.5174 | 1.0118 | 0.57857 | 0.12814 | 0 | 4.8056 | 30.4 |  |  | Methane | 34 | 49 | 22
20 |  | 10 | 0.0017716 | 18.218 | 1 | 8.0732 | 10.1448 | 0.074541 | 3.7291 | 0.02485 | 2.3959 | 0.12871 | 1.1069 | 0.56242 | 0.025446 | 0.025362 | 0 | 16.6733 | 36.1 |  |  | Total C2+ | -28.8286 | -43.8286 | -13.4447
21 |  | 12.5 | 0.002336 | 16.432 | 3 | 8.1138 | 8.3181 | 0.065524 | 3.6878 | 0.1966 | 2.5067 | 0 | 0.98431 | 0.4045 | 0.26842 | 0 | 0 | 35.5943 | 47.6 | ENTER |  | O/P ratio | 1 | 0.1 | 0.5
22 | Pressure: Pre-Treatment + Reaction bar | 2 + 2.5 | 0.0010306 | 14.0227 | 4 | 8.2701 | 5.7526 | 0.072269 | 3.037 | 0.34693 | 2.636 | 0.29949 | 1.0332 | 0.47588 | 0.14803 | 0.20655 | 0.014715 | 3.1176 | 21 | ENTER |  | Total C2-C4 | 62.5 | 43.1 | 42
23 |  | 2 + 7.5 | 0.0015213 | 17.6828 | 1 | 9.3129 | 8.3699 | 0.06401 | 4.1172 | 0.34143 | 2.8515 | 0 | 1.1716 | 0.54882 | 0.17481 | 0.043558 | 0 | 10.227 | 31 |  |  | Sum all products | 100 | 96.9828 | 89.6
24 |  | 5 + 5 | 0.001963 | 14.8091 | 2 | 8.263 | 6.5461 | 0.092918 | 2.6695 | 0.44606 | 1.9673 | 0.21178 | 1.3862 | 1.109 | 0.26645 | 0.11381 | 0 | 9.9466 | 40 | Note: Sum all products does not add to 100% because CO is not factored in. This graph normalizes these values to 100% automatically. Conversion to CO is represented as the percentage of the conversion that went into CO, rather than as part of normalized product selectivity.
25 |  | 10 +7.5 | 0.0015213 | 17.6632 | 1 | 9.2933 | 8.3699 | 0.06401 | 4.1172 | 0.34143 | 2.8319 | 0 | 1.1716 | 0.54882 | 0.17481 | 0.043558 | 0 | 10.227 | 31 | Note 2: DO NOT use Pure CNTs calculation as basis for other calulations, it has been modified to incorporate data from the ChemSusChem paper plot, which has resulted in a functional but incorrecat calculation being applied in the CO2 to HC field.
26 |  | 10 + 10 | 0.0017176 | 10.3639 | 1 | 5.5701 | 4.7938 | 0 | 2.5566 | 0.24093 | 1.6776 | 0 | 0.6988 | 0.29743 | 0.098684 | 0 | 0 | 29.1552 | 35