## Experimental stripping tests
Test Number | Cortical thickness 1 (mm) | Cortical thickness 2 (mm) | Average cortical thickness (mm) | Maximum experimental stripping torque (Nm) | Maximum theoretical stripping torque (Nm)
1 | 3.31 | 2.69 | 3 | 1.522 | 1.8848
2 | 3.76 | 3.46 | 3.61 | 1.506 | 1.6904
3 | 4.25 | 4.46 | 4.355 | 2.19 | 2.0393
4 | 3.6 | 3.24 | 3.42 | 1.52 | 1.6015
5 | 2.97 | 2.8 | 2.885 | 1.194 | 1.3509
6 | 2.94 | 3.08 | 3.01 | 1.008 | 1.4095
7 | 4.98 | 5.15 | 5.065 | 1.992 | 2.3718
8 | 5.2 | 5.8 | 5.5 | 2.4 | 2.5755
9 | 5.53 | 5.32 | 5.425 | 2.762 | 2.5403
10 | 4.36 | 4.07 | 4.215 | 1.998 | 1.9737
11 | 4.97 | 5.23 | 5.1 | 2.004 | 2.3882
12 | 3.04 | 3.43 | 3.235 | 1.4 | 1.5148
13 | 3.5 | 3.18 | 3.34 | 1.834 | 1.564
14 | 5.16 | 4.4 | 4.78 | 2.388 | 2.2383
15 | 2.4 | 2.27 | 2.335 | 0.826 | 1.0934
16 | 3.5 | 3.08 | 3.29 | 1.63 | 1.5406
17 | 3.96 | 4.4 | 4.18 | 1.608 | 1.9573
18 | 2.64 | 2.6 | 2.62 | 1.008 | 1.2269
19 | 3.45 | 3.3 | 3.375 | 1.998 | 1.5804
20 | 2.6 | 2.74 | 2.67 | 1.26 | 1.2503
21 | 2.77 | 2.57 | 2.67 | 1.17 | 1.2503
22 | 3.38 | 3.48 | 3.43 | 1.54 | 1.6062
23 | 2.88 | 3.33 | 3.105 | 1.262 | 1.454
24 | 2.22 | 1.98 | 2.1 | 0.68 | 0.98336
25 | 2.36 | 2.86 | 2.61 | 1.316 | 1.2222
26 | 3.59 | 3.59 | 3.59 | 1.73 | 1.6811
27 | 2.59 | 3.24 | 2.915 | 1.504 | 1.365
28 | 3.3 | 3.45 | 3.375 | 1.66 | 1.5804
29 | 3.5 | 3.86 | 3.68 | 1.816 | 1.7232
30 | 5.11 | 4.37 | 4.74 | 2.05 | 2.2196
31 | 5.3 | 4.41 | 4.855 | 2.05 | 2.2734
32 | 2.75 | 2.68 | 2.715 | 1.36 | 1.2713
33 | 2.94 | 3.33 | 3.135 | 1.61 | 1.468
34 | 3.25 | 3.67 | 3.46 | 1.93 | 1.6202
35 | 4.8 | 4.9 | 4.85 | 2.28 | 2.2711
36 | 6.03 | 5.92 | 5.975 | 2.94 | 2.7979
37 | 5.22 | 4.99 | 5.105 | 2.62 | 2.3905
38 | 4.65 | 5.22 | 4.935 | 2.26 | 2.3109
39 | 4.73 | 4.98 | 4.855 | 2.58 | 2.2734
40 | 2.3 | 2.86 | 2.58 | 1.22 | 1.2081
41 | 3.49 | 3.65 | 3.57 | 1.69 | 1.6717
42 | 2.63 | 3.24 | 2.935 | 1.51 | 1.3744
43 | 3.05 | 3.45 | 3.25 | 1.54 | 1.5219
44 | 3.55 | 3.86 | 3.705 | 1.816 | 1.7349
45 | 5.24 | 4.73 | 4.985 | 2.3 | 2.3343
46 | 5.6 | 4.51 | 5.055 | 2.24 | 2.3671
47 | 2.7 | 2.68 | 2.69 | 1.36 | 1.2596
48 | 2.86 | 2.98 | 2.92 | 1.44 | 1.3673
49 | 3.12 | 3.55 | 3.335 | 1.84 | 1.5617
50 | 4.5 | 4.7 | 4.6 | 2.1 | 2.154
51 | 6.15 | 5.92 | 6.035 | 2.94 | 2.826
52 | 5.32 | 5.09 | 5.205 | 2.66 | 2.4373
53 | 4.85 | 5.42 | 5.135 | 2.35 | 2.4045
54 | 4.53 | 4.78 | 4.655 | 2.38 | 2.1798

## Variables Eq. 1 (Theoretical)
TYS | Tensile Yield Stress (MPa) | 75.67
p | Pi | 3.1416
Dp | pitch diameter (mm) | 2.6881
L | length of screw engagement (mm) | 4
r | pitch radius of screw (mm) | 1.3441
p | reciprocal threads per unit length (mm) | 1.25
f | coefficient of friction | 0.3356
Do | Outer diameter of screw (mm) | 3.5

## Compression during insertion
Actual insertion torque as % of maximum | Normalised compression force (N/mm)
8.4488 | 16.9284
8.4549 | 32.4841
9.3785 | 19.2903
9.8042 | 12.2571
9.8349 | 8.0153
10.6166 | 37.7851
10.7817 | 31.068
10.8582 | 35.7873
11.0117 | 24.8397
11.244 | 14.8
11.4268 | 37.8049
11.5123 | 34.1346
11.6231 | 25.5725
11.6521 | 37.6706
12.1385 | 30.9417
12.1503 | 30.8924
12.2895 | 54.7025
12.3696 | 43.1243
12.4243 | 45.7459
13.2105 | 43.5045
13.4552 | 27.4977
13.4772 | 74.0022
13.5106 | 89.0585
13.5913 | 32.9352
13.7647 | 54.6474
13.9276 | 53.5104
14.423 | 57.4841
14.495 | 80.221
14.5155 | 32.3718
14.6004 | 53.3456
14.7783 | 58.2348
14.9014 | 32.6336
14.9898 | 32.8098
15.3292 | 49.4888
15.3967 | 26.7606
15.5867 | 81.382
15.6167 | 54
15.7858 | 30.1444
16.0996 | 24.2268
16.5159 | 63.4548
16.5945 | 73.2448
16.6703 | 78.7513
16.7464 | 27.9149
16.8682 | 64.9826
17.2684 | 72.2756
17.5887 | 45.2218
17.5962 | 65.9155
17.7244 | 19.9387
17.7462 | 33.1818
17.8841 | 66.0532
18.0409 | 60.2888
18.064 | 64.5522
18.0754 | 49.3617
18.3092 | 98.9655
18.5544 | 68.8669
18.74 | 76.6
19.0779 | 42.2339
19.2049 | 106.1489
19.3196 | 20.6186
19.4398 | 19.917
19.5208 | 43.109
19.5901 | 82.8402
19.699 | 51.4523
19.8938 | 82.0064
20.1302 | 105.7402
20.3087 | 53.9611
20.5289 | 92.6448
20.5482 | 60.7456
20.5639 | 61.2595
20.6771 | 86.7596
20.6823 | 113.2438
20.9201 | 83.1962
20.9295 | 53.0928
20.9812 | 98.3206
21.3148 | 78.071
21.7969 | 71.3191
21.9181 | 84.2105
21.9873 | 87.7256
22.0053 | 91.8182
22.291 | 85.4772
22.3856 | 79.0102
22.5212 | 94.4972
22.8536 | 48.2578
23.1557 | 141.3793
23.1661 | 71.3787
23.2334 | 31.5951
23.2748 | 97.2756
23.3084 | 91.0448
23.7598 | 96.8188
23.8422 | 133.8422
23.8726 | 105.2548
23.9783 | 77.5591
24.0256 | 41.6084
24.0476 | 122.6398
24.3475 | 104.2631
24.91 | 19.3252
25.3464 | 66.3176
25.5743 | 113.7631
25.6637 | 58.7413
25.6913 | 107.8731
25.8681 | 88.7526
26.0499 | 102.1277
26.2291 | 152.2652
26.2434 | 104.6154
26.5644 | 97.9381
26.6113 | 103.438
26.6174 | 137.0011
26.7146 | 98.2712
26.7838 | 165.9751
26.8831 | 115.18
27.5294 | 60.4167
27.658 | 157.2354
27.7976 | 103
27.8159 | 70.9924
27.8762 | 145.6814
28.0119 | 80.1196
28.2486 | 129.3515
28.3081 | 129.3051
28.4708 | 119.4946
28.5528 | 129.8507
29.2067 | 81.6794
29.2931 | 122.5335
29.3615 | 136.7803
29.486 | 72.3776
29.5485 | 110.5394
29.5497 | 93.0693
29.9399 | 47.3926
30.2823 | 116.1859
30.8184 | 118.5958
30.9184 | 156.3703
31.0698 | 93.1937
31.2972 | 110.0204
31.3923 | 173.5369
31.4477 | 78.2609
31.7718 | 180
31.7839 | 72.5962
31.7877 | 128.9941
32.0826 | 153.8771
32.3351 | 60.2761
32.3985 | 114.4677
32.8317 | 199.1701
33.0735 | 133.758
33.2345 | 54.2334
33.7261 | 157.7465
34.5525 | 139.1986
34.6142 | 133.5052
34.8218 | 129.3617
34.9627 | 166.0448
35.1673 | 96.374
35.1925 | 112.1127
35.2865 | 158.7786
35.4924 | 63.6364
36.1524 | 142.5047
36.2434 | 154.9488
36.4069 | 128.0164
36.8081 | 100.6865
37.1022 | 193.0886
37.1255 | 76.6871
37.2898 | 133.8141
37.6765 | 118.1818
37.7677 | 172.9367
38.055 | 144.2238
38.1194 | 146.8504
38.4234 | 159.8051
38.537 | 138.6604
38.7293 | 129.8
38.9985 | 182.9834
39.0838 | 162.6753
39.1705 | 120.5721
39.2193 | 136.3057
39.2812 | 92.9448
39.2919 | 90.5449
39.7475 | 175.0503
39.9164 | 126.473
39.9195 | 145.7988
40.1064 | 126.1364
40.1344 | 107.3791
40.1504 | 126.1584
40.3362 | 117.103
40.754 | 110.307
40.7935 | 102.7244
40.9375 | 195
41.4275 | 161.7312
41.4389 | 133.7719
41.4649 | 204.4828
41.4716 | 241.4938
42.0219 | 116.6031
42.079 | 164.8956
42.4425 | 141.8118
42.7941 | 147.6483
42.8669 | 181.2658
42.8833 | 125.1716
43.0459 | 138.7821
43.2962 | 148.2372
43.3483 | 157.8204
43.5507 | 150.1408
43.5925 | 108.8957
43.6651 | 169.0789
44.0151 | 154.2994
44.274 | 172.4227
44.2952 | 151.1772
44.5048 | 176.2799
44.5226 | 234.5572
44.6798 | 109.371
44.8999 | 152.1127
44.9616 | 196.3532
44.9801 | 201.6552
44.9857 | 208.2386
45.0296 | 32.8221
45.0472 | 139.7183
45.2712 | 178.5627
45.4515 | 184.7015
45.7787 | 207.4935
45.891 | 158.3333
46.04 | 156.5059
46.1011 | 192.4666
46.1593 | 185.5448
46.3295 | 167.4518
46.5177 | 163.7447
46.7009 | 223.4043
46.9028 | 175.7983
46.9233 | 201.5649
47.0755 | 169.1336
47.1733 | 189.8862
47.219 | 154.1176
47.4223 | 138.3944
47.4948 | 176.8379
47.5403 | 202.7957
47.8023 | 110.7425
47.8838 | 141.8118
47.961 | 158.5168
48.0512 | 155.9295
48.0725 | 141.8118
48.2697 | 154.0909
48.3015 | 159.7756
48.3835 | 275.242
48.5071 | 117.1271
48.7905 | 146.9822
48.8776 | 163.4566
49.0701 | 163.4566
49.191 | 175.1423
49.333 | 209.2968
49.4726 | 129.9618
49.6675 | 129.9618
49.6713 | 215.5216
49.813 | 153.6205
49.8221 | 124.7525
49.867 | 215.5216
49.9146 | 164.0423
49.9963 | 190.9879
50.0092 | 153.6205
50.0572 | 224.1843
50.2342 | 165.5102
50.3992 | 177.2727
50.4269 | 212.8655
50.7781 | 164.8262
50.8634 | 185.4962
51.0805 | 324.5161
51.158 | 227.931
51.3978 | 195.0472
51.5886 | 150.6726
51.6707 | 155.5305
51.7362 | 125.7669
51.8014 | 192.2671
51.94 | 125.7669
51.976 | 198.1679
52.1808 | 198.1679
52.235 | 247.2414
52.3238 | 185.567
52.3579 | 133.112
52.5642 | 133.112
52.5765 | 173.6124
52.8753 | 246.8504
53.0377 | 262.0818
53.0966 | 153.74
53.1222 | 185.6557
53.1337 | 204.2959
53.1484 | 208.6188
53.1564 | 198.5901
53.2602 | 194.3971
53.3315 | 185.6557
53.47 | 204.6285
53.769 | 225.1273
53.8494 | 128.6771
54.0333 | 140.0271
54.0986 | 175.4266
54.1921 | 183.5821
54.3118 | 175.4266
54.3124 | 201.3857
54.346 | 169
54.4056 | 183.5821
54.9882 | 220.5634
55.0587 | 169.2308
55.2048 | 220.5634
55.316 | 262.203
55.326 | 170.5061
56.183 | 174.4379
56.371 | 187.9469
56.5006 | 227.5472
56.5993 | 209.8672
56.699 | 245.6964
56.8106 | 168.9103
56.8743 | 285.7143
57.0816 | 255.8621
57.9478 | 184
58.0814 | 236.0775
58.1442 | 272.3179
58.4381 | 180.0955
58.6329 | 190.2527
58.8289 | 189.263
58.9626 | 204.9622
59.09 | 188.0141
59.0993 | 155.5556
59.2919 | 169.9552
59.3133 | 154.0064
59.3493 | 245.1056
59.5687 | 219.0722
59.5899 | 183.114
59.7201 | 177.3006
59.8138 | 183.4936
60.2305 | 279.3946
60.3007 | 256.4103
60.3007 | 230.4487
60.7513 | 163.0664
60.9114 | 268.603
61.1514 | 268.603
61.3169 | 179.9591
61.5437 | 287.2807
61.8198 | 262.8697
61.8717 | 244.0613
61.9634 | 218.5297
62.0267 | 190.4225
62.1068 | 271.9807
62.5563 | 230.9227
62.779 | 185.8
62.8729 | 283.7803
63.4294 | 286.1714
63.787 | 220.5567
63.8181 | 184.7756
63.9451 | 186.9822
64.0662 | 288.3453
64.0683 | 205.9295
64.3249 | 190.389
64.8299 | 183.6401
64.8752 | 298.4326
65.0444 | 268.1382
65.1929 | 227.704
65.6977 | 254.8276
65.9015 | 261.6949
65.9338 | 183.6215
66.0381 | 200.6472
66.1094 | 286.8251
66.3956 | 197.4522
66.411 | 253.3505
66.5258 | 186.4621
66.7582 | 198.4733
66.7622 | 258.9878
66.7992 | 267.1679
66.9532 | 200.884
67.0654 | 181.5951
67.2169 | 200.884
67.299 | 217.4881
67.3296 | 181.5951
67.3457 | 160.396
67.8408 | 219.0801
68.2045 | 212.2411
68.2074 | 176.5241
68.2587 | 333.3333
68.4761 | 176.5241
68.5008 | 180.6943
68.6088 | 240.6838
68.9996 | 231.9624
69.1684 | 224.3697
69.1969 | 260.1852
69.3778 | 183.1489
69.4895 | 200.4734
69.6511 | 183.1489
69.7632 | 200.4734
69.7707 | 194.9389
70.0456 | 194.9389
70.0566 | 345.7627
70.0747 | 203.3654
70.097 | 212.2867
70.3508 | 203.3654
70.4507 | 209.5764
70.5421 | 250.1854
70.6231 | 210.9873
70.6299 | 205.9091
70.7551 | 211.8662
70.7818 | 154.2354
70.9302 | 315.0345
71.0338 | 211.8662
71.036 | 190.4332
71.3159 | 190.4332
71.3261 | 192.9487
71.4006 | 261.465
71.6946 | 220.4545
72.1574 | 286.747
72.1597 | 249.6552
72.3129 | 234.1948
72.444 | 249.6552
72.9392 | 264.2686
73.1098 | 217.8344
73.1375 | 264.8752
73.1646 | 244.0945
73.2887 | 203.5088
74.0358 | 300.7576
74.079 | 197.4359
74.1475 | 294.0171
74.5048 | 250.5288
75.2728 | 265.4147
75.7923 | 337.5691
76.1178 | 196.1098
76.1571 | 232.0683
76.3577 | 344.6686
76.4567 | 222.9318
76.5216 | 198
76.623 | 166.3366
76.7196 | 220.9137
76.8259 | 332.4864
76.8386 | 328.7129
76.8399 | 217.8344
77.2209 | 294.7761
77.3336 | 285.9345
78.2131 | 385.4875
78.2208 | 369.1974
78.4858 | 323.9691
79.3667 | 215.7676
79.7131 | 253.7002
79.9573 | 209.8
80.024 | 415.625
80.19 | 353.7705
80.2064 | 225.3776
80.4061 | 205.9497
81.1382 | 257.903
81.2243 | 310.4418
81.3232 | 278.803
81.4293 | 319.3798
81.5039 | 288.8087
81.5582 | 432.8283
81.7057 | 283.5052
81.8301 | 270.4415
82.2122 | 257.3443
82.3801 | 252.5617
82.3871 | 269.685
82.653 | 201.2723
82.7575 | 277.9841
82.8281 | 176.2264
83.2206 | 250.7109
83.3133 | 251.4689
83.6803 | 198.3549
84.01 | 198.3549
84.1172 | 351.3854
84.1781 | 155.2573
84.2471 | 155.9633
84.7964 | 322.5681
84.9978 | 283.3693
85.1029 | 385.4604
85.225 | 349.7436
85.3326 | 283.3693
85.6885 | 362.1622
86.1331 | 340.7216
86.191 | 334.0796
86.5148 | 264.4757
86.5287 | 252.7514
86.6909 | 255.9055
86.8696 | 252.7514
87.0324 | 255.9055
87.2906 | 394.0902
87.3505 | 230.3173
87.5376 | 235.0908
88.0211 | 242.7273
88.2789 | 219.7452
88.6266 | 219.7452
88.6999 | 218.8596
88.8223 | 297.4967
88.9587 | 212.8326
88.9828 | 203.8902
89.011 | 214.7583
89.0134 | 239.2749
89.2734 | 255.2157
89.3092 | 212.8326
90.1685 | 335.3796
90.2341 | 326.9784
90.8749 | 369.8709
90.9259 | 245.1074
91.2013 | 218.4
91.4397 | 394.4931
91.5605 | 218.4
91.7413 | 124.0175
91.768 | 336.3402
92.0782 | 257.7778
92.1005 | 219.7309
92.1295 | 336.3402
92.6438 | 283.8384
93.5922 | 373.7643
93.6202 | 302.2495
93.9349 | 326.6762
94.1314 | 370.9742
94.4902 | 149.615
94.8624 | 149.615
94.9895 | 239.0735
95.3146 | 328.4974
95.3637 | 239.0735
95.4324 | 213.0435
96.2316 | 429.6552
96.6912 | 297.561
97.8088 | 415.5963
99.229 | 350.0904

## Final compression and pullout
Test number | Thickness measurement 1 (mm) | Thickness measurement 2 (mm) | Mean thickness (mm) | Actual Insertion torque (Nm) | Maximum theorectical torque (Nm) | Actual insertion torque as % of theoretical maximum | Raw Compression Force (N) | Normalised compression force (N/mm) | Raw pullout force (N) | Normalised pullout force (N/mm)
1 | 2.46 | 2.51 | 2.485 | 0.63 | 1.5607 | 40.3658 | 435 | 175.0503 | 820 | 329.9799
2 | 1.74 | 1.86 | 1.8 | 0.47 | 1.1305 | 41.5742 | 351 | 195 | 718 | 398.8889
3 | 2.23 | 2.16 | 2.195 | 0.58 | 1.3786 | 42.0719 | 355 | 161.7312 | 838 | 381.7768
4 | 1.92 | 2.03 | 1.975 | 0.54 | 1.2404 | 43.5337 | 358 | 181.2658 | 594 | 300.7595
5 | 4.85 | 5.06 | 4.955 | 1.37 | 3.112 | 44.0226 | 782 | 157.8204 | 1249 | 252.0686
6 | 4.64 | 4.48 | 4.56 | 1.27 | 2.864 | 44.3443 | 771 | 169.0789 | 1307 | 286.6228
7 | 3.75 | 4.32 | 4.035 | 1.14 | 2.5342 | 44.9842 | 610 | 151.1772 | 1751 | 433.9529
8 | 4.14 | 3.65 | 3.895 | 1.11 | 2.4463 | 45.3748 | 426 | 109.371 | 2108 | 541.2067
9 | 1.73 | 2.53 | 2.13 | 0.61 | 1.3378 | 45.5984 | 324 | 152.1127 | 943 | 442.723
10 | 3.68 | 3.57 | 3.625 | 1.04 | 2.2767 | 45.6798 | 731 | 201.6552 | 1524 | 420.4138
11 | 3.31 | 3.73 | 3.52 | 1.01 | 2.2108 | 45.6854 | 733 | 208.2386 | 1642 | 466.4773
12 | 3.65 | 3.45 | 3.55 | 1.02 | 2.2296 | 45.7479 | 496 | 139.7183 | 1713 | 482.5352
13 | 3.71 | 4.03 | 3.87 | 1.13 | 2.4306 | 46.4907 | 803 | 207.4935 | 1468 | 379.3282
14 | 4.52 | 3.71 | 4.115 | 1.21 | 2.5845 | 46.8182 | 792 | 192.4666 | 1934 | 469.9878
15 | 1.87 | 2.8 | 2.335 | 0.69 | 1.4665 | 47.0502 | 391 | 167.4518 | 1034 | 442.8266
16 | 3.32 | 3.26 | 3.29 | 0.98 | 2.0663 | 47.4274 | 735 | 223.4043 | 1199 | 364.4377
17 | 2.94 | 3.01 | 2.975 | 0.89 | 1.8685 | 47.6324 | 523 | 175.7983 | 1038 | 348.9076
18 | 3.96 | 3.95 | 3.955 | 1.19 | 2.484 | 47.9071 | 751 | 189.8862 | 1600 | 404.5512
19 | 4.2 | 4.3 | 4.25 | 1.28 | 2.6693 | 47.9535 | 655 | 154.1176 | 1118 | 263.0588
20 | 4.57 | 4.73 | 4.65 | 1.41 | 2.9205 | 48.2798 | 943 | 202.7957 | 1725 | 370.9677
21 | 6.18 | 6.48 | 6.33 | 1.93 | 3.9756 | 48.5459 | 701 | 110.7425 | 1816 | 286.8878
22 | 4.31 | 4.32 | 4.315 | 1.32 | 2.7101 | 48.7071 | 684 | 158.5168 | 1687 | 390.9618
23 | 6.33 | 5.15 | 5.74 | 1.76 | 3.6051 | 48.8202 | 814 | 141.8118 | 2014 | 350.8711
24 | 3.98 | 3.26 | 3.62 | 1.12 | 2.2736 | 49.2616 | 424 | 117.1271 | 1632 | 450.8287
25 | 6.08 | 5.55 | 5.815 | 1.82 | 3.6522 | 49.8334 | 950.5 | 163.4566 | 2121 | 364.7463
26 | 4.28 | 4.11 | 4.195 | 1.32 | 2.6347 | 50.1004 | 878 | 209.2968 | 1951 | 465.0775
27 | 5.77 | 4.71 | 5.24 | 1.66 | 3.291 | 50.4401 | 681 | 129.9618 | 1646 | 314.1221
28 | 3.82 | 4.04 | 3.93 | 1.25 | 2.4683 | 50.6427 | 847 | 215.5216 | 1590.75 | 404.771
29 | 2.9 | 2.87 | 2.885 | 0.92 | 1.812 | 50.774 | 551 | 190.9879 | 1195 | 414.2114
30 | 4.76 | 6.15 | 5.455 | 1.74 | 3.4261 | 50.7871 | 838 | 153.6205 | 2144 | 393.0339
31 | 4.97 | 4.83 | 4.9 | 1.57 | 3.0775 | 51.0156 | 811 | 165.5102 | 1346 | 274.6939
32 | 3.31 | 3.53 | 3.42 | 1.1 | 2.148 | 51.2113 | 728 | 212.8655 | 1098 | 321.0526
33 | 3.2 | 3 | 3.1 | 1.01 | 1.947 | 51.8751 | 1006 | 324.5161 | 350 | 112.9032
34 | 4.23 | 4.25 | 4.24 | 1.39 | 2.663 | 52.1973 | 827 | 195.0472 | 1187 | 279.9528
35 | 4.31 | 4.55 | 4.43 | 1.46 | 2.7823 | 52.4745 | 689 | 155.5305 | 2186 | 493.4537
36 | 2.58 | 3.11 | 2.845 | 0.94 | 1.7868 | 52.6071 | 547 | 192.2671 | 1019 | 358.1722
37 | 6.88 | 6.16 | 6.52 | 2.16 | 4.0949 | 52.7479 | 820 | 125.7669 | 2110 | 323.6196
38 | 3.32 | 3.23 | 3.275 | 1.09 | 2.0569 | 52.9925 | 649 | 198.1679 | 1312 | 400.6107
39 | 6.03 | 6.02 | 6.025 | 2.02 | 3.7841 | 53.3818 | 802 | 133.112 | 2564 | 425.5602
40 | 2.7 | 2.68 | 2.69 | 0.91 | 1.6895 | 53.8627 | 705 | 262.0818 | 1310 | 486.9888
41 | 4.15 | 4.23 | 4.19 | 1.42 | 2.6316 | 53.9602 | 856 | 204.2959 | 1283 | 306.2053
42 | 2.51 | 2.37 | 2.44 | 0.83 | 1.5325 | 54.1611 | 453 | 185.6557 | 935 | 383.1967
43 | 3.79 | 4.42 | 4.105 | 1.4 | 2.5782 | 54.3018 | 840 | 204.6285 | 1199 | 292.0828
44 | 2.8 | 3.09 | 2.945 | 1.01 | 1.8496 | 54.6053 | 663 | 225.1273 | 1609 | 546.3497
45 | 5.68 | 6.49 | 6.085 | 2.09 | 3.8217 | 54.6871 | 783 | 128.6771 | 2322 | 381.5941
46 | 3.88 | 3.49 | 3.685 | 1.27 | 2.3144 | 54.8738 | 516 | 140.0271 | 2104 | 570.9634
47 | 5.69 | 6.03 | 5.86 | 2.03 | 3.6804 | 55.1566 | 1028 | 175.4266 | 2520 | 430.0341
48 | 1.95 | 2.38 | 2.165 | 0.75 | 1.3597 | 55.1572 | 436 | 201.3857 | 634 | 292.8406
49 | 2.87 | 2.49 | 2.68 | 0.93 | 1.6832 | 55.2519 | 492 | 183.5821 | 915 | 341.4179
50 | 3.7 | 3.4 | 3.55 | 1.25 | 2.2296 | 56.0636 | 783 | 220.5634 | 1854 | 522.2535
51 | 4.88 | 4.91 | 4.895 | 1.76 | 3.0744 | 57.2478 | 920 | 187.9469 | 2187 | 446.7824
52 | 5.8 | 4.8 | 5.3 | 1.91 | 3.3287 | 57.3795 | 1206 | 227.5472 | 1702 | 321.1321
53 | 2.93 | 3.3 | 3.115 | 1.13 | 1.9564 | 57.759 | 890 | 285.7143 | 1382 | 443.6597
54 | 3.06 | 5.2 | 4.13 | 1.53 | 2.5939 | 58.9848 | 975 | 236.0775 | 1480 | 358.3535
55 | 3.5 | 4.05 | 3.775 | 1.4 | 2.3709 | 59.0487 | 1028 | 272.3179 | 1536 | 406.8874
56 | 4.14 | 4.45 | 4.295 | 1.65 | 2.6975 | 61.1674 | 1200 | 279.3946 | 1851 | 430.9662
57 | 2.84 | 3.4 | 3.12 | 1.2 | 1.9595 | 61.2387 | 719 | 230.4487 | 550 | 176.2821
58 | 4.28 | 3.52 | 3.9 | 1.5 | 2.4494 | 61.2387 | 1000 | 256.4103 | 1513 | 387.9487
59 | 3.36 | 3.87 | 3.615 | 1.41 | 2.2704 | 62.1026 | 971 | 268.603 | 1483 | 410.2351
60 | 4.57 | 4.55 | 4.56 | 1.79 | 2.864 | 62.501 | 1310 | 287.2807 | 1993 | 437.0614
61 | 4.75 | 4.38 | 4.565 | 1.8 | 2.8671 | 62.7814 | 1200 | 262.8697 | 2100 | 460.0219
62 | 2.3 | 2.92 | 2.61 | 1.03 | 1.6392 | 62.8342 | 637 | 244.0613 | 1367 | 523.7548
63 | 1.94 | 2.2 | 2.07 | 0.82 | 1.3001 | 63.0729 | 563 | 271.9807 | 853 | 412.0773
64 | 1.91 | 2.1 | 2.005 | 0.8 | 1.2593 | 63.5294 | 463 | 230.9227 | 620 | 309.2269
65 | 3.66 | 4.17 | 3.915 | 1.57 | 2.4589 | 63.8509 | 1111 | 283.7803 | 1542 | 393.8697
66 | 4.4 | 4.35 | 4.375 | 1.77 | 2.7478 | 64.4161 | 1252 | 286.1714 | 1743 | 398.4
67 | 2.85 | 1.82 | 2.335 | 0.95 | 1.4665 | 64.7792 | 515 | 220.5567 | 875 | 374.7323
68 | 2.97 | 3.98 | 3.475 | 1.42 | 2.1825 | 65.0628 | 1002 | 288.3453 | 1560 | 448.9209
69 | 1.65 | 1.54 | 1.595 | 0.66 | 1.0018 | 65.8844 | 476 | 298.4326 | 877 | 549.8433
70 | 2.52 | 3.38 | 2.95 | 1.24 | 1.8528 | 66.9266 | 772 | 261.6949 | 1471 | 498.6441
71 | 2.24 | 3.49 | 2.865 | 1.22 | 1.7994 | 67.8007 | 742 | 258.9878 | 1348 | 470.5061
72 | 1.94 | 2.05 | 1.995 | 0.85 | 1.253 | 67.8383 | 533 | 267.1679 | 764 | 382.9574
73 | 4.95 | 4.1 | 4.525 | 1.94 | 2.842 | 68.2625 | 909 | 200.884 | 1532 | 338.5635
74 | 2.82 | 3.47 | 3.145 | 1.35 | 1.9752 | 68.3459 | 684 | 217.4881 | 1448 | 460.4134
75 | 4.81 | 4.97 | 4.89 | 2.1 | 3.0712 | 68.3769 | 888 | 181.5951 | 700 | 143.1493
76 | 2.7 | 3.17 | 2.935 | 1.27 | 1.8434 | 68.8961 | 643 | 219.0801 | 1604 | 546.5077
77 | 5.28 | 5.34 | 5.31 | 2.31 | 3.335 | 69.2654 | 1127 | 212.2411 | 1625 | 306.0264
78 | 1.74 | 1.2 | 1.47 | 0.64 | 0.92325 | 69.3205 | 490 | 333.3333 | 896 | 609.5238
79 | 5.48 | 5.51 | 5.495 | 2.4 | 3.4512 | 69.5413 | 970 | 176.5241 | 1250 | 227.4795
80 | 5.79 | 6.02 | 5.905 | 2.58 | 3.7087 | 69.5663 | 1067 | 180.6943 | 1692 | 286.5368
81 | 2.35 | 3.5 | 2.925 | 1.28 | 1.8371 | 69.676 | 704 | 240.6838 | 1284 | 438.9744
82 | 4.9 | 4.62 | 4.76 | 2.1 | 2.9896 | 70.2444 | 1068 | 224.3697 | 1506 | 316.3866
83 | 3.3 | 3.18 | 3.24 | 1.43 | 2.0349 | 70.2733 | 843 | 260.1852 | 1225 | 378.0864
84 | 5.85 | 5.9 | 5.875 | 2.61 | 3.6899 | 70.7346 | 1076 | 183.1489 | 2557 | 435.234
85 | 4.45 | 4 | 4.225 | 1.88 | 2.6536 | 70.8484 | 847 | 200.4734 | 1361 | 322.1302
86 | 5.4 | 6.06 | 5.73 | 2.56 | 3.5988 | 71.1352 | 1117 | 194.9389 | 2270 | 396.1606
87 | 2.94 | 3.55 | 3.245 | 1.45 | 2.0381 | 71.1463 | 1122 | 345.7627 | 1378 | 424.6533
88 | 2.98 | 2.88 | 2.93 | 1.31 | 1.8402 | 71.1873 | 622 | 212.2867 | 813 | 277.4744
89 | 6.04 | 6.44 | 6.24 | 2.8 | 3.9191 | 71.4451 | 1269 | 203.3654 | 2023 | 324.1987
90 | 2.8 | 2.63 | 2.715 | 1.22 | 1.7052 | 71.5466 | 569 | 209.5764 | 1178 | 433.8858
91 | 4.02 | 4.07 | 4.045 | 1.82 | 2.5405 | 71.6394 | 1012 | 250.1854 | 2273 | 561.9283
92 | 3.99 | 3.26 | 3.625 | 1.64 | 2.2767 | 72.0336 | 1142 | 315.0345 | 1589 | 438.3448
93 | 4.47 | 4.8 | 4.635 | 2.1 | 2.9111 | 72.1388 | 982 | 211.8662 | 1380 | 297.7346
94 | 5.72 | 5.36 | 5.54 | 2.52 | 3.4795 | 72.4252 | 1055 | 190.4332 | 2468 | 445.4874
95 | 3.2 | 3.08 | 3.14 | 1.43 | 1.9721 | 72.5113 | 821 | 261.465 | 1540 | 490.4459
96 | 4.3 | 4 | 4.15 | 1.91 | 2.6064 | 73.2798 | 1190 | 286.747 | 1993 | 480.241
97 | 2.52 | 2.51 | 2.515 | 1.16 | 1.5796 | 73.4377 | 589 | 234.1948 | 930 | 369.7813
98 | 3.05 | 2.75 | 2.9 | 1.34 | 1.8214 | 73.5709 | 724 | 249.6552 | 989 | 341.0345
99 | 4.18 | 4.16 | 4.17 | 1.94 | 2.619 | 74.0738 | 1102 | 264.2686 | 2482 | 595.2038
100 | 4.01 | 3.91 | 3.96 | 1.87 | 2.4871 | 75.1875 | 1191 | 300.7576 | 1501 | 379.0404
101 | 3.4 | 3.62 | 3.51 | 1.66 | 2.2045 | 75.3009 | 1032 | 294.0171 | 1342 | 382.3362
102 | 3.53 | 3.71 | 3.62 | 1.75 | 2.2736 | 76.9713 | 1222 | 337.5691 | 1800 | 497.2376
103 | 3.09 | 3.85 | 3.47 | 1.69 | 2.1794 | 77.5454 | 1196 | 344.6686 | 1542 | 444.3804
104 | 3.15 | 3.74 | 3.445 | 1.68 | 2.1637 | 77.646 | 768 | 222.9318 | 812 | 235.7039
105 | 4.78 | 5.07 | 4.925 | 2.41 | 3.0932 | 77.913 | 1088 | 220.9137 | 1646 | 334.2132
106 | 2.7 | 2.81 | 2.755 | 1.35 | 1.7303 | 78.0209 | 916 | 332.4864 | 1051 | 381.4882
107 | 1.82 | 2.22 | 2.02 | 0.99 | 1.2687 | 78.0338 | 664 | 328.7129 | 1009 | 499.505
108 | 4.23 | 3.81 | 4.02 | 1.98 | 2.5248 | 78.4221 | 1185 | 294.7761 | 2060 | 512.4378
109 | 2.13 | 3.06 | 2.595 | 1.28 | 1.6298 | 78.5365 | 742 | 285.9345 | 1412 | 544.1233
110 | 2.2 | 2.21 | 2.205 | 1.1 | 1.3849 | 79.4297 | 850 | 385.4875 | 1230 | 557.8231
111 | 2.24 | 2.37 | 2.305 | 1.15 | 1.4477 | 79.4376 | 851 | 369.1974 | 1192 | 517.1367
112 | 3.62 | 3.61 | 3.615 | 1.83 | 2.2704 | 80.6013 | 780 | 215.7676 | 1716 | 474.6888
113 | 2.9 | 2.86 | 2.88 | 1.47 | 1.8088 | 81.2688 | 1197 | 415.625 | 1567 | 544.0972
114 | 3.03 | 3.07 | 3.05 | 1.56 | 1.9156 | 81.4374 | 1079 | 353.7705 | 1301 | 426.5574
115 | 2.08 | 2.9 | 2.49 | 1.29 | 1.5639 | 82.4877 | 773 | 310.4418 | 1233 | 495.1807
116 | 4.04 | 3.98 | 4.01 | 2.08 | 2.5185 | 82.5882 | 1118 | 278.803 | 1549 | 386.2843
117 | 2.55 | 2.61 | 2.58 | 1.34 | 1.6204 | 82.6959 | 824 | 319.3798 | 971 | 376.3566
118 | 4.27 | 4.04 | 4.155 | 2.16 | 2.6096 | 82.7717 | 1200 | 288.8087 | 1531 | 368.4717
119 | 1.88 | 2.08 | 1.98 | 1.03 | 1.2436 | 82.8268 | 857 | 432.8283 | 1204 | 608.0808
120 | 3.88 | 3.66 | 3.77 | 1.99 | 2.3678 | 84.0448 | 1048 | 277.9841 | 1870 | 496.0212
121 | 2.8 | 2.5 | 2.65 | 1.4 | 1.6644 | 84.1165 | 467 | 176.2264 | 667 | 251.6981
122 | 2.08 | 2.14 | 2.11 | 1.12 | 1.3252 | 84.5152 | 529 | 250.7109 | 745 | 353.0806
123 | 4.32 | 4.19 | 4.255 | 2.28 | 2.6724 | 85.3168 | 844 | 198.3549 | 1164 | 273.5605
124 | 3.99 | 3.95 | 3.97 | 2.13 | 2.4934 | 85.4256 | 1395 | 351.3854 | 2030 | 511.335
125 | 4.7 | 4.24 | 4.47 | 2.4 | 2.8074 | 85.4875 | 694 | 155.2573 | 916 | 204.9217
126 | 3.29 | 4.34 | 3.815 | 2.05 | 2.396 | 85.5576 | 595 | 155.9633 | 750 | 196.5924
127 | 2.63 | 2.51 | 2.57 | 1.39 | 1.6141 | 86.1154 | 829 | 322.5681 | 964 | 375.0973
128 | 3.14 | 3.05 | 3.095 | 1.68 | 1.9438 | 86.4267 | 1193 | 385.4604 | 1610 | 520.1939
129 | 2.45 | 3.4 | 2.925 | 1.59 | 1.8371 | 86.5506 | 1023 | 349.7436 | 1742 | 595.5556
130 | 2.38 | 2.25 | 2.315 | 1.26 | 1.454 | 86.66 | 656 | 283.3693 | 726 | 313.6069
131 | 1.79 | 1.54 | 1.665 | 0.91 | 1.0457 | 87.0214 | 603 | 362.1622 | 752 | 451.6517
132 | 4.17 | 3.87 | 4.02 | 2.21 | 2.5248 | 87.5317 | 1343 | 334.0796 | 1753 | 436.0697
133 | 5.42 | 5.12 | 5.27 | 2.92 | 3.3099 | 88.2209 | 1332 | 252.7514 | 1591 | 301.8975
134 | 2.5 | 2.58 | 2.54 | 1.41 | 1.5953 | 88.3862 | 650 | 255.9055 | 970 | 381.8898
135 | 3.25 | 3.18 | 3.215 | 1.79 | 2.0192 | 88.6484 | 1267 | 394.0902 | 1497 | 465.6299
136 | 5.97 | 5.6 | 5.785 | 3.23 | 3.6333 | 88.8993 | 1360 | 235.0908 | 2439 | 421.6076
137 | 6.27 | 6.29 | 6.28 | 3.55 | 3.9442 | 90.0052 | 1380 | 219.7452 | 1674 | 266.5605
138 | 3.74 | 3.85 | 3.795 | 2.15 | 2.3835 | 90.204 | 1129 | 297.4967 | 1348 | 355.2042
139 | 6.52 | 6.23 | 6.375 | 3.63 | 4.0039 | 90.662 | 1627 | 255.2157 | 2487 | 390.1176
140 | 3.25 | 3.14 | 3.195 | 1.82 | 2.0067 | 90.6984 | 680 | 212.8326 | 853 | 266.9797
141 | 3.07 | 3.12 | 3.095 | 1.78 | 1.9438 | 91.5711 | 1038 | 335.3796 | 1378 | 445.2342
142 | 2.9 | 2.66 | 2.78 | 1.6 | 1.746 | 91.6377 | 909 | 326.9784 | 1177 | 423.3813
143 | 3.54 | 3.43 | 3.485 | 2.02 | 2.1888 | 92.2885 | 1289 | 369.8709 | 1722 | 494.1176
144 | 4.06 | 4.32 | 4.19 | 2.43 | 2.6316 | 92.3403 | 1027 | 245.1074 | 1379 | 329.1169
145 | 3.49 | 4.5 | 3.995 | 2.33 | 2.5091 | 92.862 | 1576 | 394.4931 | 1910 | 478.0976
146 | 4.9 | 5.1 | 5 | 2.92 | 3.1403 | 92.9848 | 1092 | 218.4 | 1319 | 263.8
147 | 1.12 | 1.17 | 1.145 | 0.67 | 0.71913 | 93.1683 | 142 | 124.0175 | 274 | 239.3013
148 | 3.2 | 3.1 | 3.15 | 1.85 | 1.9784 | 93.5105 | 812 | 257.7778 | 1012 | 321.2698
149 | 4.65 | 4.27 | 4.46 | 2.62 | 2.8011 | 93.5331 | 980 | 219.7309 | 1433 | 321.3004
150 | 3.91 | 3.85 | 3.88 | 2.28 | 2.4369 | 93.5626 | 1305 | 336.3402 | 2463 | 634.7938
151 | 1.86 | 2.1 | 1.98 | 1.17 | 1.2436 | 94.0849 | 562 | 283.8384 | 729 | 368.1818
152 | 2.93 | 2.33 | 2.63 | 1.57 | 1.6518 | 95.048 | 983 | 373.7643 | 1225 | 465.7795
153 | 2.31 | 2.58 | 2.445 | 1.46 | 1.5356 | 95.0765 | 739 | 302.2495 | 873 | 357.0552
154 | 3.58 | 3.43 | 3.505 | 2.1 | 2.2013 | 95.396 | 1145 | 326.6762 | 1554 | 443.3666
155 | 2.6 | 2.43 | 2.515 | 1.51 | 1.5796 | 95.5956 | 933 | 370.9742 | 1114 | 442.9423
156 | 4.43 | 4.66 | 4.545 | 2.75 | 2.8545 | 96.3381 | 680 | 149.615 | 1633 | 359.2959
157 | 2.98 | 2.81 | 2.895 | 1.76 | 1.8182 | 96.7973 | 951 | 328.4974 | 1108 | 382.7288
158 | 5.06 | 4.87 | 4.965 | 3.02 | 3.1183 | 96.8471 | 1187 | 239.0735 | 2303.1 | 463.8671
159 | 1.2 | 1.1 | 1.15 | 0.7 | 0.72227 | 96.9168 | 245 | 213.0435 | 431 | 374.7826
160 | 3 | 2.8 | 2.9 | 1.78 | 1.8214 | 97.7285 | 1246 | 429.6552 | 1732 | 597.2414
161 | 2.76 | 2.98 | 2.87 | 1.77 | 1.8025 | 98.1952 | 854 | 297.561 | 1018 | 354.7038
162 | 2.81 | 3.73 | 3.27 | 2.04 | 2.0538 | 99.3302 | 1359 | 415.5963 | 1785 | 545.8716
163 | 2.7 | 2.83 | 2.765 | 1.75 | 1.7366 | 100.7725 | 968 | 350.0904 | 1193 | 431.4647

## Summary of compression data
Normalised compression value (N/mm)
Tightness deciles | 40 - 49% | 50 - 59% | 60 - 69% | 70 - 79% | 80 - 89% | 90 - 100%
| 175.0503 | 129.9618 | 279.3946 | 183.1489 | 415.625 | 335.3796
| 195 | 215.5216 | 230.4487 | 200.4734 | 353.7705 | 326.9784
| 161.7312 | 190.9879 | 256.4103 | 194.9389 | 310.4418 | 369.8709
| 181.2658 | 153.6205 | 268.603 | 345.7627 | 278.803 | 245.1074
| 157.8204 | 165.5102 | 287.2807 | 212.2867 | 319.3798 | 394.4931
| 169.0789 | 212.8655 | 262.8697 | 203.3654 | 288.8087 | 218.4
| 151.1772 | 324.5161 | 244.0613 | 209.5764 | 432.8283 | 124.0175
| 109.371 | 195.0472 | 271.9807 | 250.1854 | 277.9841 | 257.7778
| 152.1127 | 155.5305 | 230.9227 | 315.0345 | 176.2264 | 219.7309
| 201.6552 | 192.2671 | 283.7803 | 211.8662 | 250.7109 | 336.3402
| 208.2386 | 125.7669 | 286.1714 | 190.4332 | 198.3549 | 283.8384
| 139.7183 | 198.1679 | 220.5567 | 261.465 | 351.3854 | 373.7643
| 207.4935 | 133.112 | 288.3453 | 286.747 | 155.2573 | 302.2495
| 192.4666 | 262.0818 | 298.4326 | 234.1948 | 155.9633 | 326.6762
| 167.4518 | 204.2959 | 261.6949 | 249.6552 | 322.5681 | 370.9742
| 223.4043 | 185.6557 | 258.9878 | 264.2686 | 385.4604 | 149.615
| 175.7983 | 204.6285 | 267.1679 | 300.7576 | 349.7436 | 328.4974
| 189.8862 | 225.1273 | 200.884 | 294.0171 | 283.3693 | 239.0735
| 154.1176 | 128.6771 | 217.4881 | 337.5691 | 362.1622 | 213.0435
| 202.7957 | 140.0271 | 181.5951 | 344.6686 | 334.0796 | 429.6552
| 110.7425 | 175.4266 | 219.0801 | 222.9318 | 252.7514 | 297.561
| 158.5168 | 201.3857 | 212.2411 | 220.9137 | 255.9055 | 415.5963
| 141.8118 | 183.5821 | 333.3333 | 332.4864 | 394.0902 | 350.0904
| 117.1271 | 220.5634 | 176.5241 | 328.7129 | 235.0908
| 163.4566 | 187.9469 | 180.6943 | 294.7761 | 219.7452
| 209.2968 | 227.5472 | 240.6838 | 285.9345 | 297.4967
|  | 285.7143 | 224.3697 | 385.4875 | 255.2157
|  | 236.0775 | 260.1852 | 369.1974 | 212.8326
|  | 272.3179 |  | 215.7676

## Summary of pullout data
Normalised pullout values (N/mm)
Tightness deciles | 40 - 49% | 50 - 59% | 60 - 69% | 70 - 79% | 80 - 89% | 90 - 100%
| 329.9799 | 314.1221 | 430.9662 | 435.234 | 544.0972 | 380.2908
| 398.8889 | 404.771 | 176.2821 | 322.1302 | 426.5574 | 423.3813
| 381.7768 | 414.2114 | 387.9487 | 396.1606 | 622.0884 | 494.1176
| 300.7595 | 393.0339 | 410.2351 | 424.6533 | 386.2843 | 329.1169
| 252.0686 | 274.6939 | 437.0614 | 277.4744 | 376.3566 | 330.1627
| 286.6228 | 321.0526 | 460.0219 | 324.1987 | 368.4717 | 263.8
| 433.9529 | 112.9032 | 523.7548 | 433.8858 | 608.0808 | 239.3013
| 541.2067 | 279.9528 | 412.0773 | 561.9283 | 496.0212 | 321.2698
| 442.723 | 493.4537 | 309.2269 | 438.3448 | 251.6981 | 321.3004
| 420.4138 | 358.1722 | 393.8697 | 297.7346 | 353.0806 | 634.7938
| 466.4773 | 323.6196 | 398.4 | 445.4874 | 273.5605 | 368.1818
| 482.5352 | 400.6107 | 374.7323 | 490.4459 | 230.7305 | 465.7795
| 499.7416 | 425.5602 | 448.9209 | 480.241 | 204.9217 | 357.0552
| 469.9878 | 486.9888 | 549.8433 | 369.7813 | 196.5924 | 443.3666
| 442.8266 | 306.2053 | 498.6441 | 341.0345 | 626.4591 | 442.9423
| 364.4377 | 383.1967 | 470.5061 | 595.2038 | 562.8433 | 359.2959
| 348.9076 | 292.0828 | 382.9574 | 338.8889 | 248.2051 | 382.7288
| 404.5512 | 546.3497 | 338.5635 | 382.3362 | 313.6069 | 463.8671
| 263.0588 | 381.5941 | 460.4134 | 497.2376 | 451.6517 | 374.7826
| 390.5376 | 683.8535 | 143.1493 | 444.3804 | 436.0697 | 351.0345
| 286.8878 | 430.0341 | 546.5077 | 235.7039 | 301.8975 | 354.7038
| 390.9618 | 292.8406 | 306.0264 | 334.2132 | 381.8898 | 364.8318
| 350.8711 | 341.4179 | 609.5238 | 381.4882 | 758.6314 | 431.4647
| 450.8287 | 522.2535 | 227.4795 | 499.505 | 421.6076
| 364.7463 | 446.7824 | 286.5368 | 512.4378 | 266.5605
| 465.0775 | 321.1321 | 438.9744 | 544.1233 | 655.336
|  | 443.6597 | 316.3866 | 557.8231 | 390.1176
|  | 358.3535 | 378.0864 | 517.1367 | 266.9797
|  | 406.8874 |  | 474.6888
cv