## Information
This spreadsheet contains the data presented in Figure 2 for jacketed structures
The structures are defined by the number of capillaries (M) and the normalised gap between capillaries (gamma)
Comsol calculations are performed with a wavelength of 1 micron, and all other structural parameters are scaled to this
In all calculations, r_c=15 micron, epsilon=2.25, and the glass width is anti-resonant (i.e. Omega=1)
Sheets "M=6" to "M=10" contain the following data:
Column A | The M value
Columns B and F | The gamma value
Columns C to E | Raw data from the Comsol calculations for the x polarisation of the fundamental mode: real and imaginary parts of the effective index, and the confinement loss
Columns G to I | Raw data from the Comsol calculations for the y polarisation of the fundamental mode: real and imaginary parts of the effective index, and the confinement loss
Column J | Average real part of the effective index, calculated from columns C and G
Column K | Average imaginary part of the effective index, calculated from columns D and H
Column L | Average loss in one wavelength, calculated from columns E and I, and taking into account the 1 micron wavelength used in the calculations
Column M | Normalised transverse wavevector x, as defined in Equation (2) of the paper, and calculated from columns J and K
Sheet "Combined" contains the following data:
Columns A and B | The M and gamma values, taken from the relevant sheet as above
Column C | The normalised inner radius, rho, calculated using Equation (5) of the paper. This also uses cell $H$1, which contains a calculation of omega_AR (as defined in Equation (6)).
Column D | The loss in one wavelength, taken from the relevant sheet as above
Column E | The real part of the normalised transverse wavelength, taken from the relevant sheet as above
Column F | The scaled confinement loss, defined in Equation (9) in the paper. This uses cell $H$2, which contains the value of x_0, the first zero of the J_0 Bessel function
Sheet "Final" contains the data used to create panels (b), (d) and (f) of Figure 2
All the data is extracted from the relevant columns of the "Combined" sheet

## Final
M | gamma | Real x | Loss | Scaled loss
6 | 0.025 | 2.252 | 1.4743e-07 | 1.4325e-08
6 | 0.0375 | 2.2514 | 1.1753e-07 | 1.4165e-08
6 | 0.05 | 2.2508 | 9.604e-08 | 1.4025e-08
6 | 0.0625 | 2.2501 | 8.0014e-08 | 1.3887e-08
6 | 0.075 | 2.2494 | 6.7763e-08 | 1.3751e-08
6 | 0.0875 | 2.2486 | 5.8209e-08 | 1.362e-08
6 | 0.1 | 2.2478 | 5.0646e-08 | 1.3499e-08
6 | 0.1125 | 2.2471 | 4.4549e-08 | 1.3384e-08
6 | 0.125 | 2.2462 | 3.9608e-08 | 1.3286e-08
6 | 0.1375 | 2.2454 | 3.5507e-08 | 1.3187e-08
6 | 0.15 | 2.2445 | 3.2127e-08 | 1.311e-08
6 | 0.1625 | 2.2436 | 2.9267e-08 | 1.3032e-08
6 | 0.175 | 2.2427 | 2.6872e-08 | 1.2973e-08
6 | 0.1875 | 2.2418 | 2.4822e-08 | 1.2917e-08
6 | 0.2 | 2.2408 | 2.3087e-08 | 1.2879e-08
6 | 0.2125 | 2.2398 | 2.1588e-08 | 1.2845e-08
6 | 0.225 | 2.2388 | 2.0305e-08 | 1.2825e-08
6 | 0.2375 | 2.2377 | 1.9203e-08 | 1.2818e-08
6 | 0.25 | 2.2366 | 1.8247e-08 | 1.2817e-08
6 | 0.2625 | 2.2355 | 1.7438e-08 | 1.2837e-08
6 | 0.275 | 2.2343 | 1.6728e-08 | 1.2857e-08
6 | 0.2875 | 2.2331 | 1.6149e-08 | 1.2911e-08
6 | 0.3 | 2.2319 | 1.5634e-08 | 1.2956e-08
6 | 0.3125 | 2.2306 | 1.5247e-08 | 1.3052e-08
6 | 0.325 | 2.2293 | 1.4906e-08 | 1.3139e-08
6 | 0.3375 | 2.2279 | 1.4696e-08 | 1.3294e-08
6 | 0.35 | 2.2265 | 1.4539e-08 | 1.3455e-08
6 | 0.3625 | 2.225 | 1.4527e-08 | 1.3713e-08
6 | 0.375 | 2.2235 | 1.4619e-08 | 1.4034e-08
6 | 0.3875 | 2.222 | 1.4899e-08 | 1.4503e-08
6 | 0.4 | 2.2204 | 1.5404e-08 | 1.5159e-08
6 | 0.4125 | 2.2187 | 1.6231e-08 | 1.6103e-08
6 | 0.425 | 2.217 | 1.7547e-08 | 1.75e-08
7 | 0.025 | 2.276 | 1.7509e-08 | 1.1959e-08
7 | 0.0375 | 2.2752 | 1.6739e-08 | 1.1949e-08
7 | 0.05 | 2.2744 | 1.6105e-08 | 1.1977e-08
7 | 0.0625 | 2.2736 | 1.5542e-08 | 1.2004e-08
7 | 0.075 | 2.2727 | 1.5055e-08 | 1.2042e-08
7 | 0.0875 | 2.2719 | 1.465e-08 | 1.2101e-08
7 | 0.1 | 2.271 | 1.4261e-08 | 1.2132e-08
7 | 0.1125 | 2.27 | 1.3954e-08 | 1.2193e-08
7 | 0.125 | 2.2691 | 1.37e-08 | 1.2264e-08
7 | 0.1375 | 2.2681 | 1.3474e-08 | 1.2327e-08
7 | 0.15 | 2.2671 | 1.3332e-08 | 1.2434e-08
7 | 0.1625 | 2.266 | 1.3186e-08 | 1.2507e-08
7 | 0.175 | 2.265 | 1.3124e-08 | 1.2628e-08
7 | 0.1875 | 2.2639 | 1.3087e-08 | 1.2746e-08
7 | 0.2 | 2.2627 | 1.3072e-08 | 1.2858e-08
7 | 0.2125 | 2.2615 | 1.3154e-08 | 1.3036e-08
7 | 0.225 | 2.2603 | 1.3208e-08 | 1.3158e-08
7 | 0.2375 | 2.2591 | 1.3386e-08 | 1.3376e-08
7 | 0.25 | 2.2578 | 1.3573e-08 | 1.3573e-08
7 | 0.2625 | 2.2564 | 1.3813e-08 | 1.3792e-08
7 | 0.275 | 2.255 | 1.4203e-08 | 1.4129e-08
7 | 0.2875 | 2.2536 | 1.4575e-08 | 1.4412e-08
7 | 0.3 | 2.2521 | 1.5213e-08 | 1.4919e-08
7 | 0.3125 | 2.2505 | 1.5942e-08 | 1.5471e-08
7 | 0.325 | 2.2489 | 1.6968e-08 | 1.6257e-08
7 | 0.3375 | 2.2473 | 1.8496e-08 | 1.7454e-08
7 | 0.35 | 2.2455 | 2.047e-08 | 1.8981e-08
7 | 0.3625 | 2.2437 | 2.3634e-08 | 2.1483e-08
7 | 0.375 | 2.2418 | 2.8017e-08 | 2.4903e-08
7 | 0.3875 | 2.2399 | 3.4657e-08 | 3.0049e-08
7 | 0.4 | 2.2378 | 4.4601e-08 | 3.7625e-08
7 | 0.4125 | 2.2357 | 5.8902e-08 | 4.8218e-08
7 | 0.425 | 2.2335 | 8.0504e-08 | 6.3778e-08
8 | 0.025 | 2.2932 | 1.2979e-08 | 1.2558e-08
8 | 0.0375 | 2.2924 | 1.2243e-08 | 1.1969e-08
8 | 0.05 | 2.2915 | 1.2209e-08 | 1.2037e-08
8 | 0.0625 | 2.2906 | 1.2264e-08 | 1.2168e-08
8 | 0.075 | 2.2897 | 1.239e-08 | 1.235e-08
8 | 0.0875 | 2.2887 | 1.2489e-08 | 1.248e-08
8 | 0.1 | 2.2877 | 1.2578e-08 | 1.2577e-08
8 | 0.1125 | 2.2867 | 1.2804e-08 | 1.2788e-08
8 | 0.125 | 2.2857 | 1.3014e-08 | 1.2956e-08
8 | 0.1375 | 2.2846 | 1.3252e-08 | 1.3126e-08
8 | 0.15 | 2.2834 | 1.3612e-08 | 1.3388e-08
8 | 0.1625 | 2.2823 | 1.39e-08 | 1.355e-08
8 | 0.175 | 2.2811 | 1.4338e-08 | 1.3825e-08
8 | 0.1875 | 2.2798 | 1.4867e-08 | 1.4152e-08
8 | 0.2 | 2.2786 | 1.5294e-08 | 1.4343e-08
8 | 0.2125 | 2.2772 | 1.6005e-08 | 1.4757e-08
8 | 0.225 | 2.2758 | 1.6721e-08 | 1.5127e-08
8 | 0.2375 | 2.2744 | 1.7514e-08 | 1.5513e-08
8 | 0.25 | 2.2729 | 1.8765e-08 | 1.6239e-08
8 | 0.2625 | 2.2713 | 1.9955e-08 | 1.6835e-08
8 | 0.275 | 2.2697 | 2.1734e-08 | 1.7836e-08
8 | 0.2875 | 2.268 | 2.4344e-08 | 1.9386e-08
8 | 0.3 | 2.2663 | 2.7423e-08 | 2.1143e-08
8 | 0.3125 | 2.2644 | 3.2625e-08 | 2.4292e-08
8 | 0.325 | 2.2625 | 4.0048e-08 | 2.8726e-08
8 | 0.3375 | 2.2605 | 5.0859e-08 | 3.505e-08
8 | 0.35 | 2.2584 | 6.8461e-08 | 4.5207e-08
8 | 0.3625 | 2.2563 | 9.3698e-08 | 5.9115e-08
8 | 0.375 | 2.254 | 1.3208e-07 | 7.9379e-08
8 | 0.3875 | 2.2516 | 1.9044e-07 | 1.0869e-07
8 | 0.4 | 2.2491 | 2.7365e-07 | 1.4784e-07
8 | 0.4125 | 2.2465 | 3.971e-07 | 2.0237e-07
8 | 0.425 | 3.5599 | 2.0918e-06 | 1.8349e-06
9 | 0.025 | 2.3065 | 1.4622e-08 | 1.4457e-08
9 | 0.0375 | 2.3056 | 1.3462e-08 | 1.3215e-08
9 | 0.05 | 2.3046 | 1.3545e-08 | 1.3179e-08
9 | 0.0625 | 2.3037 | 1.3778e-08 | 1.3264e-08
9 | 0.075 | 2.3027 | 1.3912e-08 | 1.3229e-08
9 | 0.0875 | 2.3017 | 1.4225e-08 | 1.3336e-08
9 | 0.1 | 2.3006 | 1.4788e-08 | 1.3645e-08
9 | 0.1125 | 2.2995 | 1.532e-08 | 1.3886e-08
9 | 0.125 | 2.2984 | 1.6055e-08 | 1.4269e-08
9 | 0.1375 | 2.2972 | 1.6863e-08 | 1.4668e-08
9 | 0.15 | 2.296 | 1.7449e-08 | 1.4824e-08
9 | 0.1625 | 2.2947 | 1.8469e-08 | 1.5295e-08
9 | 0.175 | 2.2934 | 1.9718e-08 | 1.5886e-08
9 | 0.1875 | 2.292 | 2.0616e-08 | 1.6124e-08
9 | 0.2 | 2.2906 | 2.2115e-08 | 1.6755e-08
9 | 0.2125 | 2.2891 | 2.3892e-08 | 1.7495e-08
9 | 0.225 | 2.2875 | 2.5644e-08 | 1.8108e-08
9 | 0.2375 | 2.2859 | 2.8927e-08 | 1.9651e-08
9 | 0.25 | 2.2842 | 3.2614e-08 | 2.1261e-08
9 | 0.2625 | 2.2825 | 3.7176e-08 | 2.3197e-08
9 | 0.275 | 2.2806 | 4.5636e-08 | 2.7184e-08
9 | 0.2875 | 2.2787 | 5.7194e-08 | 3.2431e-08
9 | 0.3 | 2.2766 | 7.4357e-08 | 4.0018e-08
9 | 0.3125 | 2.2745 | 1.0343e-07 | 5.2669e-08
9 | 0.325 | 2.2723 | 1.459e-07 | 7.0071e-08
9 | 0.3375 | 2.2699 | 2.1144e-07 | 9.5438e-08
9 | 0.35 | 2.2675 | 3.156e-07 | 1.334e-07
9 | 0.3625 | 2.2649 | 4.6474e-07 | 1.8323e-07
9 | 0.375 | 2.2622 | 6.869e-07 | 2.5156e-07
9 | 0.3875 | 2.2594 | 1.0165e-06 | 3.4426e-07
9 | 0.4 | 2.2565 | 1.4788e-06 | 4.6093e-07
9 | 0.4125 | 2.2536 | 2.136e-06 | 6.0961e-07
9 | 0.425 | 2.2505 | 3.0556e-06 | 7.9398e-07
10 | 0.025 | 2.317 | 1.9484e-08 | 1.759e-08
10 | 0.0375 | 2.3161 | 1.7235e-08 | 1.5265e-08
10 | 0.05 | 2.3151 | 1.7219e-08 | 1.4935e-08
10 | 0.0625 | 2.3141 | 1.7935e-08 | 1.5208e-08
10 | 0.075 | 2.3131 | 1.8892e-08 | 1.563e-08
10 | 0.0875 | 2.312 | 1.9341e-08 | 1.5585e-08
10 | 0.1 | 2.3109 | 1.9533e-08 | 1.53e-08
10 | 0.1125 | 2.3097 | 2.0294e-08 | 1.5422e-08
10 | 0.125 | 2.3085 | 2.1358e-08 | 1.5715e-08
10 | 0.1375 | 2.3072 | 2.2784e-08 | 1.6197e-08
10 | 0.15 | 2.3059 | 2.5177e-08 | 1.7255e-08
10 | 0.1625 | 2.3045 | 2.6867e-08 | 1.7712e-08
10 | 0.175 | 2.3031 | 2.8262e-08 | 1.7881e-08
10 | 0.1875 | 2.3016 | 3.1618e-08 | 1.915e-08
10 | 0.2 | 2.3 | 3.5337e-08 | 2.0439e-08
10 | 0.2125 | 2.2984 | 3.8866e-08 | 2.1409e-08
10 | 0.225 | 2.2967 | 4.5505e-08 | 2.3807e-08
10 | 0.2375 | 2.2949 | 5.3996e-08 | 2.6751e-08
10 | 0.25 | 2.293 | 6.5951e-08 | 3.0846e-08
10 | 0.2625 | 2.291 | 8.9295e-08 | 3.93e-08
10 | 0.275 | 2.2889 | 1.2216e-07 | 5.0418e-08
10 | 0.2875 | 2.2867 | 1.6972e-07 | 6.5442e-08
10 | 0.3 | 2.2844 | 2.5238e-07 | 9.0567e-08
10 | 0.3125 | 2.282 | 3.8102e-07 | 1.2671e-07
10 | 0.325 | 2.2795 | 5.707e-07 | 1.7509e-07

## Combined
M | Gamma | rho | Loss in 1 wl | Real x | Scaled loss | 0.014907
6 | 0.025 | 0.96009 | 1.4743e-07 | 2.252 | 1.4325e-08 | 2.4048
6 | 0.0375 | 0.94759 | 1.1753e-07 | 2.2514 | 1.4165e-08
6 | 0.05 | 0.93509 | 9.604e-08 | 2.2508 | 1.4025e-08
6 | 0.0625 | 0.92259 | 8.0014e-08 | 2.2501 | 1.3887e-08
6 | 0.075 | 0.91009 | 6.7763e-08 | 2.2494 | 1.3751e-08
6 | 0.0875 | 0.89759 | 5.8209e-08 | 2.2486 | 1.362e-08
6 | 0.1 | 0.88509 | 5.0646e-08 | 2.2478 | 1.3499e-08
6 | 0.1125 | 0.87259 | 4.4549e-08 | 2.2471 | 1.3384e-08
6 | 0.125 | 0.86009 | 3.9608e-08 | 2.2462 | 1.3286e-08
6 | 0.1375 | 0.84759 | 3.5507e-08 | 2.2454 | 1.3187e-08
6 | 0.15 | 0.83509 | 3.2127e-08 | 2.2445 | 1.311e-08
6 | 0.1625 | 0.82259 | 2.9267e-08 | 2.2436 | 1.3032e-08
6 | 0.175 | 0.81009 | 2.6872e-08 | 2.2427 | 1.2973e-08
6 | 0.1875 | 0.79759 | 2.4822e-08 | 2.2418 | 1.2917e-08
6 | 0.2 | 0.78509 | 2.3087e-08 | 2.2408 | 1.2879e-08
6 | 0.2125 | 0.77259 | 2.1588e-08 | 2.2398 | 1.2845e-08
6 | 0.225 | 0.76009 | 2.0305e-08 | 2.2388 | 1.2825e-08
6 | 0.2375 | 0.74759 | 1.9203e-08 | 2.2377 | 1.2818e-08
6 | 0.25 | 0.73509 | 1.8247e-08 | 2.2366 | 1.2817e-08
6 | 0.2625 | 0.72259 | 1.7438e-08 | 2.2355 | 1.2837e-08
6 | 0.275 | 0.71009 | 1.6728e-08 | 2.2343 | 1.2857e-08
6 | 0.2875 | 0.69759 | 1.6149e-08 | 2.2331 | 1.2911e-08
6 | 0.3 | 0.68509 | 1.5634e-08 | 2.2319 | 1.2956e-08
6 | 0.3125 | 0.67259 | 1.5247e-08 | 2.2306 | 1.3052e-08
6 | 0.325 | 0.66009 | 1.4906e-08 | 2.2293 | 1.3139e-08
6 | 0.3375 | 0.64759 | 1.4696e-08 | 2.2279 | 1.3294e-08
6 | 0.35 | 0.63509 | 1.4539e-08 | 2.2265 | 1.3455e-08
6 | 0.3625 | 0.62259 | 1.4527e-08 | 2.225 | 1.3713e-08
6 | 0.375 | 0.61009 | 1.4619e-08 | 2.2235 | 1.4034e-08
6 | 0.3875 | 0.59759 | 1.4899e-08 | 2.222 | 1.4503e-08
6 | 0.4 | 0.58509 | 1.5404e-08 | 2.2204 | 1.5159e-08
6 | 0.4125 | 0.57259 | 1.6231e-08 | 2.2187 | 1.6103e-08
6 | 0.425 | 0.56009 | 1.7547e-08 | 2.217 | 1.75e-08
7 | 0.025 | 0.72943 | 1.7509e-08 | 2.276 | 1.1959e-08
7 | 0.0375 | 0.71839 | 1.6739e-08 | 2.2752 | 1.1949e-08
7 | 0.05 | 0.70735 | 1.6105e-08 | 2.2744 | 1.1977e-08
7 | 0.0625 | 0.69631 | 1.5542e-08 | 2.2736 | 1.2004e-08
7 | 0.075 | 0.68527 | 1.5055e-08 | 2.2727 | 1.2042e-08
7 | 0.0875 | 0.67423 | 1.465e-08 | 2.2719 | 1.2101e-08
7 | 0.1 | 0.66319 | 1.4261e-08 | 2.271 | 1.2132e-08
7 | 0.1125 | 0.65215 | 1.3954e-08 | 2.27 | 1.2193e-08
7 | 0.125 | 0.64111 | 1.37e-08 | 2.2691 | 1.2264e-08
7 | 0.1375 | 0.63007 | 1.3474e-08 | 2.2681 | 1.2327e-08
7 | 0.15 | 0.61903 | 1.3332e-08 | 2.2671 | 1.2434e-08
7 | 0.1625 | 0.60799 | 1.3186e-08 | 2.266 | 1.2507e-08
7 | 0.175 | 0.59695 | 1.3124e-08 | 2.265 | 1.2628e-08
7 | 0.1875 | 0.58591 | 1.3087e-08 | 2.2639 | 1.2746e-08
7 | 0.2 | 0.57487 | 1.3072e-08 | 2.2627 | 1.2858e-08
7 | 0.2125 | 0.56383 | 1.3154e-08 | 2.2615 | 1.3036e-08
7 | 0.225 | 0.55279 | 1.3208e-08 | 2.2603 | 1.3158e-08
7 | 0.2375 | 0.54175 | 1.3386e-08 | 2.2591 | 1.3376e-08
7 | 0.25 | 0.53071 | 1.3573e-08 | 2.2578 | 1.3573e-08
7 | 0.2625 | 0.51967 | 1.3813e-08 | 2.2564 | 1.3792e-08
7 | 0.275 | 0.50863 | 1.4203e-08 | 2.255 | 1.4129e-08
7 | 0.2875 | 0.49759 | 1.4575e-08 | 2.2536 | 1.4412e-08
7 | 0.3 | 0.48655 | 1.5213e-08 | 2.2521 | 1.4919e-08
7 | 0.3125 | 0.47551 | 1.5942e-08 | 2.2505 | 1.5471e-08
7 | 0.325 | 0.46447 | 1.6968e-08 | 2.2489 | 1.6257e-08
7 | 0.3375 | 0.45343 | 1.8496e-08 | 2.2473 | 1.7454e-08
7 | 0.35 | 0.44239 | 2.047e-08 | 2.2455 | 1.8981e-08
7 | 0.3625 | 0.43135 | 2.3634e-08 | 2.2437 | 2.1483e-08
7 | 0.375 | 0.42031 | 2.8017e-08 | 2.2418 | 2.4903e-08
7 | 0.3875 | 0.40927 | 3.4657e-08 | 2.2399 | 3.0049e-08
7 | 0.4 | 0.39823 | 4.4601e-08 | 2.2378 | 3.7625e-08
7 | 0.4125 | 0.38719 | 5.8902e-08 | 2.2357 | 4.8218e-08
7 | 0.425 | 0.37615 | 8.0504e-08 | 2.2335 | 6.3778e-08
8 | 0.025 | 0.58476 | 1.2979e-08 | 2.2932 | 1.2558e-08
8 | 0.0375 | 0.57463 | 1.2243e-08 | 2.2924 | 1.1969e-08
8 | 0.05 | 0.56451 | 1.2209e-08 | 2.2915 | 1.2037e-08
8 | 0.0625 | 0.55438 | 1.2264e-08 | 2.2906 | 1.2168e-08
8 | 0.075 | 0.54426 | 1.239e-08 | 2.2897 | 1.235e-08
8 | 0.0875 | 0.53414 | 1.2489e-08 | 2.2887 | 1.248e-08
8 | 0.1 | 0.52401 | 1.2578e-08 | 2.2877 | 1.2577e-08
8 | 0.1125 | 0.51389 | 1.2804e-08 | 2.2867 | 1.2788e-08
8 | 0.125 | 0.50376 | 1.3014e-08 | 2.2857 | 1.2956e-08
8 | 0.1375 | 0.49364 | 1.3252e-08 | 2.2846 | 1.3126e-08
8 | 0.15 | 0.48351 | 1.3612e-08 | 2.2834 | 1.3388e-08
8 | 0.1625 | 0.47339 | 1.39e-08 | 2.2823 | 1.355e-08
8 | 0.175 | 0.46326 | 1.4338e-08 | 2.2811 | 1.3825e-08
8 | 0.1875 | 0.45314 | 1.4867e-08 | 2.2798 | 1.4152e-08
8 | 0.2 | 0.44302 | 1.5294e-08 | 2.2786 | 1.4343e-08
8 | 0.2125 | 0.43289 | 1.6005e-08 | 2.2772 | 1.4757e-08
8 | 0.225 | 0.42277 | 1.6721e-08 | 2.2758 | 1.5127e-08
8 | 0.2375 | 0.41264 | 1.7514e-08 | 2.2744 | 1.5513e-08
8 | 0.25 | 0.40252 | 1.8765e-08 | 2.2729 | 1.6239e-08
8 | 0.2625 | 0.39239 | 1.9955e-08 | 2.2713 | 1.6835e-08
8 | 0.275 | 0.38227 | 2.1734e-08 | 2.2697 | 1.7836e-08
8 | 0.2875 | 0.37214 | 2.4344e-08 | 2.268 | 1.9386e-08
8 | 0.3 | 0.36202 | 2.7423e-08 | 2.2663 | 2.1143e-08
8 | 0.3125 | 0.3519 | 3.2625e-08 | 2.2644 | 2.4292e-08
8 | 0.325 | 0.34177 | 4.0048e-08 | 2.2625 | 2.8726e-08
8 | 0.3375 | 0.33165 | 5.0859e-08 | 2.2605 | 3.505e-08
8 | 0.35 | 0.32152 | 6.8461e-08 | 2.2584 | 4.5207e-08
8 | 0.3625 | 0.3114 | 9.3698e-08 | 2.2563 | 5.9115e-08
8 | 0.375 | 0.30127 | 1.3208e-07 | 2.254 | 7.9379e-08
8 | 0.3875 | 0.29115 | 1.9044e-07 | 2.2516 | 1.0869e-07
8 | 0.4 | 0.28102 | 2.7365e-07 | 2.2491 | 1.4784e-07
8 | 0.4125 | 0.2709 | 3.971e-07 | 2.2465 | 2.0237e-07
8 | 0.425 | 0.26078 | 2.0918e-06 | 3.5599 | 1.8349e-06
9 | 0.025 | 0.4859 | 1.4622e-08 | 2.3065 | 1.4457e-08
9 | 0.0375 | 0.4764 | 1.3462e-08 | 2.3056 | 1.3215e-08
9 | 0.05 | 0.4669 | 1.3545e-08 | 2.3046 | 1.3179e-08
9 | 0.0625 | 0.4574 | 1.3778e-08 | 2.3037 | 1.3264e-08
9 | 0.075 | 0.4479 | 1.3912e-08 | 2.3027 | 1.3229e-08
9 | 0.0875 | 0.4384 | 1.4225e-08 | 2.3017 | 1.3336e-08
9 | 0.1 | 0.42891 | 1.4788e-08 | 2.3006 | 1.3645e-08
9 | 0.1125 | 0.41941 | 1.532e-08 | 2.2995 | 1.3886e-08
9 | 0.125 | 0.40991 | 1.6055e-08 | 2.2984 | 1.4269e-08
9 | 0.1375 | 0.40041 | 1.6863e-08 | 2.2972 | 1.4668e-08
9 | 0.15 | 0.39091 | 1.7449e-08 | 2.296 | 1.4824e-08
9 | 0.1625 | 0.38141 | 1.8469e-08 | 2.2947 | 1.5295e-08
9 | 0.175 | 0.37191 | 1.9718e-08 | 2.2934 | 1.5886e-08
9 | 0.1875 | 0.36241 | 2.0616e-08 | 2.292 | 1.6124e-08
9 | 0.2 | 0.35292 | 2.2115e-08 | 2.2906 | 1.6755e-08
9 | 0.2125 | 0.34342 | 2.3892e-08 | 2.2891 | 1.7495e-08
9 | 0.225 | 0.33392 | 2.5644e-08 | 2.2875 | 1.8108e-08
9 | 0.2375 | 0.32442 | 2.8927e-08 | 2.2859 | 1.9651e-08
9 | 0.25 | 0.31492 | 3.2614e-08 | 2.2842 | 2.1261e-08
9 | 0.2625 | 0.30542 | 3.7176e-08 | 2.2825 | 2.3197e-08
9 | 0.275 | 0.29592 | 4.5636e-08 | 2.2806 | 2.7184e-08
9 | 0.2875 | 0.28642 | 5.7194e-08 | 2.2787 | 3.2431e-08
9 | 0.3 | 0.27693 | 7.4357e-08 | 2.2766 | 4.0018e-08
9 | 0.3125 | 0.26743 | 1.0343e-07 | 2.2745 | 5.2669e-08
9 | 0.325 | 0.25793 | 1.459e-07 | 2.2723 | 7.0071e-08
9 | 0.3375 | 0.24843 | 2.1144e-07 | 2.2699 | 9.5438e-08
9 | 0.35 | 0.23893 | 3.156e-07 | 2.2675 | 1.334e-07
9 | 0.3625 | 0.22943 | 4.6474e-07 | 2.2649 | 1.8323e-07
9 | 0.375 | 0.21993 | 6.869e-07 | 2.2622 | 2.5156e-07
9 | 0.3875 | 0.21043 | 1.0165e-06 | 2.2594 | 3.4426e-07
9 | 0.4 | 0.20094 | 1.4788e-06 | 2.2565 | 4.6093e-07
9 | 0.4125 | 0.19144 | 2.136e-06 | 2.2536 | 6.0961e-07
9 | 0.425 | 0.18194 | 3.0556e-06 | 2.2505 | 7.9398e-07
10 | 0.025 | 0.41422 | 1.9484e-08 | 2.317 | 1.759e-08
10 | 0.0375 | 0.40517 | 1.7235e-08 | 2.3161 | 1.5265e-08
10 | 0.05 | 0.39613 | 1.7219e-08 | 2.3151 | 1.4935e-08
10 | 0.0625 | 0.38708 | 1.7935e-08 | 2.3141 | 1.5208e-08
10 | 0.075 | 0.37804 | 1.8892e-08 | 2.3131 | 1.563e-08
10 | 0.0875 | 0.36899 | 1.9341e-08 | 2.312 | 1.5585e-08
10 | 0.1 | 0.35995 | 1.9533e-08 | 2.3109 | 1.53e-08
10 | 0.1125 | 0.3509 | 2.0294e-08 | 2.3097 | 1.5422e-08
10 | 0.125 | 0.34186 | 2.1358e-08 | 2.3085 | 1.5715e-08
10 | 0.1375 | 0.33281 | 2.2784e-08 | 2.3072 | 1.6197e-08
10 | 0.15 | 0.32377 | 2.5177e-08 | 2.3059 | 1.7255e-08
10 | 0.1625 | 0.31472 | 2.6867e-08 | 2.3045 | 1.7712e-08
10 | 0.175 | 0.30568 | 2.8262e-08 | 2.3031 | 1.7881e-08
10 | 0.1875 | 0.29663 | 3.1618e-08 | 2.3016 | 1.915e-08
10 | 0.2 | 0.28759 | 3.5337e-08 | 2.3 | 2.0439e-08
10 | 0.2125 | 0.27854 | 3.8866e-08 | 2.2984 | 2.1409e-08
10 | 0.225 | 0.26949 | 4.5505e-08 | 2.2967 | 2.3807e-08
10 | 0.2375 | 0.26045 | 5.3996e-08 | 2.2949 | 2.6751e-08
10 | 0.25 | 0.2514 | 6.5951e-08 | 2.293 | 3.0846e-08
10 | 0.2625 | 0.24236 | 8.9295e-08 | 2.291 | 3.93e-08
10 | 0.275 | 0.23331 | 1.2216e-07 | 2.2889 | 5.0418e-08
10 | 0.2875 | 0.22427 | 1.6972e-07 | 2.2867 | 6.5442e-08
10 | 0.3 | 0.21522 | 2.5238e-07 | 2.2844 | 9.0567e-08
10 | 0.3125 | 0.20618 | 3.8102e-07 | 2.282 | 1.2671e-07
10 | 0.325 | 0.19713 | 5.707e-07 | 2.2795 | 1.7509e-07

## M=6
M | gamma | n_eff real (x) | n_eff imag (x) | loss (x) (dB/m) | gamma | n_eff real (y) | n_eff imag (y) | loss (y) (dB/m) | average n_R | average n_I | average loss | real x
6 | 0.025 | 0.99971 | -2.7017e-09 | 0.14745 | 0.025 | 0.99971 | -2.7013e-09 | 0.14742 | 0.99971 | -2.7015e-09 | 1.4743e-07 | 2.252
6 | 0.0375 | 0.99971 | -2.1535e-09 | 0.11753 | 0.0375 | 0.99971 | -2.1535e-09 | 0.11753 | 0.99971 | -2.1535e-09 | 1.1753e-07 | 2.2514
6 | 0.05 | 0.99971 | -1.7598e-09 | 0.096041 | 0.05 | 0.99971 | -1.7598e-09 | 0.096038 | 0.99971 | -1.7598e-09 | 9.604e-08 | 2.2508
6 | 0.0625 | 0.99971 | -1.4661e-09 | 0.080015 | 0.0625 | 0.99971 | -1.4661e-09 | 0.080014 | 0.99971 | -1.4661e-09 | 8.0014e-08 | 2.2501
6 | 0.075 | 0.99972 | -1.2416e-09 | 0.06776 | 0.075 | 0.99972 | -1.2417e-09 | 0.067766 | 0.99972 | -1.2416e-09 | 6.7763e-08 | 2.2494
6 | 0.0875 | 0.99972 | -1.0666e-09 | 0.058209 | 0.0875 | 0.99972 | -1.0666e-09 | 0.058208 | 0.99972 | -1.0666e-09 | 5.8209e-08 | 2.2486
6 | 0.1 | 0.99972 | -9.28e-10 | 0.050645 | 0.1 | 0.99972 | -9.2803e-10 | 0.050647 | 0.99972 | -9.2801e-10 | 5.0646e-08 | 2.2478
6 | 0.1125 | 0.99972 | -8.1628e-10 | 0.044548 | 0.1125 | 0.99972 | -8.1632e-10 | 0.044551 | 0.99972 | -8.163e-10 | 4.4549e-08 | 2.2471
6 | 0.125 | 0.99972 | -7.2574e-10 | 0.039607 | 0.125 | 0.99972 | -7.2576e-10 | 0.039608 | 0.99972 | -7.2575e-10 | 3.9608e-08 | 2.2462
6 | 0.1375 | 0.99972 | -6.5059e-10 | 0.035506 | 0.1375 | 0.99972 | -6.5064e-10 | 0.035508 | 0.99972 | -6.5061e-10 | 3.5507e-08 | 2.2454
6 | 0.15 | 0.99972 | -5.8869e-10 | 0.032128 | 0.15 | 0.99972 | -5.8865e-10 | 0.032126 | 0.99972 | -5.8867e-10 | 3.2127e-08 | 2.2445
6 | 0.1625 | 0.99972 | -5.3627e-10 | 0.029267 | 0.1625 | 0.99972 | -5.3626e-10 | 0.029267 | 0.99972 | -5.3627e-10 | 2.9267e-08 | 2.2436
6 | 0.175 | 0.99972 | -4.9237e-10 | 0.026871 | 0.175 | 0.99972 | -4.924e-10 | 0.026872 | 0.99972 | -4.9238e-10 | 2.6872e-08 | 2.2427
6 | 0.1875 | 0.99972 | -4.5484e-10 | 0.024823 | 0.1875 | 0.99972 | -4.5482e-10 | 0.024822 | 0.99972 | -4.5483e-10 | 2.4822e-08 | 2.2418
6 | 0.2 | 0.99972 | -4.2303e-10 | 0.023087 | 0.2 | 0.99972 | -4.2302e-10 | 0.023086 | 0.99972 | -4.2302e-10 | 2.3087e-08 | 2.2408
6 | 0.2125 | 0.99972 | -3.9558e-10 | 0.021589 | 0.2125 | 0.99972 | -3.9556e-10 | 0.021588 | 0.99972 | -3.9557e-10 | 2.1588e-08 | 2.2398
6 | 0.225 | 0.99972 | -3.7207e-10 | 0.020306 | 0.225 | 0.99972 | -3.7204e-10 | 0.020304 | 0.99972 | -3.7206e-10 | 2.0305e-08 | 2.2388
6 | 0.2375 | 0.99972 | -3.5185e-10 | 0.019202 | 0.2375 | 0.99972 | -3.5186e-10 | 0.019203 | 0.99972 | -3.5186e-10 | 1.9203e-08 | 2.2377
6 | 0.25 | 0.99972 | -3.3435e-10 | 0.018247 | 0.25 | 0.99972 | -3.3435e-10 | 0.018247 | 0.99972 | -3.3435e-10 | 1.8247e-08 | 2.2366
6 | 0.2625 | 0.99972 | -3.1951e-10 | 0.017438 | 0.2625 | 0.99972 | -3.1954e-10 | 0.017439 | 0.99972 | -3.1953e-10 | 1.7438e-08 | 2.2355
6 | 0.275 | 0.99972 | -3.0651e-10 | 0.016728 | 0.275 | 0.99972 | -3.0651e-10 | 0.016728 | 0.99972 | -3.0651e-10 | 1.6728e-08 | 2.2343
6 | 0.2875 | 0.99972 | -2.959e-10 | 0.016149 | 0.2875 | 0.99972 | -2.9589e-10 | 0.016148 | 0.99972 | -2.959e-10 | 1.6149e-08 | 2.2331
6 | 0.3 | 0.99972 | -2.8646e-10 | 0.015634 | 0.3 | 0.99972 | -2.8648e-10 | 0.015635 | 0.99972 | -2.8647e-10 | 1.5634e-08 | 2.2319
6 | 0.3125 | 0.99972 | -2.7938e-10 | 0.015247 | 0.3125 | 0.99972 | -2.7936e-10 | 0.015246 | 0.99972 | -2.7937e-10 | 1.5247e-08 | 2.2306
6 | 0.325 | 0.99972 | -2.7313e-10 | 0.014906 | 0.325 | 0.99972 | -2.7314e-10 | 0.014907 | 0.99972 | -2.7314e-10 | 1.4906e-08 | 2.2293
6 | 0.3375 | 0.99972 | -2.6928e-10 | 0.014696 | 0.3375 | 0.99972 | -2.6929e-10 | 0.014696 | 0.99972 | -2.6928e-10 | 1.4696e-08 | 2.2279
6 | 0.35 | 0.99972 | -2.664e-10 | 0.014539 | 0.35 | 0.99972 | -2.664e-10 | 0.014539 | 0.99972 | -2.664e-10 | 1.4539e-08 | 2.2265
6 | 0.3625 | 0.99972 | -2.6617e-10 | 0.014526 | 0.3625 | 0.99972 | -2.6619e-10 | 0.014528 | 0.99972 | -2.6618e-10 | 1.4527e-08 | 2.225
6 | 0.375 | 0.99972 | -2.6787e-10 | 0.014619 | 0.375 | 0.99972 | -2.6787e-10 | 0.014619 | 0.99972 | -2.6787e-10 | 1.4619e-08 | 2.2235
6 | 0.3875 | 0.99972 | -2.7302e-10 | 0.0149 | 0.3875 | 0.99972 | -2.7299e-10 | 0.014898 | 0.99972 | -2.7301e-10 | 1.4899e-08 | 2.222
6 | 0.4 | 0.99972 | -2.8224e-10 | 0.015403 | 0.4 | 0.99972 | -2.8226e-10 | 0.015404 | 0.99972 | -2.8225e-10 | 1.5404e-08 | 2.2204
6 | 0.4125 | 0.99972 | -2.9739e-10 | 0.01623 | 0.4125 | 0.99972 | -2.9743e-10 | 0.016232 | 0.99972 | -2.9741e-10 | 1.6231e-08 | 2.2187
6 | 0.425 | 0.99972 | -3.2154e-10 | 0.017548 | 0.425 | 0.99972 | -3.2149e-10 | 0.017545 | 0.99972 | -3.2151e-10 | 1.7547e-08 | 2.217

## M=7
M | gamma | n_eff real (x) | n_eff imag (x) | loss (x) (dB/m) | gamma | n_eff real (y) | n_eff imag (y) | loss (y) (dB/m) | average n_R | average n_I | average loss | real x
7 | 0.025 | 0.99971 | -3.2083e-10 | 0.017509 | 0.025 | 0.99971 | -3.2083e-10 | 0.017509 | 0.99971 | -3.2083e-10 | 1.7509e-08 | 2.276
7 | 0.0375 | 0.99971 | -3.0672e-10 | 0.016739 | 0.0375 | 0.99971 | -3.0672e-10 | 0.016739 | 0.99971 | -3.0672e-10 | 1.6739e-08 | 2.2752
7 | 0.05 | 0.99971 | -2.951e-10 | 0.016105 | 0.05 | 0.99971 | -2.951e-10 | 0.016105 | 0.99971 | -2.951e-10 | 1.6105e-08 | 2.2744
7 | 0.0625 | 0.99971 | -2.8478e-10 | 0.015542 | 0.0625 | 0.99971 | -2.8478e-10 | 0.015542 | 0.99971 | -2.8478e-10 | 1.5542e-08 | 2.2736
7 | 0.075 | 0.99971 | -2.7586e-10 | 0.015055 | 0.075 | 0.99971 | -2.7585e-10 | 0.015055 | 0.99971 | -2.7586e-10 | 1.5055e-08 | 2.2727
7 | 0.0875 | 0.99971 | -2.6844e-10 | 0.01465 | 0.0875 | 0.99971 | -2.6843e-10 | 0.01465 | 0.99971 | -2.6844e-10 | 1.465e-08 | 2.2719
7 | 0.1 | 0.99971 | -2.6132e-10 | 0.014262 | 0.1 | 0.99971 | -2.6131e-10 | 0.014261 | 0.99971 | -2.6132e-10 | 1.4261e-08 | 2.271
7 | 0.1125 | 0.99971 | -2.5568e-10 | 0.013954 | 0.1125 | 0.99971 | -2.5569e-10 | 0.013954 | 0.99971 | -2.5569e-10 | 1.3954e-08 | 2.27
7 | 0.125 | 0.99971 | -2.5102e-10 | 0.013699 | 0.125 | 0.99971 | -2.5103e-10 | 0.0137 | 0.99971 | -2.5102e-10 | 1.37e-08 | 2.2691
7 | 0.1375 | 0.99971 | -2.4688e-10 | 0.013474 | 0.1375 | 0.99971 | -2.4689e-10 | 0.013474 | 0.99971 | -2.4689e-10 | 1.3474e-08 | 2.2681
7 | 0.15 | 0.99971 | -2.4429e-10 | 0.013332 | 0.15 | 0.99971 | -2.443e-10 | 0.013333 | 0.99971 | -2.4429e-10 | 1.3332e-08 | 2.2671
7 | 0.1625 | 0.99971 | -2.4162e-10 | 0.013186 | 0.1625 | 0.99971 | -2.4162e-10 | 0.013186 | 0.99971 | -2.4162e-10 | 1.3186e-08 | 2.266
7 | 0.175 | 0.99971 | -2.4047e-10 | 0.013123 | 0.175 | 0.99971 | -2.4047e-10 | 0.013124 | 0.99971 | -2.4047e-10 | 1.3124e-08 | 2.265
7 | 0.1875 | 0.99971 | -2.398e-10 | 0.013087 | 0.1875 | 0.99971 | -2.3978e-10 | 0.013086 | 0.99971 | -2.3979e-10 | 1.3087e-08 | 2.2639
7 | 0.2 | 0.99971 | -2.3953e-10 | 0.013072 | 0.2 | 0.99971 | -2.3952e-10 | 0.013072 | 0.99971 | -2.3953e-10 | 1.3072e-08 | 2.2627
7 | 0.2125 | 0.99971 | -2.4104e-10 | 0.013155 | 0.2125 | 0.99971 | -2.4103e-10 | 0.013154 | 0.99971 | -2.4103e-10 | 1.3154e-08 | 2.2615
7 | 0.225 | 0.99971 | -2.4203e-10 | 0.013209 | 0.225 | 0.99971 | -2.4201e-10 | 0.013208 | 0.99971 | -2.4202e-10 | 1.3208e-08 | 2.2603
7 | 0.2375 | 0.99971 | -2.4529e-10 | 0.013387 | 0.2375 | 0.99971 | -2.4528e-10 | 0.013386 | 0.99971 | -2.4528e-10 | 1.3386e-08 | 2.2591
7 | 0.25 | 0.99971 | -2.4871e-10 | 0.013573 | 0.25 | 0.99971 | -2.487e-10 | 0.013573 | 0.99971 | -2.487e-10 | 1.3573e-08 | 2.2578
7 | 0.2625 | 0.99971 | -2.531e-10 | 0.013813 | 0.2625 | 0.99971 | -2.5311e-10 | 0.013814 | 0.99971 | -2.5311e-10 | 1.3813e-08 | 2.2564
7 | 0.275 | 0.99971 | -2.6026e-10 | 0.014204 | 0.275 | 0.99971 | -2.6025e-10 | 0.014203 | 0.99971 | -2.6025e-10 | 1.4203e-08 | 2.255
7 | 0.2875 | 0.99971 | -2.6707e-10 | 0.014575 | 0.2875 | 0.99971 | -2.6706e-10 | 0.014575 | 0.99971 | -2.6706e-10 | 1.4575e-08 | 2.2536
7 | 0.3 | 0.99971 | -2.7874e-10 | 0.015212 | 0.3 | 0.99971 | -2.7875e-10 | 0.015213 | 0.99971 | -2.7875e-10 | 1.5213e-08 | 2.2521
7 | 0.3125 | 0.99971 | -2.9212e-10 | 0.015942 | 0.3125 | 0.99971 | -2.9212e-10 | 0.015942 | 0.99971 | -2.9212e-10 | 1.5942e-08 | 2.2505
7 | 0.325 | 0.99972 | -3.109e-10 | 0.016968 | 0.325 | 0.99972 | -3.1092e-10 | 0.016969 | 0.99972 | -3.1091e-10 | 1.6968e-08 | 2.2489
7 | 0.3375 | 0.99972 | -3.389e-10 | 0.018495 | 0.3375 | 0.99972 | -3.3893e-10 | 0.018497 | 0.99972 | -3.3891e-10 | 1.8496e-08 | 2.2473
7 | 0.35 | 0.99972 | -3.7505e-10 | 0.020468 | 0.35 | 0.99972 | -3.751e-10 | 0.020471 | 0.99972 | -3.7508e-10 | 2.047e-08 | 2.2455
7 | 0.3625 | 0.99972 | -4.3305e-10 | 0.023634 | 0.3625 | 0.99972 | -4.3305e-10 | 0.023634 | 0.99972 | -4.3305e-10 | 2.3634e-08 | 2.2437
7 | 0.375 | 0.99972 | -5.1332e-10 | 0.028015 | 0.375 | 0.99972 | -5.134e-10 | 0.028019 | 0.99972 | -5.1336e-10 | 2.8017e-08 | 2.2418
7 | 0.3875 | 0.99972 | -6.3496e-10 | 0.034653 | 0.3875 | 0.99972 | -6.351e-10 | 0.034661 | 0.99972 | -6.3503e-10 | 3.4657e-08 | 2.2399
7 | 0.4 | 0.99972 | -8.1703e-10 | 0.044589 | 0.4 | 0.99972 | -8.1746e-10 | 0.044613 | 0.99972 | -8.1724e-10 | 4.4601e-08 | 2.2378
7 | 0.4125 | 0.99972 | -1.0792e-09 | 0.058896 | 0.4125 | 0.99972 | -1.0794e-09 | 0.058907 | 0.99972 | -1.0793e-09 | 5.8902e-08 | 2.2357
7 | 0.425 | 0.99972 | -1.4746e-09 | 0.080478 | 0.425 | 0.99972 | -1.4756e-09 | 0.080529 | 0.99972 | -1.4751e-09 | 8.0504e-08 | 2.2335

## M=8
M | gamma | n_eff real (x) | n_eff imag (x) | loss (x) (dB/m) | gamma | n_eff real (y) | n_eff imag (y) | loss (y) (dB/m) | average n_R | average n_I | average loss | real x
8 | 0.025 | 0.9997 | -2.3783e-10 | 0.01298 | 0.025 | 0.9997 | -2.3781e-10 | 0.012979 | 0.9997 | -2.3782e-10 | 1.2979e-08 | 2.2932
8 | 0.0375 | 0.9997 | -2.2433e-10 | 0.012243 | 0.0375 | 0.9997 | -2.2433e-10 | 0.012243 | 0.9997 | -2.2433e-10 | 1.2243e-08 | 2.2924
8 | 0.05 | 0.9997 | -2.2372e-10 | 0.012209 | 0.05 | 0.9997 | -2.2372e-10 | 0.01221 | 0.9997 | -2.2372e-10 | 1.2209e-08 | 2.2915
8 | 0.0625 | 0.9997 | -2.247e-10 | 0.012263 | 0.0625 | 0.9997 | -2.2471e-10 | 0.012264 | 0.9997 | -2.2471e-10 | 1.2264e-08 | 2.2906
8 | 0.075 | 0.9997 | -2.2703e-10 | 0.01239 | 0.075 | 0.9997 | -2.2704e-10 | 0.012391 | 0.9997 | -2.2704e-10 | 1.239e-08 | 2.2897
8 | 0.0875 | 0.99971 | -2.2884e-10 | 0.012489 | 0.0875 | 0.99971 | -2.2884e-10 | 0.012489 | 0.99971 | -2.2884e-10 | 1.2489e-08 | 2.2887
8 | 0.1 | 0.99971 | -2.3047e-10 | 0.012578 | 0.1 | 0.99971 | -2.3046e-10 | 0.012577 | 0.99971 | -2.3047e-10 | 1.2578e-08 | 2.2877
8 | 0.1125 | 0.99971 | -2.3462e-10 | 0.012804 | 0.1125 | 0.99971 | -2.3462e-10 | 0.012804 | 0.99971 | -2.3462e-10 | 1.2804e-08 | 2.2867
8 | 0.125 | 0.99971 | -2.3845e-10 | 0.013013 | 0.125 | 0.99971 | -2.3847e-10 | 0.013015 | 0.99971 | -2.3846e-10 | 1.3014e-08 | 2.2857
8 | 0.1375 | 0.99971 | -2.4282e-10 | 0.013252 | 0.1375 | 0.99971 | -2.4281e-10 | 0.013251 | 0.99971 | -2.4281e-10 | 1.3252e-08 | 2.2846
8 | 0.15 | 0.99971 | -2.4941e-10 | 0.013611 | 0.15 | 0.99971 | -2.4942e-10 | 0.013612 | 0.99971 | -2.4941e-10 | 1.3612e-08 | 2.2834
8 | 0.1625 | 0.99971 | -2.5469e-10 | 0.0139 | 0.1625 | 0.99971 | -2.5469e-10 | 0.0139 | 0.99971 | -2.5469e-10 | 1.39e-08 | 2.2823
8 | 0.175 | 0.99971 | -2.6272e-10 | 0.014338 | 0.175 | 0.99971 | -2.6273e-10 | 0.014338 | 0.99971 | -2.6273e-10 | 1.4338e-08 | 2.2811
8 | 0.1875 | 0.99971 | -2.7241e-10 | 0.014867 | 0.1875 | 0.99971 | -2.7243e-10 | 0.014868 | 0.99971 | -2.7242e-10 | 1.4867e-08 | 2.2798
8 | 0.2 | 0.99971 | -2.8024e-10 | 0.015294 | 0.2 | 0.99971 | -2.8024e-10 | 0.015294 | 0.99971 | -2.8024e-10 | 1.5294e-08 | 2.2786
8 | 0.2125 | 0.99971 | -2.9327e-10 | 0.016005 | 0.2125 | 0.99971 | -2.9327e-10 | 0.016005 | 0.99971 | -2.9327e-10 | 1.6005e-08 | 2.2772
8 | 0.225 | 0.99971 | -3.064e-10 | 0.016722 | 0.225 | 0.99971 | -3.0637e-10 | 0.01672 | 0.99971 | -3.0638e-10 | 1.6721e-08 | 2.2758
8 | 0.2375 | 0.99971 | -3.2092e-10 | 0.017514 | 0.2375 | 0.99971 | -3.2091e-10 | 0.017514 | 0.99971 | -3.2091e-10 | 1.7514e-08 | 2.2744
8 | 0.25 | 0.99971 | -3.4382e-10 | 0.018764 | 0.25 | 0.99971 | -3.4384e-10 | 0.018765 | 0.99971 | -3.4383e-10 | 1.8765e-08 | 2.2729
8 | 0.2625 | 0.99971 | -3.6563e-10 | 0.019954 | 0.2625 | 0.99971 | -3.6565e-10 | 0.019955 | 0.99971 | -3.6564e-10 | 1.9955e-08 | 2.2713
8 | 0.275 | 0.99971 | -3.9824e-10 | 0.021734 | 0.275 | 0.99971 | -3.9825e-10 | 0.021735 | 0.99971 | -3.9824e-10 | 2.1734e-08 | 2.2697
8 | 0.2875 | 0.99971 | -4.4606e-10 | 0.024344 | 0.2875 | 0.99971 | -4.4605e-10 | 0.024343 | 0.99971 | -4.4606e-10 | 2.4344e-08 | 2.268
8 | 0.3 | 0.99971 | -5.025e-10 | 0.027424 | 0.3 | 0.99971 | -5.0247e-10 | 0.027423 | 0.99971 | -5.0249e-10 | 2.7423e-08 | 2.2663
8 | 0.3125 | 0.99971 | -5.9782e-10 | 0.032626 | 0.3125 | 0.99971 | -5.9778e-10 | 0.032624 | 0.99971 | -5.978e-10 | 3.2625e-08 | 2.2644
8 | 0.325 | 0.99971 | -7.3386e-10 | 0.040051 | 0.325 | 0.99971 | -7.3378e-10 | 0.040046 | 0.99971 | -7.3382e-10 | 4.0048e-08 | 2.2625
8 | 0.3375 | 0.99971 | -9.3192e-10 | 0.05086 | 0.3375 | 0.99971 | -9.319e-10 | 0.050858 | 0.99971 | -9.3191e-10 | 5.0859e-08 | 2.2605
8 | 0.35 | 0.99971 | -1.2544e-09 | 0.06846 | 0.35 | 0.99971 | -1.2545e-09 | 0.068463 | 0.99971 | -1.2544e-09 | 6.8461e-08 | 2.2584
8 | 0.3625 | 0.99971 | -1.717e-09 | 0.093706 | 0.3625 | 0.99971 | -1.7167e-09 | 0.09369 | 0.99971 | -1.7169e-09 | 9.3698e-08 | 2.2563
8 | 0.375 | 0.99971 | -2.4199e-09 | 0.13207 | 0.375 | 0.99971 | -2.4203e-09 | 0.13209 | 0.99971 | -2.4201e-09 | 1.3208e-07 | 2.254
8 | 0.3875 | 0.99971 | -3.4896e-09 | 0.19044 | 0.3875 | 0.99971 | -3.4894e-09 | 0.19043 | 0.99971 | -3.4895e-09 | 1.9044e-07 | 2.2516
8 | 0.4 | 0.99972 | -5.0142e-09 | 0.27365 | 0.4 | 0.99972 | -5.0141e-09 | 0.27364 | 0.99972 | -5.0141e-09 | 2.7365e-07 | 2.2491
8 | 0.4125 | 0.99972 | -7.2761e-09 | 0.3971 | 0.4125 | 0.99972 | -7.2762e-09 | 0.3971 | 0.99972 | -7.2762e-09 | 3.971e-07 | 2.2465
8 | 0.425 | 0.99929 | -4.7833e-08 | 2.6105 | 0.425 | 0.99929 | -2.8825e-08 | 1.5732 | 0.99929 | -3.8329e-08 | 2.0918e-06 | 3.5599

## M=9
M | gamma | n_eff real (x) | n_eff imag (x) | loss (x) (dB/m) | gamma | n_eff real (y) | n_eff imag (y) | loss (y) (dB/m) | average n_R | average n_I | average loss | real x
9 | 0.025 | 0.9997 | -2.6791e-10 | 0.014621 | 0.025 | 0.9997 | -2.6796e-10 | 0.014624 | 0.9997 | -2.6793e-10 | 1.4622e-08 | 2.3065
9 | 0.0375 | 0.9997 | -2.4666e-10 | 0.013461 | 0.0375 | 0.9997 | -2.4669e-10 | 0.013463 | 0.9997 | -2.4667e-10 | 1.3462e-08 | 2.3056
9 | 0.05 | 0.9997 | -2.4818e-10 | 0.013545 | 0.05 | 0.9997 | -2.4818e-10 | 0.013545 | 0.9997 | -2.4818e-10 | 1.3545e-08 | 2.3046
9 | 0.0625 | 0.9997 | -2.5244e-10 | 0.013777 | 0.0625 | 0.9997 | -2.5246e-10 | 0.013778 | 0.9997 | -2.5245e-10 | 1.3778e-08 | 2.3037
9 | 0.075 | 0.9997 | -2.5492e-10 | 0.013912 | 0.075 | 0.9997 | -2.5493e-10 | 0.013913 | 0.9997 | -2.5492e-10 | 1.3912e-08 | 2.3027
9 | 0.0875 | 0.9997 | -2.6064e-10 | 0.014225 | 0.0875 | 0.9997 | -2.6064e-10 | 0.014225 | 0.9997 | -2.6064e-10 | 1.4225e-08 | 2.3017
9 | 0.1 | 0.9997 | -2.7097e-10 | 0.014788 | 0.1 | 0.9997 | -2.7096e-10 | 0.014788 | 0.9997 | -2.7096e-10 | 1.4788e-08 | 2.3006
9 | 0.1125 | 0.9997 | -2.807e-10 | 0.015319 | 0.1125 | 0.9997 | -2.8071e-10 | 0.01532 | 0.9997 | -2.8071e-10 | 1.532e-08 | 2.2995
9 | 0.125 | 0.9997 | -2.9418e-10 | 0.016055 | 0.125 | 0.9997 | -2.942e-10 | 0.016056 | 0.9997 | -2.9419e-10 | 1.6055e-08 | 2.2984
9 | 0.1375 | 0.9997 | -3.0899e-10 | 0.016863 | 0.1375 | 0.9997 | -3.09e-10 | 0.016864 | 0.9997 | -3.0899e-10 | 1.6863e-08 | 2.2972
9 | 0.15 | 0.9997 | -3.1973e-10 | 0.017449 | 0.15 | 0.9997 | -3.1973e-10 | 0.017449 | 0.9997 | -3.1973e-10 | 1.7449e-08 | 2.296
9 | 0.1625 | 0.9997 | -3.3842e-10 | 0.018469 | 0.1625 | 0.9997 | -3.3841e-10 | 0.018469 | 0.9997 | -3.3842e-10 | 1.8469e-08 | 2.2947
9 | 0.175 | 0.9997 | -3.6129e-10 | 0.019718 | 0.175 | 0.9997 | -3.6131e-10 | 0.019719 | 0.9997 | -3.613e-10 | 1.9718e-08 | 2.2934
9 | 0.1875 | 0.9997 | -3.7776e-10 | 0.020616 | 0.1875 | 0.9997 | -3.7776e-10 | 0.020616 | 0.9997 | -3.7776e-10 | 2.0616e-08 | 2.292
9 | 0.2 | 0.9997 | -4.0522e-10 | 0.022115 | 0.2 | 0.9997 | -4.0523e-10 | 0.022115 | 0.9997 | -4.0522e-10 | 2.2115e-08 | 2.2906
9 | 0.2125 | 0.99971 | -4.3778e-10 | 0.023892 | 0.2125 | 0.99971 | -4.3778e-10 | 0.023892 | 0.99971 | -4.3778e-10 | 2.3892e-08 | 2.2891
9 | 0.225 | 0.99971 | -4.6989e-10 | 0.025644 | 0.225 | 0.99971 | -4.6989e-10 | 0.025644 | 0.99971 | -4.6989e-10 | 2.5644e-08 | 2.2875
9 | 0.2375 | 0.99971 | -5.3006e-10 | 0.028928 | 0.2375 | 0.99971 | -5.3004e-10 | 0.028927 | 0.99971 | -5.3005e-10 | 2.8927e-08 | 2.2859
9 | 0.25 | 0.99971 | -5.9759e-10 | 0.032614 | 0.25 | 0.99971 | -5.976e-10 | 0.032614 | 0.99971 | -5.976e-10 | 3.2614e-08 | 2.2842
9 | 0.2625 | 0.99971 | -6.812e-10 | 0.037177 | 0.2625 | 0.99971 | -6.8119e-10 | 0.037176 | 0.99971 | -6.812e-10 | 3.7176e-08 | 2.2825
9 | 0.275 | 0.99971 | -8.3623e-10 | 0.045637 | 0.275 | 0.99971 | -8.362e-10 | 0.045636 | 0.99971 | -8.3621e-10 | 4.5636e-08 | 2.2806
9 | 0.2875 | 0.99971 | -1.048e-09 | 0.057195 | 0.2875 | 0.99971 | -1.048e-09 | 0.057193 | 0.99971 | -1.048e-09 | 5.7194e-08 | 2.2787
9 | 0.3 | 0.99971 | -1.3625e-09 | 0.074357 | 0.3 | 0.99971 | -1.3625e-09 | 0.074357 | 0.99971 | -1.3625e-09 | 7.4357e-08 | 2.2766
9 | 0.3125 | 0.99971 | -1.8952e-09 | 0.10343 | 0.3125 | 0.99971 | -1.8952e-09 | 0.10343 | 0.99971 | -1.8952e-09 | 1.0343e-07 | 2.2745
9 | 0.325 | 0.99971 | -2.6735e-09 | 0.1459 | 0.325 | 0.99971 | -2.6735e-09 | 0.14591 | 0.99971 | -2.6735e-09 | 1.459e-07 | 2.2723
9 | 0.3375 | 0.99971 | -3.8743e-09 | 0.21144 | 0.3375 | 0.99971 | -3.8743e-09 | 0.21144 | 0.99971 | -3.8743e-09 | 2.1144e-07 | 2.2699
9 | 0.35 | 0.99971 | -5.783e-09 | 0.31561 | 0.35 | 0.99971 | -5.7829e-09 | 0.3156 | 0.99971 | -5.7829e-09 | 3.156e-07 | 2.2675
9 | 0.3625 | 0.99971 | -8.5157e-09 | 0.46474 | 0.3625 | 0.99971 | -8.5157e-09 | 0.46474 | 0.99971 | -8.5157e-09 | 4.6474e-07 | 2.2649
9 | 0.375 | 0.99971 | -1.2586e-08 | 0.6869 | 0.375 | 0.99971 | -1.2586e-08 | 0.6869 | 0.99971 | -1.2586e-08 | 6.869e-07 | 2.2622
9 | 0.3875 | 0.99971 | -1.8625e-08 | 1.0165 | 0.3875 | 0.99971 | -1.8626e-08 | 1.0165 | 0.99971 | -1.8626e-08 | 1.0165e-06 | 2.2594
9 | 0.4 | 0.99971 | -2.7096e-08 | 1.4788 | 0.4 | 0.99971 | -2.7096e-08 | 1.4788 | 0.99971 | -2.7096e-08 | 1.4788e-06 | 2.2565
9 | 0.4125 | 0.99971 | -3.9139e-08 | 2.136 | 0.4125 | 0.99971 | -3.9139e-08 | 2.136 | 0.99971 | -3.9139e-08 | 2.136e-06 | 2.2536
9 | 0.425 | 0.99971 | -5.5989e-08 | 3.0556 | 0.425 | 0.99971 | -5.5989e-08 | 3.0556 | 0.99971 | -5.5989e-08 | 3.0556e-06 | 2.2505

## M=10
M | gamma | n_eff real (x) | n_eff imag (x) | loss (x) (dB/m) | gamma | n_eff real (y) | n_eff imag (y) | loss (y) (dB/m) | average n_R | average n_I | average loss | real x
10 | 0.025 | 0.9997 | -3.5697e-10 | 0.019482 | 0.025 | 0.9997 | -3.5704e-10 | 0.019485 | 0.9997 | -3.5701e-10 | 1.9484e-08 | 2.317
10 | 0.0375 | 0.9997 | -3.1581e-10 | 0.017235 | 0.0375 | 0.9997 | -3.158e-10 | 0.017235 | 0.9997 | -3.158e-10 | 1.7235e-08 | 2.3161
10 | 0.05 | 0.9997 | -3.155e-10 | 0.017218 | 0.05 | 0.9997 | -3.1553e-10 | 0.01722 | 0.9997 | -3.1551e-10 | 1.7219e-08 | 2.3151
10 | 0.0625 | 0.9997 | -3.2863e-10 | 0.017935 | 0.0625 | 0.9997 | -3.2864e-10 | 0.017935 | 0.9997 | -3.2864e-10 | 1.7935e-08 | 2.3141
10 | 0.075 | 0.9997 | -3.4616e-10 | 0.018892 | 0.075 | 0.9997 | -3.4616e-10 | 0.018892 | 0.9997 | -3.4616e-10 | 1.8892e-08 | 2.3131
10 | 0.0875 | 0.9997 | -3.544e-10 | 0.019341 | 0.0875 | 0.9997 | -3.5439e-10 | 0.019341 | 0.9997 | -3.5439e-10 | 1.9341e-08 | 2.312
10 | 0.1 | 0.9997 | -3.579e-10 | 0.019532 | 0.1 | 0.9997 | -3.579e-10 | 0.019533 | 0.9997 | -3.579e-10 | 1.9533e-08 | 2.3109
10 | 0.1125 | 0.9997 | -3.7186e-10 | 0.020294 | 0.1125 | 0.9997 | -3.7185e-10 | 0.020294 | 0.9997 | -3.7185e-10 | 2.0294e-08 | 2.3097
10 | 0.125 | 0.9997 | -3.9135e-10 | 0.021358 | 0.125 | 0.9997 | -3.9135e-10 | 0.021358 | 0.9997 | -3.9135e-10 | 2.1358e-08 | 2.3085
10 | 0.1375 | 0.9997 | -4.1748e-10 | 0.022784 | 0.1375 | 0.9997 | -4.1749e-10 | 0.022785 | 0.9997 | -4.1748e-10 | 2.2784e-08 | 2.3072
10 | 0.15 | 0.9997 | -4.6133e-10 | 0.025177 | 0.15 | 0.9997 | -4.6131e-10 | 0.025176 | 0.9997 | -4.6132e-10 | 2.5177e-08 | 2.3059
10 | 0.1625 | 0.9997 | -4.923e-10 | 0.026867 | 0.1625 | 0.9997 | -4.9229e-10 | 0.026867 | 0.9997 | -4.9229e-10 | 2.6867e-08 | 2.3045
10 | 0.175 | 0.9997 | -5.1785e-10 | 0.028262 | 0.175 | 0.9997 | -5.1785e-10 | 0.028262 | 0.9997 | -5.1785e-10 | 2.8262e-08 | 2.3031
10 | 0.1875 | 0.9997 | -5.7936e-10 | 0.031618 | 0.1875 | 0.9997 | -5.7932e-10 | 0.031617 | 0.9997 | -5.7934e-10 | 3.1618e-08 | 2.3016
10 | 0.2 | 0.9997 | -6.4751e-10 | 0.035338 | 0.2 | 0.9997 | -6.4749e-10 | 0.035337 | 0.9997 | -6.475e-10 | 3.5337e-08 | 2.3
10 | 0.2125 | 0.9997 | -7.1216e-10 | 0.038866 | 0.2125 | 0.9997 | -7.1215e-10 | 0.038866 | 0.9997 | -7.1216e-10 | 3.8866e-08 | 2.2984
10 | 0.225 | 0.9997 | -8.338e-10 | 0.045505 | 0.225 | 0.9997 | -8.3381e-10 | 0.045505 | 0.9997 | -8.338e-10 | 4.5505e-08 | 2.2967
10 | 0.2375 | 0.9997 | -9.8938e-10 | 0.053995 | 0.2375 | 0.9997 | -9.894e-10 | 0.053996 | 0.9997 | -9.8939e-10 | 5.3996e-08 | 2.2949
10 | 0.25 | 0.9997 | -1.2085e-09 | 0.065951 | 0.25 | 0.9997 | -1.2084e-09 | 0.065951 | 0.9997 | -1.2084e-09 | 6.5951e-08 | 2.293
10 | 0.2625 | 0.9997 | -1.6362e-09 | 0.089296 | 0.2625 | 0.9997 | -1.6362e-09 | 0.089294 | 0.9997 | -1.6362e-09 | 8.9295e-08 | 2.291
10 | 0.275 | 0.99971 | -2.2385e-09 | 0.12216 | 0.275 | 0.99971 | -2.2384e-09 | 0.12216 | 0.99971 | -2.2384e-09 | 1.2216e-07 | 2.2889
10 | 0.2875 | 0.99971 | -3.1098e-09 | 0.16972 | 0.2875 | 0.99971 | -3.1098e-09 | 0.16972 | 0.99971 | -3.1098e-09 | 1.6972e-07 | 2.2867
10 | 0.3 | 0.99971 | -4.6245e-09 | 0.25238 | 0.3 | 0.99971 | -4.6245e-09 | 0.25238 | 0.99971 | -4.6245e-09 | 2.5238e-07 | 2.2844
10 | 0.3125 | 0.99971 | -6.9816e-09 | 0.38102 | 0.3125 | 0.99971 | -6.9816e-09 | 0.38102 | 0.99971 | -6.9816e-09 | 3.8102e-07 | 2.282
10 | 0.325 | 0.99971 | -1.0457e-08 | 0.5707 | 0.325 | 0.99971 | -1.0457e-08 | 0.57071 | 0.99971 | -1.0457e-08 | 5.707e-07 | 2.2795