## Information
This spreadsheet contains the data presented in Figure 2 for unjacketed structures
The structures are defined by the number of capillaries (M) and the normalised gap between capillaries (gamma)
Comsol calculations are performed with a wavelength of 1 micron, and all other structural parameters are scaled to this
In all calculations, r_c=15 micron, epsilon=2.25, and the glass width is anti-resonant (i.e. Omega=1)
Sheets "M=6" to "M=10" contain the following data:
Column A | The M value
Columns B and F | The gamma value
Columns C to E | Raw data from the Comsol calculations for the x polarisation of the fundamental mode: real and imaginary parts of the effective index, and the confinement loss
Columns G to I | Raw data from the Comsol calculations for the y polarisation of the fundamental mode: real and imaginary parts of the effective index, and the confinement loss
Column J | Average real part of the effective index, calculated from columns C and G
Column K | Average imaginary part of the effective index, calculated from columns D and H
Column L | Average loss in one wavelength, calculated from columns E and I, and taking into account the 1 micron wavelength used in the calculations
Column M | Normalised transverse wavevector x, as defined in Equation (2) of the paper, and calculated from columns J and K
Sheet "Combined" contains the following data:
Columns A and B | The M and gamma values, taken from the relevant sheet as above
Column C | The normalised inner radius, rho, calculated using Equation (5) of the paper. This also uses cell $H$1, which contains a calculation of omega_AR (as defined in Equation (6)).
Column D | The loss in one wavelength, taken from the relevant sheet as above
Column E | The real part of the normalised transverse wavelength, taken from the relevant sheet as above
Column F | The scaled confinement loss, defined in Equation (9) in the paper. This uses cell $H$2, which contains the value of x_0, the first zero of the J_0 Bessel function
Sheet "Final" contains the data used to create panels (a), (c) and (e) of Figure 2
All the data is extracted from the relevant columns of the "Combined" sheet

## Final
M | gamma | Real x | Loss | Scaled loss
6 | 0.025 | 2.252 | 3.2128e-08 | 3.1218e-09
6 | 0.0375 | 2.2514 | 2.5757e-08 | 3.1044e-09
6 | 0.05 | 2.2508 | 2.1138e-08 | 3.0869e-09
6 | 0.0625 | 2.2501 | 1.7695e-08 | 3.0711e-09
6 | 0.075 | 2.2494 | 1.5068e-08 | 3.0578e-09
6 | 0.0875 | 2.2486 | 1.3023e-08 | 3.0471e-09
6 | 0.1 | 2.2478 | 1.1403e-08 | 3.0394e-09
6 | 0.1125 | 2.2471 | 1.0101e-08 | 3.0348e-09
6 | 0.125 | 2.2462 | 9.0428e-09 | 3.0334e-09
6 | 0.1375 | 2.2454 | 8.173e-09 | 3.0355e-09
6 | 0.15 | 2.2445 | 7.4524e-09 | 3.0412e-09
6 | 0.1625 | 2.2436 | 6.8514e-09 | 3.0508e-09
6 | 0.175 | 2.2427 | 6.348e-09 | 3.0647e-09
6 | 0.1875 | 2.2418 | 5.9257e-09 | 3.0836e-09
6 | 0.2 | 2.2408 | 5.5724e-09 | 3.1086e-09
6 | 0.2125 | 2.2398 | 5.2794e-09 | 3.1413e-09
6 | 0.225 | 2.2388 | 5.0413e-09 | 3.1842e-09
6 | 0.2375 | 2.2377 | 4.8557e-09 | 3.2411e-09
6 | 0.25 | 2.2366 | 4.7233e-09 | 3.3177e-09
6 | 0.2625 | 2.2355 | 4.6486e-09 | 3.4222e-09
6 | 0.275 | 2.2343 | 4.6403e-09 | 3.5666e-09
6 | 0.2875 | 2.2331 | 4.7131e-09 | 3.7682e-09
6 | 0.3 | 2.2319 | 4.8896e-09 | 4.0521e-09
6 | 0.3125 | 2.2306 | 5.2035e-09 | 4.4546e-09
6 | 0.325 | 2.2293 | 5.7048e-09 | 5.0283e-09
6 | 0.3375 | 2.2279 | 6.4678e-09 | 5.8508e-09
6 | 0.35 | 2.2265 | 7.6022e-09 | 7.0358e-09
6 | 0.3625 | 2.225 | 9.2704e-09 | 8.7512e-09
6 | 0.375 | 2.2235 | 1.1712e-08 | 1.1243e-08
6 | 0.3875 | 2.222 | 1.5278e-08 | 1.4872e-08
6 | 0.4 | 2.2204 | 2.048e-08 | 2.0155e-08
6 | 0.4125 | 2.2187 | 2.8055e-08 | 2.7835e-08
6 | 0.425 | 2.217 | 3.9054e-08 | 3.8952e-08
7 | 0.025 | 2.276 | 3.6069e-09 | 2.4636e-09
7 | 0.0375 | 2.2752 | 3.4705e-09 | 2.4773e-09
7 | 0.05 | 2.2744 | 3.3516e-09 | 2.4924e-09
7 | 0.0625 | 2.2736 | 3.249e-09 | 2.5094e-09
7 | 0.075 | 2.2727 | 3.1615e-09 | 2.5288e-09
7 | 0.0875 | 2.2719 | 3.088e-09 | 2.5508e-09
7 | 0.1 | 2.271 | 3.0275e-09 | 2.5756e-09
7 | 0.1125 | 2.27 | 2.9795e-09 | 2.6035e-09
7 | 0.125 | 2.2691 | 2.9435e-09 | 2.6351e-09
7 | 0.1375 | 2.2681 | 2.9195e-09 | 2.6709e-09
7 | 0.15 | 2.2671 | 2.9078e-09 | 2.7119e-09
7 | 0.1625 | 2.266 | 2.9096e-09 | 2.7596e-09
7 | 0.175 | 2.265 | 2.9267e-09 | 2.8163e-09
7 | 0.1875 | 2.2639 | 2.9628e-09 | 2.8857e-09
7 | 0.2 | 2.2627 | 3.0233e-09 | 2.9737e-09
7 | 0.2125 | 2.2615 | 3.1169e-09 | 3.0889e-09
7 | 0.225 | 2.2603 | 3.2564e-09 | 3.2441e-09
7 | 0.2375 | 2.2591 | 3.4611e-09 | 3.4583e-09
7 | 0.25 | 2.2578 | 3.7593e-09 | 3.7592e-09
7 | 0.2625 | 2.2564 | 4.1934e-09 | 4.1871e-09
7 | 0.275 | 2.255 | 4.827e-09 | 4.8017e-09
7 | 0.2875 | 2.2536 | 5.7557e-09 | 5.6914e-09
7 | 0.3 | 2.2521 | 7.1251e-09 | 6.9877e-09
7 | 0.3125 | 2.2505 | 9.157e-09 | 8.8864e-09
7 | 0.325 | 2.2489 | 1.2189e-08 | 1.1678e-08
7 | 0.3375 | 2.2473 | 1.6734e-08 | 1.5791e-08
7 | 0.35 | 2.2455 | 2.3562e-08 | 2.1849e-08
7 | 0.3625 | 2.2437 | 3.3821e-08 | 3.0743e-08
7 | 0.375 | 2.2418 | 4.9201e-08 | 4.3734e-08
7 | 0.3875 | 2.2399 | 7.2158e-08 | 6.2564e-08
7 | 0.4 | 2.2378 | 1.0622e-07 | 8.9601e-08
7 | 0.4125 | 2.2357 | 1.5636e-07 | 1.28e-07
7 | 0.425 | 2.2334 | 2.2956e-07 | 1.8186e-07
8 | 0.025 | 2.2932 | 2.2765e-09 | 2.2027e-09
8 | 0.0375 | 2.2924 | 2.2819e-09 | 2.2309e-09
8 | 0.05 | 2.2915 | 2.2943e-09 | 2.2619e-09
8 | 0.0625 | 2.2906 | 2.3148e-09 | 2.2969e-09
8 | 0.075 | 2.2897 | 2.342e-09 | 2.3343e-09
8 | 0.0875 | 2.2887 | 2.377e-09 | 2.3753e-09
8 | 0.1 | 2.2877 | 2.4206e-09 | 2.4205e-09
8 | 0.1125 | 2.2867 | 2.4738e-09 | 2.4707e-09
8 | 0.125 | 2.2857 | 2.5383e-09 | 2.527e-09
8 | 0.1375 | 2.2846 | 2.6164e-09 | 2.5916e-09
8 | 0.15 | 2.2834 | 2.712e-09 | 2.6675e-09
8 | 0.1625 | 2.2823 | 2.8313e-09 | 2.76e-09
8 | 0.175 | 2.2811 | 2.9841e-09 | 2.8773e-09
8 | 0.1875 | 2.2798 | 3.1855e-09 | 3.0322e-09
8 | 0.2 | 2.2786 | 3.4592e-09 | 3.244e-09
8 | 0.2125 | 2.2772 | 3.8412e-09 | 3.5417e-09
8 | 0.225 | 2.2758 | 4.3871e-09 | 3.9689e-09
8 | 0.2375 | 2.2744 | 5.1832e-09 | 4.5912e-09
8 | 0.25 | 2.2729 | 6.3639e-09 | 5.5074e-09
8 | 0.2625 | 2.2713 | 8.1404e-09 | 6.8679e-09
8 | 0.275 | 2.2697 | 1.0846e-08 | 8.9003e-09
8 | 0.2875 | 2.268 | 1.5004e-08 | 1.1948e-08
8 | 0.3 | 2.2663 | 2.1434e-08 | 1.6525e-08
8 | 0.3125 | 2.2644 | 3.1407e-08 | 2.3385e-08
8 | 0.325 | 2.2625 | 4.6865e-08 | 3.3615e-08
8 | 0.3375 | 2.2605 | 7.0741e-08 | 4.8751e-08
8 | 0.35 | 2.2584 | 1.0739e-07 | 7.0912e-08
8 | 0.3625 | 2.2562 | 1.6319e-07 | 1.0296e-07
8 | 0.375 | 2.2539 | 2.4733e-07 | 1.4864e-07
8 | 0.3875 | 2.2515 | 3.7286e-07 | 2.1279e-07
8 | 0.4 | 2.2489 | 5.58e-07 | 3.0142e-07
8 | 0.4125 | 2.2462 | 8.2793e-07 | 4.2185e-07
8 | 0.425 | 2.2434 | 1.2169e-06 | 5.8273e-07
9 | 0.025 | 2.3065 | 2.1088e-09 | 2.0848e-09
9 | 0.0375 | 2.3056 | 2.1671e-09 | 2.1273e-09
9 | 0.05 | 2.3046 | 2.2335e-09 | 2.1732e-09
9 | 0.0625 | 2.3037 | 2.3087e-09 | 2.2227e-09
9 | 0.075 | 2.3027 | 2.3942e-09 | 2.2766e-09
9 | 0.0875 | 2.3017 | 2.4916e-09 | 2.336e-09
9 | 0.1 | 2.3006 | 2.6032e-09 | 2.402e-09
9 | 0.1125 | 2.2995 | 2.7321e-09 | 2.4765e-09
9 | 0.125 | 2.2984 | 2.8835e-09 | 2.5628e-09
9 | 0.1375 | 2.2972 | 3.0653e-09 | 2.6662e-09
9 | 0.15 | 2.296 | 3.2906e-09 | 2.7956e-09
9 | 0.1625 | 2.2947 | 3.5802e-09 | 2.965e-09
9 | 0.175 | 2.2934 | 3.9677e-09 | 3.1966e-09
9 | 0.1875 | 2.292 | 4.5065e-09 | 3.5246e-09
9 | 0.2 | 2.2906 | 5.2817e-09 | 4.0015e-09
9 | 0.2125 | 2.2891 | 6.4289e-09 | 4.7077e-09
9 | 0.225 | 2.2875 | 8.1675e-09 | 5.7673e-09
9 | 0.2375 | 2.2859 | 1.0852e-08 | 7.372e-09
9 | 0.25 | 2.2842 | 1.5058e-08 | 9.8165e-09
9 | 0.2625 | 2.2825 | 2.1716e-08 | 1.355e-08
9 | 0.275 | 2.2806 | 3.2315e-08 | 1.9249e-08
9 | 0.2875 | 2.2787 | 4.9211e-08 | 2.7904e-08
9 | 0.3 | 2.2766 | 7.6073e-08 | 4.0941e-08
9 | 0.3125 | 2.2745 | 1.1852e-07 | 6.0352e-08
9 | 0.325 | 2.2722 | 1.8501e-07 | 8.885e-08
9 | 0.3375 | 2.2698 | 2.8806e-07 | 1.3001e-07
9 | 0.35 | 2.2673 | 4.4584e-07 | 1.8842e-07
9 | 0.3625 | 2.2647 | 6.8435e-07 | 2.6976e-07
9 | 0.375 | 2.2619 | 1.0402e-06 | 3.8085e-07
9 | 0.3875 | 2.2589 | 1.5642e-06 | 5.2954e-07
9 | 0.4 | 2.2557 | 2.3259e-06 | 7.2451e-07
9 | 0.4125 | 2.2523 | 3.4192e-06 | 9.7486e-07
9 | 0.425 | 2.2487 | 4.9695e-06 | 1.2894e-06
10 | 0.025 | 2.317 | 2.2535e-09 | 2.0345e-09
10 | 0.0375 | 2.3161 | 2.3583e-09 | 2.0888e-09
10 | 0.05 | 2.3151 | 2.4779e-09 | 2.1492e-09
10 | 0.0625 | 2.3141 | 2.6102e-09 | 2.2132e-09
10 | 0.075 | 2.3131 | 2.764e-09 | 2.2868e-09
10 | 0.0875 | 2.312 | 2.932e-09 | 2.3627e-09
10 | 0.1 | 2.3109 | 3.1309e-09 | 2.4525e-09
10 | 0.1125 | 2.3097 | 3.3651e-09 | 2.5574e-09
10 | 0.125 | 2.3085 | 3.6486e-09 | 2.6846e-09
10 | 0.1375 | 2.3072 | 4.0041e-09 | 2.8465e-09
10 | 0.15 | 2.3059 | 4.4698e-09 | 3.0634e-09
10 | 0.1625 | 2.3045 | 5.1075e-09 | 3.3672e-09
10 | 0.175 | 2.3031 | 6.0195e-09 | 3.8084e-09
10 | 0.1875 | 2.3016 | 7.3739e-09 | 4.4663e-09
10 | 0.2 | 2.3 | 9.4478e-09 | 5.4644e-09
10 | 0.2125 | 2.2984 | 1.2701e-08 | 6.9965e-09
10 | 0.225 | 2.2967 | 1.7905e-08 | 9.3673e-09
10 | 0.2375 | 2.2949 | 2.6329e-08 | 1.3044e-08
10 | 0.25 | 2.293 | 4.006e-08 | 1.8737e-08
10 | 0.2625 | 2.291 | 6.2504e-08 | 2.7508e-08
10 | 0.275 | 2.2889 | 9.905e-08 | 4.0878e-08
10 | 0.2875 | 2.2867 | 1.5815e-07 | 6.0977e-08
10 | 0.3 | 2.2843 | 2.5275e-07 | 9.0692e-08
10 | 0.3125 | 2.2819 | 4.0234e-07 | 1.3378e-07
10 | 0.325 | 2.2792 | 6.3565e-07 | 1.9498e-07

## Combined
M | gamma | rho | Loss in 1 wl | Real x | Scaled loss | 0.014907
6 | 0.025 | 0.96009 | 3.2128e-08 | 2.252 | 3.1218e-09 | 2.4048
6 | 0.0375 | 0.94759 | 2.5757e-08 | 2.2514 | 3.1044e-09
6 | 0.05 | 0.93509 | 2.1138e-08 | 2.2508 | 3.0869e-09
6 | 0.0625 | 0.92259 | 1.7695e-08 | 2.2501 | 3.0711e-09
6 | 0.075 | 0.91009 | 1.5068e-08 | 2.2494 | 3.0578e-09
6 | 0.0875 | 0.89759 | 1.3023e-08 | 2.2486 | 3.0471e-09
6 | 0.1 | 0.88509 | 1.1403e-08 | 2.2478 | 3.0394e-09
6 | 0.1125 | 0.87259 | 1.0101e-08 | 2.2471 | 3.0348e-09
6 | 0.125 | 0.86009 | 9.0428e-09 | 2.2462 | 3.0334e-09
6 | 0.1375 | 0.84759 | 8.173e-09 | 2.2454 | 3.0355e-09
6 | 0.15 | 0.83509 | 7.4524e-09 | 2.2445 | 3.0412e-09
6 | 0.1625 | 0.82259 | 6.8514e-09 | 2.2436 | 3.0508e-09
6 | 0.175 | 0.81009 | 6.348e-09 | 2.2427 | 3.0647e-09
6 | 0.1875 | 0.79759 | 5.9257e-09 | 2.2418 | 3.0836e-09
6 | 0.2 | 0.78509 | 5.5724e-09 | 2.2408 | 3.1086e-09
6 | 0.2125 | 0.77259 | 5.2794e-09 | 2.2398 | 3.1413e-09
6 | 0.225 | 0.76009 | 5.0413e-09 | 2.2388 | 3.1842e-09
6 | 0.2375 | 0.74759 | 4.8557e-09 | 2.2377 | 3.2411e-09
6 | 0.25 | 0.73509 | 4.7233e-09 | 2.2366 | 3.3177e-09
6 | 0.2625 | 0.72259 | 4.6486e-09 | 2.2355 | 3.4222e-09
6 | 0.275 | 0.71009 | 4.6403e-09 | 2.2343 | 3.5666e-09
6 | 0.2875 | 0.69759 | 4.7131e-09 | 2.2331 | 3.7682e-09
6 | 0.3 | 0.68509 | 4.8896e-09 | 2.2319 | 4.0521e-09
6 | 0.3125 | 0.67259 | 5.2035e-09 | 2.2306 | 4.4546e-09
6 | 0.325 | 0.66009 | 5.7048e-09 | 2.2293 | 5.0283e-09
6 | 0.3375 | 0.64759 | 6.4678e-09 | 2.2279 | 5.8508e-09
6 | 0.35 | 0.63509 | 7.6022e-09 | 2.2265 | 7.0358e-09
6 | 0.3625 | 0.62259 | 9.2704e-09 | 2.225 | 8.7512e-09
6 | 0.375 | 0.61009 | 1.1712e-08 | 2.2235 | 1.1243e-08
6 | 0.3875 | 0.59759 | 1.5278e-08 | 2.222 | 1.4872e-08
6 | 0.4 | 0.58509 | 2.048e-08 | 2.2204 | 2.0155e-08
6 | 0.4125 | 0.57259 | 2.8055e-08 | 2.2187 | 2.7835e-08
6 | 0.425 | 0.56009 | 3.9054e-08 | 2.217 | 3.8952e-08
7 | 0.025 | 0.72943 | 3.6069e-09 | 2.276 | 2.4636e-09
7 | 0.0375 | 0.71839 | 3.4705e-09 | 2.2752 | 2.4773e-09
7 | 0.05 | 0.70735 | 3.3516e-09 | 2.2744 | 2.4924e-09
7 | 0.0625 | 0.69631 | 3.249e-09 | 2.2736 | 2.5094e-09
7 | 0.075 | 0.68527 | 3.1615e-09 | 2.2727 | 2.5288e-09
7 | 0.0875 | 0.67423 | 3.088e-09 | 2.2719 | 2.5508e-09
7 | 0.1 | 0.66319 | 3.0275e-09 | 2.271 | 2.5756e-09
7 | 0.1125 | 0.65215 | 2.9795e-09 | 2.27 | 2.6035e-09
7 | 0.125 | 0.64111 | 2.9435e-09 | 2.2691 | 2.6351e-09
7 | 0.1375 | 0.63007 | 2.9195e-09 | 2.2681 | 2.6709e-09
7 | 0.15 | 0.61903 | 2.9078e-09 | 2.2671 | 2.7119e-09
7 | 0.1625 | 0.60799 | 2.9096e-09 | 2.266 | 2.7596e-09
7 | 0.175 | 0.59695 | 2.9267e-09 | 2.265 | 2.8163e-09
7 | 0.1875 | 0.58591 | 2.9628e-09 | 2.2639 | 2.8857e-09
7 | 0.2 | 0.57487 | 3.0233e-09 | 2.2627 | 2.9737e-09
7 | 0.2125 | 0.56383 | 3.1169e-09 | 2.2615 | 3.0889e-09
7 | 0.225 | 0.55279 | 3.2564e-09 | 2.2603 | 3.2441e-09
7 | 0.2375 | 0.54175 | 3.4611e-09 | 2.2591 | 3.4583e-09
7 | 0.25 | 0.53071 | 3.7593e-09 | 2.2578 | 3.7592e-09
7 | 0.2625 | 0.51967 | 4.1934e-09 | 2.2564 | 4.1871e-09
7 | 0.275 | 0.50863 | 4.827e-09 | 2.255 | 4.8017e-09
7 | 0.2875 | 0.49759 | 5.7557e-09 | 2.2536 | 5.6914e-09
7 | 0.3 | 0.48655 | 7.1251e-09 | 2.2521 | 6.9877e-09
7 | 0.3125 | 0.47551 | 9.157e-09 | 2.2505 | 8.8864e-09
7 | 0.325 | 0.46447 | 1.2189e-08 | 2.2489 | 1.1678e-08
7 | 0.3375 | 0.45343 | 1.6734e-08 | 2.2473 | 1.5791e-08
7 | 0.35 | 0.44239 | 2.3562e-08 | 2.2455 | 2.1849e-08
7 | 0.3625 | 0.43135 | 3.3821e-08 | 2.2437 | 3.0743e-08
7 | 0.375 | 0.42031 | 4.9201e-08 | 2.2418 | 4.3734e-08
7 | 0.3875 | 0.40927 | 7.2158e-08 | 2.2399 | 6.2564e-08
7 | 0.4 | 0.39823 | 1.0622e-07 | 2.2378 | 8.9601e-08
7 | 0.4125 | 0.38719 | 1.5636e-07 | 2.2357 | 1.28e-07
7 | 0.425 | 0.37615 | 2.2956e-07 | 2.2334 | 1.8186e-07
8 | 0.025 | 0.58476 | 2.2765e-09 | 2.2932 | 2.2027e-09
8 | 0.0375 | 0.57463 | 2.2819e-09 | 2.2924 | 2.2309e-09
8 | 0.05 | 0.56451 | 2.2943e-09 | 2.2915 | 2.2619e-09
8 | 0.0625 | 0.55438 | 2.3148e-09 | 2.2906 | 2.2969e-09
8 | 0.075 | 0.54426 | 2.342e-09 | 2.2897 | 2.3343e-09
8 | 0.0875 | 0.53414 | 2.377e-09 | 2.2887 | 2.3753e-09
8 | 0.1 | 0.52401 | 2.4206e-09 | 2.2877 | 2.4205e-09
8 | 0.1125 | 0.51389 | 2.4738e-09 | 2.2867 | 2.4707e-09
8 | 0.125 | 0.50376 | 2.5383e-09 | 2.2857 | 2.527e-09
8 | 0.1375 | 0.49364 | 2.6164e-09 | 2.2846 | 2.5916e-09
8 | 0.15 | 0.48351 | 2.712e-09 | 2.2834 | 2.6675e-09
8 | 0.1625 | 0.47339 | 2.8313e-09 | 2.2823 | 2.76e-09
8 | 0.175 | 0.46326 | 2.9841e-09 | 2.2811 | 2.8773e-09
8 | 0.1875 | 0.45314 | 3.1855e-09 | 2.2798 | 3.0322e-09
8 | 0.2 | 0.44302 | 3.4592e-09 | 2.2786 | 3.244e-09
8 | 0.2125 | 0.43289 | 3.8412e-09 | 2.2772 | 3.5417e-09
8 | 0.225 | 0.42277 | 4.3871e-09 | 2.2758 | 3.9689e-09
8 | 0.2375 | 0.41264 | 5.1832e-09 | 2.2744 | 4.5912e-09
8 | 0.25 | 0.40252 | 6.3639e-09 | 2.2729 | 5.5074e-09
8 | 0.2625 | 0.39239 | 8.1404e-09 | 2.2713 | 6.8679e-09
8 | 0.275 | 0.38227 | 1.0846e-08 | 2.2697 | 8.9003e-09
8 | 0.2875 | 0.37214 | 1.5004e-08 | 2.268 | 1.1948e-08
8 | 0.3 | 0.36202 | 2.1434e-08 | 2.2663 | 1.6525e-08
8 | 0.3125 | 0.3519 | 3.1407e-08 | 2.2644 | 2.3385e-08
8 | 0.325 | 0.34177 | 4.6865e-08 | 2.2625 | 3.3615e-08
8 | 0.3375 | 0.33165 | 7.0741e-08 | 2.2605 | 4.8751e-08
8 | 0.35 | 0.32152 | 1.0739e-07 | 2.2584 | 7.0912e-08
8 | 0.3625 | 0.3114 | 1.6319e-07 | 2.2562 | 1.0296e-07
8 | 0.375 | 0.30127 | 2.4733e-07 | 2.2539 | 1.4864e-07
8 | 0.3875 | 0.29115 | 3.7286e-07 | 2.2515 | 2.1279e-07
8 | 0.4 | 0.28102 | 5.58e-07 | 2.2489 | 3.0142e-07
8 | 0.4125 | 0.2709 | 8.2793e-07 | 2.2462 | 4.2185e-07
8 | 0.425 | 0.26078 | 1.2169e-06 | 2.2434 | 5.8273e-07
9 | 0.025 | 0.4859 | 2.1088e-09 | 2.3065 | 2.0848e-09
9 | 0.0375 | 0.4764 | 2.1671e-09 | 2.3056 | 2.1273e-09
9 | 0.05 | 0.4669 | 2.2335e-09 | 2.3046 | 2.1732e-09
9 | 0.0625 | 0.4574 | 2.3087e-09 | 2.3037 | 2.2227e-09
9 | 0.075 | 0.4479 | 2.3942e-09 | 2.3027 | 2.2766e-09
9 | 0.0875 | 0.4384 | 2.4916e-09 | 2.3017 | 2.336e-09
9 | 0.1 | 0.42891 | 2.6032e-09 | 2.3006 | 2.402e-09
9 | 0.1125 | 0.41941 | 2.7321e-09 | 2.2995 | 2.4765e-09
9 | 0.125 | 0.40991 | 2.8835e-09 | 2.2984 | 2.5628e-09
9 | 0.1375 | 0.40041 | 3.0653e-09 | 2.2972 | 2.6662e-09
9 | 0.15 | 0.39091 | 3.2906e-09 | 2.296 | 2.7956e-09
9 | 0.1625 | 0.38141 | 3.5802e-09 | 2.2947 | 2.965e-09
9 | 0.175 | 0.37191 | 3.9677e-09 | 2.2934 | 3.1966e-09
9 | 0.1875 | 0.36241 | 4.5065e-09 | 2.292 | 3.5246e-09
9 | 0.2 | 0.35292 | 5.2817e-09 | 2.2906 | 4.0015e-09
9 | 0.2125 | 0.34342 | 6.4289e-09 | 2.2891 | 4.7077e-09
9 | 0.225 | 0.33392 | 8.1675e-09 | 2.2875 | 5.7673e-09
9 | 0.2375 | 0.32442 | 1.0852e-08 | 2.2859 | 7.372e-09
9 | 0.25 | 0.31492 | 1.5058e-08 | 2.2842 | 9.8165e-09
9 | 0.2625 | 0.30542 | 2.1716e-08 | 2.2825 | 1.355e-08
9 | 0.275 | 0.29592 | 3.2315e-08 | 2.2806 | 1.9249e-08
9 | 0.2875 | 0.28642 | 4.9211e-08 | 2.2787 | 2.7904e-08
9 | 0.3 | 0.27693 | 7.6073e-08 | 2.2766 | 4.0941e-08
9 | 0.3125 | 0.26743 | 1.1852e-07 | 2.2745 | 6.0352e-08
9 | 0.325 | 0.25793 | 1.8501e-07 | 2.2722 | 8.885e-08
9 | 0.3375 | 0.24843 | 2.8806e-07 | 2.2698 | 1.3001e-07
9 | 0.35 | 0.23893 | 4.4584e-07 | 2.2673 | 1.8842e-07
9 | 0.3625 | 0.22943 | 6.8435e-07 | 2.2647 | 2.6976e-07
9 | 0.375 | 0.21993 | 1.0402e-06 | 2.2619 | 3.8085e-07
9 | 0.3875 | 0.21043 | 1.5642e-06 | 2.2589 | 5.2954e-07
9 | 0.4 | 0.20094 | 2.3259e-06 | 2.2557 | 7.2451e-07
9 | 0.4125 | 0.19144 | 3.4192e-06 | 2.2523 | 9.7486e-07
9 | 0.425 | 0.18194 | 4.9695e-06 | 2.2487 | 1.2894e-06
10 | 0.025 | 0.41422 | 2.2535e-09 | 2.317 | 2.0345e-09
10 | 0.0375 | 0.40517 | 2.3583e-09 | 2.3161 | 2.0888e-09
10 | 0.05 | 0.39613 | 2.4779e-09 | 2.3151 | 2.1492e-09
10 | 0.0625 | 0.38708 | 2.6102e-09 | 2.3141 | 2.2132e-09
10 | 0.075 | 0.37804 | 2.764e-09 | 2.3131 | 2.2868e-09
10 | 0.0875 | 0.36899 | 2.932e-09 | 2.312 | 2.3627e-09
10 | 0.1 | 0.35995 | 3.1309e-09 | 2.3109 | 2.4525e-09
10 | 0.1125 | 0.3509 | 3.3651e-09 | 2.3097 | 2.5574e-09
10 | 0.125 | 0.34186 | 3.6486e-09 | 2.3085 | 2.6846e-09
10 | 0.1375 | 0.33281 | 4.0041e-09 | 2.3072 | 2.8465e-09
10 | 0.15 | 0.32377 | 4.4698e-09 | 2.3059 | 3.0634e-09
10 | 0.1625 | 0.31472 | 5.1075e-09 | 2.3045 | 3.3672e-09
10 | 0.175 | 0.30568 | 6.0195e-09 | 2.3031 | 3.8084e-09
10 | 0.1875 | 0.29663 | 7.3739e-09 | 2.3016 | 4.4663e-09
10 | 0.2 | 0.28759 | 9.4478e-09 | 2.3 | 5.4644e-09
10 | 0.2125 | 0.27854 | 1.2701e-08 | 2.2984 | 6.9965e-09
10 | 0.225 | 0.26949 | 1.7905e-08 | 2.2967 | 9.3673e-09
10 | 0.2375 | 0.26045 | 2.6329e-08 | 2.2949 | 1.3044e-08
10 | 0.25 | 0.2514 | 4.006e-08 | 2.293 | 1.8737e-08
10 | 0.2625 | 0.24236 | 6.2504e-08 | 2.291 | 2.7508e-08
10 | 0.275 | 0.23331 | 9.905e-08 | 2.2889 | 4.0878e-08
10 | 0.2875 | 0.22427 | 1.5815e-07 | 2.2867 | 6.0977e-08
10 | 0.3 | 0.21522 | 2.5275e-07 | 2.2843 | 9.0692e-08
10 | 0.3125 | 0.20618 | 4.0234e-07 | 2.2819 | 1.3378e-07
10 | 0.325 | 0.19713 | 6.3565e-07 | 2.2792 | 1.9498e-07

## M=6
M | gamma | n_eff real (x) | n_eff imag (x) | loss (x) (dB/m) | gamma | n_eff real (y) | n_eff imag (y) | loss (y) (dB/m) | average n_R | average n_I | average loss | real x
6 | 0.025 | 0.99971 | -5.8869e-10 | 0.032128 | 0.025 | 0.99971 | -5.8869e-10 | 0.032128 | 0.99971 | -5.8869e-10 | 3.2128e-08 | 2.252
6 | 0.0375 | 0.99971 | -4.7196e-10 | 0.025757 | 0.0375 | 0.99971 | -4.7196e-10 | 0.025757 | 0.99971 | -4.7196e-10 | 2.5757e-08 | 2.2514
6 | 0.05 | 0.99971 | -3.8732e-10 | 0.021138 | 0.05 | 0.99971 | -3.8732e-10 | 0.021138 | 0.99971 | -3.8732e-10 | 2.1138e-08 | 2.2508
6 | 0.0625 | 0.99971 | -3.2424e-10 | 0.017695 | 0.0625 | 0.99971 | -3.2424e-10 | 0.017695 | 0.99971 | -3.2424e-10 | 1.7695e-08 | 2.2501
6 | 0.075 | 0.99972 | -2.761e-10 | 0.015068 | 0.075 | 0.99972 | -2.761e-10 | 0.015068 | 0.99972 | -2.761e-10 | 1.5068e-08 | 2.2494
6 | 0.0875 | 0.99972 | -2.3862e-10 | 0.013023 | 0.0875 | 0.99972 | -2.3862e-10 | 0.013023 | 0.99972 | -2.3862e-10 | 1.3023e-08 | 2.2486
6 | 0.1 | 0.99972 | -2.0894e-10 | 0.011403 | 0.1 | 0.99972 | -2.0894e-10 | 0.011403 | 0.99972 | -2.0894e-10 | 1.1403e-08 | 2.2478
6 | 0.1125 | 0.99972 | -1.8509e-10 | 0.010101 | 0.1125 | 0.99972 | -1.8509e-10 | 0.010101 | 0.99972 | -1.8509e-10 | 1.0101e-08 | 2.2471
6 | 0.125 | 0.99972 | -1.6569e-10 | 0.0090428 | 0.125 | 0.99972 | -1.6569e-10 | 0.0090428 | 0.99972 | -1.6569e-10 | 9.0428e-09 | 2.2462
6 | 0.1375 | 0.99972 | -1.4976e-10 | 0.008173 | 0.1375 | 0.99972 | -1.4976e-10 | 0.008173 | 0.99972 | -1.4976e-10 | 8.173e-09 | 2.2454
6 | 0.15 | 0.99972 | -1.3655e-10 | 0.0074524 | 0.15 | 0.99972 | -1.3655e-10 | 0.0074524 | 0.99972 | -1.3655e-10 | 7.4524e-09 | 2.2445
6 | 0.1625 | 0.99972 | -1.2554e-10 | 0.0068514 | 0.1625 | 0.99972 | -1.2554e-10 | 0.0068514 | 0.99972 | -1.2554e-10 | 6.8514e-09 | 2.2436
6 | 0.175 | 0.99972 | -1.1632e-10 | 0.006348 | 0.175 | 0.99972 | -1.1632e-10 | 0.006348 | 0.99972 | -1.1632e-10 | 6.348e-09 | 2.2427
6 | 0.1875 | 0.99972 | -1.0858e-10 | 0.0059257 | 0.1875 | 0.99972 | -1.0858e-10 | 0.0059257 | 0.99972 | -1.0858e-10 | 5.9257e-09 | 2.2418
6 | 0.2 | 0.99972 | -1.0211e-10 | 0.0055724 | 0.2 | 0.99972 | -1.0211e-10 | 0.0055724 | 0.99972 | -1.0211e-10 | 5.5724e-09 | 2.2408
6 | 0.2125 | 0.99972 | -9.6737e-11 | 0.0052794 | 0.2125 | 0.99972 | -9.6737e-11 | 0.0052794 | 0.99972 | -9.6737e-11 | 5.2794e-09 | 2.2398
6 | 0.225 | 0.99972 | -9.2374e-11 | 0.0050413 | 0.225 | 0.99972 | -9.2374e-11 | 0.0050413 | 0.99972 | -9.2374e-11 | 5.0413e-09 | 2.2388
6 | 0.2375 | 0.99972 | -8.8973e-11 | 0.0048557 | 0.2375 | 0.99972 | -8.8972e-11 | 0.0048557 | 0.99972 | -8.8973e-11 | 4.8557e-09 | 2.2377
6 | 0.25 | 0.99972 | -8.6547e-11 | 0.0047233 | 0.25 | 0.99972 | -8.6547e-11 | 0.0047233 | 0.99972 | -8.6547e-11 | 4.7233e-09 | 2.2366
6 | 0.2625 | 0.99972 | -8.5177e-11 | 0.0046486 | 0.2625 | 0.99972 | -8.5177e-11 | 0.0046486 | 0.99972 | -8.5177e-11 | 4.6486e-09 | 2.2355
6 | 0.275 | 0.99972 | -8.5026e-11 | 0.0046403 | 0.275 | 0.99972 | -8.5026e-11 | 0.0046403 | 0.99972 | -8.5026e-11 | 4.6403e-09 | 2.2343
6 | 0.2875 | 0.99972 | -8.6361e-11 | 0.0047131 | 0.2875 | 0.99972 | -8.6361e-11 | 0.0047131 | 0.99972 | -8.6361e-11 | 4.7131e-09 | 2.2331
6 | 0.3 | 0.99972 | -8.9595e-11 | 0.0048896 | 0.3 | 0.99972 | -8.9594e-11 | 0.0048896 | 0.99972 | -8.9594e-11 | 4.8896e-09 | 2.2319
6 | 0.3125 | 0.99972 | -9.5345e-11 | 0.0052035 | 0.3125 | 0.99972 | -9.5345e-11 | 0.0052035 | 0.99972 | -9.5345e-11 | 5.2035e-09 | 2.2306
6 | 0.325 | 0.99972 | -1.0453e-10 | 0.0057048 | 0.325 | 0.99972 | -1.0453e-10 | 0.0057048 | 0.99972 | -1.0453e-10 | 5.7048e-09 | 2.2293
6 | 0.3375 | 0.99972 | -1.1851e-10 | 0.0064678 | 0.3375 | 0.99972 | -1.1851e-10 | 0.0064678 | 0.99972 | -1.1851e-10 | 6.4678e-09 | 2.2279
6 | 0.35 | 0.99972 | -1.393e-10 | 0.0076022 | 0.35 | 0.99972 | -1.393e-10 | 0.0076022 | 0.99972 | -1.393e-10 | 7.6022e-09 | 2.2265
6 | 0.3625 | 0.99972 | -1.6987e-10 | 0.0092704 | 0.3625 | 0.99972 | -1.6986e-10 | 0.0092704 | 0.99972 | -1.6986e-10 | 9.2704e-09 | 2.225
6 | 0.375 | 0.99972 | -2.146e-10 | 0.011712 | 0.375 | 0.99972 | -2.146e-10 | 0.011712 | 0.99972 | -2.146e-10 | 1.1712e-08 | 2.2235
6 | 0.3875 | 0.99972 | -2.7995e-10 | 0.015278 | 0.3875 | 0.99972 | -2.7995e-10 | 0.015278 | 0.99972 | -2.7995e-10 | 1.5278e-08 | 2.222
6 | 0.4 | 0.99972 | -3.7527e-10 | 0.02048 | 0.4 | 0.99972 | -3.7527e-10 | 0.02048 | 0.99972 | -3.7527e-10 | 2.048e-08 | 2.2204
6 | 0.4125 | 0.99972 | -5.1407e-10 | 0.028055 | 0.4125 | 0.99972 | -5.1407e-10 | 0.028055 | 0.99972 | -5.1407e-10 | 2.8055e-08 | 2.2187
6 | 0.425 | 0.99972 | -7.1561e-10 | 0.039054 | 0.425 | 0.99972 | -7.1561e-10 | 0.039054 | 0.99972 | -7.1561e-10 | 3.9054e-08 | 2.217

## M=7
M | gamma | n_eff real (x) | n_eff imag (x) | loss (x) (dB/m) | gamma | n_eff real (y) | n_eff imag (y) | loss (y) (dB/m) | average n_R | average n_I | average loss | real x
7 | 0.025 | 0.99971 | -6.6091e-11 | 0.0036069 | 0.025 | 0.99971 | -6.6091e-11 | 0.0036069 | 0.99971 | -6.6091e-11 | 3.6069e-09 | 2.276
7 | 0.0375 | 0.99971 | -6.3592e-11 | 0.0034706 | 0.0375 | 0.99971 | -6.3592e-11 | 0.0034705 | 0.99971 | -6.3592e-11 | 3.4705e-09 | 2.2752
7 | 0.05 | 0.99971 | -6.1412e-11 | 0.0033516 | 0.05 | 0.99971 | -6.1412e-11 | 0.0033516 | 0.99971 | -6.1412e-11 | 3.3516e-09 | 2.2744
7 | 0.0625 | 0.99971 | -5.9533e-11 | 0.003249 | 0.0625 | 0.99971 | -5.9533e-11 | 0.003249 | 0.99971 | -5.9533e-11 | 3.249e-09 | 2.2736
7 | 0.075 | 0.99971 | -5.7929e-11 | 0.0031615 | 0.075 | 0.99971 | -5.7929e-11 | 0.0031615 | 0.99971 | -5.7929e-11 | 3.1615e-09 | 2.2727
7 | 0.0875 | 0.99971 | -5.6582e-11 | 0.003088 | 0.0875 | 0.99971 | -5.6582e-11 | 0.003088 | 0.99971 | -5.6582e-11 | 3.088e-09 | 2.2719
7 | 0.1 | 0.99971 | -5.5475e-11 | 0.0030275 | 0.1 | 0.99971 | -5.5475e-11 | 0.0030275 | 0.99971 | -5.5475e-11 | 3.0275e-09 | 2.271
7 | 0.1125 | 0.99971 | -5.4595e-11 | 0.0029795 | 0.1125 | 0.99971 | -5.4595e-11 | 0.0029795 | 0.99971 | -5.4595e-11 | 2.9795e-09 | 2.27
7 | 0.125 | 0.99971 | -5.3935e-11 | 0.0029435 | 0.125 | 0.99971 | -5.3935e-11 | 0.0029435 | 0.99971 | -5.3935e-11 | 2.9435e-09 | 2.2691
7 | 0.1375 | 0.99971 | -5.3495e-11 | 0.0029195 | 0.1375 | 0.99971 | -5.3495e-11 | 0.0029195 | 0.99971 | -5.3495e-11 | 2.9195e-09 | 2.2681
7 | 0.15 | 0.99971 | -5.3281e-11 | 0.0029078 | 0.15 | 0.99971 | -5.3281e-11 | 0.0029078 | 0.99971 | -5.3281e-11 | 2.9078e-09 | 2.2671
7 | 0.1625 | 0.99971 | -5.3313e-11 | 0.0029096 | 0.1625 | 0.99971 | -5.3313e-11 | 0.0029095 | 0.99971 | -5.3313e-11 | 2.9096e-09 | 2.266
7 | 0.175 | 0.99971 | -5.3627e-11 | 0.0029267 | 0.175 | 0.99971 | -5.3627e-11 | 0.0029267 | 0.99971 | -5.3627e-11 | 2.9267e-09 | 2.265
7 | 0.1875 | 0.99971 | -5.4288e-11 | 0.0029628 | 0.1875 | 0.99971 | -5.4288e-11 | 0.0029628 | 0.99971 | -5.4288e-11 | 2.9628e-09 | 2.2639
7 | 0.2 | 0.99971 | -5.5398e-11 | 0.0030234 | 0.2 | 0.99971 | -5.5398e-11 | 0.0030233 | 0.99971 | -5.5398e-11 | 3.0233e-09 | 2.2627
7 | 0.2125 | 0.99971 | -5.7113e-11 | 0.0031169 | 0.2125 | 0.99971 | -5.7112e-11 | 0.0031169 | 0.99971 | -5.7113e-11 | 3.1169e-09 | 2.2615
7 | 0.225 | 0.99971 | -5.9669e-11 | 0.0032564 | 0.225 | 0.99971 | -5.9669e-11 | 0.0032564 | 0.99971 | -5.9669e-11 | 3.2564e-09 | 2.2603
7 | 0.2375 | 0.99971 | -6.3418e-11 | 0.0034611 | 0.2375 | 0.99971 | -6.3418e-11 | 0.003461 | 0.99971 | -6.3418e-11 | 3.4611e-09 | 2.2591
7 | 0.25 | 0.99971 | -6.8883e-11 | 0.0037593 | 0.25 | 0.99971 | -6.8882e-11 | 0.0037593 | 0.99971 | -6.8882e-11 | 3.7593e-09 | 2.2578
7 | 0.2625 | 0.99971 | -7.6838e-11 | 0.0041934 | 0.2625 | 0.99971 | -7.6838e-11 | 0.0041934 | 0.99971 | -7.6838e-11 | 4.1934e-09 | 2.2564
7 | 0.275 | 0.99971 | -8.8447e-11 | 0.004827 | 0.275 | 0.99971 | -8.8447e-11 | 0.004827 | 0.99971 | -8.8447e-11 | 4.827e-09 | 2.255
7 | 0.2875 | 0.99971 | -1.0546e-10 | 0.0057557 | 0.2875 | 0.99971 | -1.0546e-10 | 0.0057557 | 0.99971 | -1.0546e-10 | 5.7557e-09 | 2.2536
7 | 0.3 | 0.99971 | -1.3056e-10 | 0.0071251 | 0.3 | 0.99971 | -1.3056e-10 | 0.0071251 | 0.99971 | -1.3056e-10 | 7.1251e-09 | 2.2521
7 | 0.3125 | 0.99971 | -1.6779e-10 | 0.0091571 | 0.3125 | 0.99971 | -1.6779e-10 | 0.009157 | 0.99971 | -1.6779e-10 | 9.157e-09 | 2.2505
7 | 0.325 | 0.99972 | -2.2335e-10 | 0.012189 | 0.325 | 0.99972 | -2.2335e-10 | 0.012189 | 0.99972 | -2.2335e-10 | 1.2189e-08 | 2.2489
7 | 0.3375 | 0.99972 | -3.0663e-10 | 0.016734 | 0.3375 | 0.99972 | -3.0663e-10 | 0.016734 | 0.99972 | -3.0663e-10 | 1.6734e-08 | 2.2473
7 | 0.35 | 0.99972 | -4.3174e-10 | 0.023562 | 0.35 | 0.99972 | -4.3174e-10 | 0.023562 | 0.99972 | -4.3174e-10 | 2.3562e-08 | 2.2455
7 | 0.3625 | 0.99972 | -6.1972e-10 | 0.033821 | 0.3625 | 0.99972 | -6.1972e-10 | 0.033821 | 0.99972 | -6.1972e-10 | 3.3821e-08 | 2.2437
7 | 0.375 | 0.99972 | -9.0153e-10 | 0.049201 | 0.375 | 0.99972 | -9.0153e-10 | 0.049201 | 0.99972 | -9.0153e-10 | 4.9201e-08 | 2.2418
7 | 0.3875 | 0.99972 | -1.3222e-09 | 0.072158 | 0.3875 | 0.99972 | -1.3222e-09 | 0.072158 | 0.99972 | -1.3222e-09 | 7.2158e-08 | 2.2399
7 | 0.4 | 0.99972 | -1.9462e-09 | 0.10622 | 0.4 | 0.99972 | -1.9462e-09 | 0.10622 | 0.99972 | -1.9462e-09 | 1.0622e-07 | 2.2378
7 | 0.4125 | 0.99972 | -2.8651e-09 | 0.15636 | 0.4125 | 0.99972 | -2.8651e-09 | 0.15636 | 0.99972 | -2.8651e-09 | 1.5636e-07 | 2.2357
7 | 0.425 | 0.99972 | -4.2064e-09 | 0.22956 | 0.425 | 0.99972 | -4.2064e-09 | 0.22956 | 0.99972 | -4.2064e-09 | 2.2956e-07 | 2.2334

## M=8
M | gamma | n_eff real (x) | n_eff imag (x) | loss (x) (dB/m) | gamma | n_eff real (y) | n_eff imag (y) | loss (y) (dB/m) | average n_R | average n_I | average loss | real x
8 | 0.025 | 0.9997 | -4.1713e-11 | 0.0022765 | 0.025 | 0.9997 | -4.1713e-11 | 0.0022765 | 0.9997 | -4.1713e-11 | 2.2765e-09 | 2.2932
8 | 0.0375 | 0.9997 | -4.1813e-11 | 0.0022819 | 0.0375 | 0.9997 | -4.1812e-11 | 0.0022819 | 0.9997 | -4.1813e-11 | 2.2819e-09 | 2.2924
8 | 0.05 | 0.9997 | -4.204e-11 | 0.0022943 | 0.05 | 0.9997 | -4.204e-11 | 0.0022943 | 0.9997 | -4.204e-11 | 2.2943e-09 | 2.2915
8 | 0.0625 | 0.9997 | -4.2415e-11 | 0.0023148 | 0.0625 | 0.9997 | -4.2415e-11 | 0.0023148 | 0.9997 | -4.2415e-11 | 2.3148e-09 | 2.2906
8 | 0.075 | 0.9997 | -4.2913e-11 | 0.002342 | 0.075 | 0.9997 | -4.2913e-11 | 0.002342 | 0.9997 | -4.2913e-11 | 2.342e-09 | 2.2897
8 | 0.0875 | 0.99971 | -4.3554e-11 | 0.002377 | 0.0875 | 0.99971 | -4.3554e-11 | 0.002377 | 0.99971 | -4.3554e-11 | 2.377e-09 | 2.2887
8 | 0.1 | 0.99971 | -4.4353e-11 | 0.0024206 | 0.1 | 0.99971 | -4.4353e-11 | 0.0024206 | 0.99971 | -4.4353e-11 | 2.4206e-09 | 2.2877
8 | 0.1125 | 0.99971 | -4.5329e-11 | 0.0024738 | 0.1125 | 0.99971 | -4.5329e-11 | 0.0024738 | 0.99971 | -4.5329e-11 | 2.4738e-09 | 2.2867
8 | 0.125 | 0.99971 | -4.651e-11 | 0.0025383 | 0.125 | 0.99971 | -4.651e-11 | 0.0025383 | 0.99971 | -4.651e-11 | 2.5383e-09 | 2.2857
8 | 0.1375 | 0.99971 | -4.7941e-11 | 0.0026164 | 0.1375 | 0.99971 | -4.7941e-11 | 0.0026164 | 0.99971 | -4.7941e-11 | 2.6164e-09 | 2.2846
8 | 0.15 | 0.99971 | -4.9693e-11 | 0.002712 | 0.15 | 0.99971 | -4.9693e-11 | 0.002712 | 0.99971 | -4.9693e-11 | 2.712e-09 | 2.2834
8 | 0.1625 | 0.99971 | -5.188e-11 | 0.0028313 | 0.1625 | 0.99971 | -5.1879e-11 | 0.0028313 | 0.99971 | -5.188e-11 | 2.8313e-09 | 2.2823
8 | 0.175 | 0.99971 | -5.4679e-11 | 0.0029841 | 0.175 | 0.99971 | -5.4679e-11 | 0.0029841 | 0.99971 | -5.4679e-11 | 2.9841e-09 | 2.2811
8 | 0.1875 | 0.99971 | -5.837e-11 | 0.0031856 | 0.1875 | 0.99971 | -5.837e-11 | 0.0031855 | 0.99971 | -5.837e-11 | 3.1855e-09 | 2.2798
8 | 0.2 | 0.99971 | -6.3384e-11 | 0.0034592 | 0.2 | 0.99971 | -6.3384e-11 | 0.0034592 | 0.99971 | -6.3384e-11 | 3.4592e-09 | 2.2786
8 | 0.2125 | 0.99971 | -7.0383e-11 | 0.0038412 | 0.2125 | 0.99971 | -7.0383e-11 | 0.0038412 | 0.99971 | -7.0383e-11 | 3.8412e-09 | 2.2772
8 | 0.225 | 0.99971 | -8.0387e-11 | 0.0043871 | 0.225 | 0.99971 | -8.0387e-11 | 0.0043871 | 0.99971 | -8.0387e-11 | 4.3871e-09 | 2.2758
8 | 0.2375 | 0.99971 | -9.4974e-11 | 0.0051832 | 0.2375 | 0.99971 | -9.4974e-11 | 0.0051832 | 0.99971 | -9.4974e-11 | 5.1832e-09 | 2.2744
8 | 0.25 | 0.99971 | -1.1661e-10 | 0.0063639 | 0.25 | 0.99971 | -1.1661e-10 | 0.0063639 | 0.99971 | -1.1661e-10 | 6.3639e-09 | 2.2729
8 | 0.2625 | 0.99971 | -1.4916e-10 | 0.0081404 | 0.2625 | 0.99971 | -1.4916e-10 | 0.0081404 | 0.99971 | -1.4916e-10 | 8.1404e-09 | 2.2713
8 | 0.275 | 0.99971 | -1.9873e-10 | 0.010846 | 0.275 | 0.99971 | -1.9873e-10 | 0.010846 | 0.99971 | -1.9873e-10 | 1.0846e-08 | 2.2697
8 | 0.2875 | 0.99971 | -2.7492e-10 | 0.015004 | 0.2875 | 0.99971 | -2.7492e-10 | 0.015004 | 0.99971 | -2.7492e-10 | 1.5004e-08 | 2.268
8 | 0.3 | 0.99971 | -3.9274e-10 | 0.021434 | 0.3 | 0.99971 | -3.9274e-10 | 0.021434 | 0.99971 | -3.9274e-10 | 2.1434e-08 | 2.2663
8 | 0.3125 | 0.99971 | -5.7548e-10 | 0.031407 | 0.3125 | 0.99971 | -5.7548e-10 | 0.031407 | 0.99971 | -5.7548e-10 | 3.1407e-08 | 2.2644
8 | 0.325 | 0.99971 | -8.5872e-10 | 0.046865 | 0.325 | 0.99971 | -8.5872e-10 | 0.046865 | 0.99971 | -8.5872e-10 | 4.6865e-08 | 2.2625
8 | 0.3375 | 0.99971 | -1.2962e-09 | 0.070741 | 0.3375 | 0.99971 | -1.2962e-09 | 0.070741 | 0.99971 | -1.2962e-09 | 7.0741e-08 | 2.2605
8 | 0.35 | 0.99971 | -1.9678e-09 | 0.10739 | 0.35 | 0.99971 | -1.9678e-09 | 0.10739 | 0.99971 | -1.9678e-09 | 1.0739e-07 | 2.2584
8 | 0.3625 | 0.99971 | -2.9903e-09 | 0.16319 | 0.3625 | 0.99971 | -2.9903e-09 | 0.16319 | 0.99971 | -2.9903e-09 | 1.6319e-07 | 2.2562
8 | 0.375 | 0.99971 | -4.532e-09 | 0.24733 | 0.375 | 0.99971 | -4.532e-09 | 0.24733 | 0.99971 | -4.532e-09 | 2.4733e-07 | 2.2539
8 | 0.3875 | 0.99971 | -6.832e-09 | 0.37286 | 0.3875 | 0.99971 | -6.832e-09 | 0.37286 | 0.99971 | -6.832e-09 | 3.7286e-07 | 2.2515
8 | 0.4 | 0.99972 | -1.0224e-08 | 0.558 | 0.4 | 0.99972 | -1.0224e-08 | 0.558 | 0.99972 | -1.0224e-08 | 5.58e-07 | 2.2489
8 | 0.4125 | 0.99972 | -1.517e-08 | 0.82793 | 0.4125 | 0.99972 | -1.517e-08 | 0.82793 | 0.99972 | -1.517e-08 | 8.2793e-07 | 2.2462
8 | 0.425 | 0.99972 | -2.2298e-08 | 1.2169 | 0.425 | 0.99972 | -2.2298e-08 | 1.2169 | 0.99972 | -2.2298e-08 | 1.2169e-06 | 2.2434

## M=9
M | gamma | n_eff real (x) | n_eff imag (x) | loss (x) (dB/m) | gamma | n_eff real (y) | n_eff imag (y) | loss (y) (dB/m) | average n_R | average n_I | average loss | real x
9 | 0.025 | 0.9997 | -3.864e-11 | 0.0021088 | 0.025 | 0.9997 | -3.8639e-11 | 0.0021088 | 0.9997 | -3.864e-11 | 2.1088e-09 | 2.3065
9 | 0.0375 | 0.9997 | -3.9709e-11 | 0.0021671 | 0.0375 | 0.9997 | -3.9709e-11 | 0.0021671 | 0.9997 | -3.9709e-11 | 2.1671e-09 | 2.3056
9 | 0.05 | 0.9997 | -4.0926e-11 | 0.0022335 | 0.05 | 0.9997 | -4.0925e-11 | 0.0022335 | 0.9997 | -4.0925e-11 | 2.2335e-09 | 2.3046
9 | 0.0625 | 0.9997 | -4.2303e-11 | 0.0023087 | 0.0625 | 0.9997 | -4.2303e-11 | 0.0023087 | 0.9997 | -4.2303e-11 | 2.3087e-09 | 2.3037
9 | 0.075 | 0.9997 | -4.3869e-11 | 0.0023942 | 0.075 | 0.9997 | -4.3869e-11 | 0.0023942 | 0.9997 | -4.3869e-11 | 2.3942e-09 | 2.3027
9 | 0.0875 | 0.9997 | -4.5654e-11 | 0.0024916 | 0.0875 | 0.9997 | -4.5654e-11 | 0.0024916 | 0.9997 | -4.5654e-11 | 2.4916e-09 | 2.3017
9 | 0.1 | 0.9997 | -4.77e-11 | 0.0026032 | 0.1 | 0.9997 | -4.77e-11 | 0.0026032 | 0.9997 | -4.77e-11 | 2.6032e-09 | 2.3006
9 | 0.1125 | 0.9997 | -5.0062e-11 | 0.0027321 | 0.1125 | 0.9997 | -5.0062e-11 | 0.0027321 | 0.9997 | -5.0062e-11 | 2.7321e-09 | 2.2995
9 | 0.125 | 0.9997 | -5.2836e-11 | 0.0028836 | 0.125 | 0.9997 | -5.2836e-11 | 0.0028835 | 0.9997 | -5.2836e-11 | 2.8835e-09 | 2.2984
9 | 0.1375 | 0.9997 | -5.6168e-11 | 0.0030653 | 0.1375 | 0.9997 | -5.6167e-11 | 0.0030653 | 0.9997 | -5.6167e-11 | 3.0653e-09 | 2.2972
9 | 0.15 | 0.9997 | -6.0295e-11 | 0.0032906 | 0.15 | 0.9997 | -6.0295e-11 | 0.0032906 | 0.9997 | -6.0295e-11 | 3.2906e-09 | 2.296
9 | 0.1625 | 0.9997 | -6.5602e-11 | 0.0035802 | 0.1625 | 0.9997 | -6.5602e-11 | 0.0035802 | 0.9997 | -6.5602e-11 | 3.5802e-09 | 2.2947
9 | 0.175 | 0.9997 | -7.2702e-11 | 0.0039677 | 0.175 | 0.9997 | -7.2702e-11 | 0.0039677 | 0.9997 | -7.2702e-11 | 3.9677e-09 | 2.2934
9 | 0.1875 | 0.9997 | -8.2575e-11 | 0.0045065 | 0.1875 | 0.9997 | -8.2574e-11 | 0.0045065 | 0.9997 | -8.2574e-11 | 4.5065e-09 | 2.292
9 | 0.2 | 0.9997 | -9.6779e-11 | 0.0052817 | 0.2 | 0.9997 | -9.6779e-11 | 0.0052817 | 0.9997 | -9.6779e-11 | 5.2817e-09 | 2.2906
9 | 0.2125 | 0.99971 | -1.178e-10 | 0.0064289 | 0.2125 | 0.99971 | -1.178e-10 | 0.0064289 | 0.99971 | -1.178e-10 | 6.4289e-09 | 2.2891
9 | 0.225 | 0.99971 | -1.4966e-10 | 0.0081675 | 0.225 | 0.99971 | -1.4966e-10 | 0.0081675 | 0.99971 | -1.4966e-10 | 8.1675e-09 | 2.2875
9 | 0.2375 | 0.99971 | -1.9885e-10 | 0.010852 | 0.2375 | 0.99971 | -1.9885e-10 | 0.010852 | 0.99971 | -1.9885e-10 | 1.0852e-08 | 2.2859
9 | 0.25 | 0.99971 | -2.7592e-10 | 0.015058 | 0.25 | 0.99971 | -2.7592e-10 | 0.015058 | 0.99971 | -2.7592e-10 | 1.5058e-08 | 2.2842
9 | 0.2625 | 0.99971 | -3.9791e-10 | 0.021716 | 0.2625 | 0.99971 | -3.9791e-10 | 0.021716 | 0.99971 | -3.9791e-10 | 2.1716e-08 | 2.2825
9 | 0.275 | 0.99971 | -5.9212e-10 | 0.032315 | 0.275 | 0.99971 | -5.9212e-10 | 0.032315 | 0.99971 | -5.9212e-10 | 3.2315e-08 | 2.2806
9 | 0.2875 | 0.99971 | -9.0171e-10 | 0.049211 | 0.2875 | 0.99971 | -9.0171e-10 | 0.049211 | 0.99971 | -9.0171e-10 | 4.9211e-08 | 2.2787
9 | 0.3 | 0.99971 | -1.3939e-09 | 0.076073 | 0.3 | 0.99971 | -1.3939e-09 | 0.076073 | 0.99971 | -1.3939e-09 | 7.6073e-08 | 2.2766
9 | 0.3125 | 0.99971 | -2.1717e-09 | 0.11852 | 0.3125 | 0.99971 | -2.1717e-09 | 0.11852 | 0.99971 | -2.1717e-09 | 1.1852e-07 | 2.2745
9 | 0.325 | 0.99971 | -3.3901e-09 | 0.18501 | 0.325 | 0.99971 | -3.3901e-09 | 0.18501 | 0.99971 | -3.3901e-09 | 1.8501e-07 | 2.2722
9 | 0.3375 | 0.99971 | -5.2782e-09 | 0.28806 | 0.3375 | 0.99971 | -5.2782e-09 | 0.28806 | 0.99971 | -5.2782e-09 | 2.8806e-07 | 2.2698
9 | 0.35 | 0.99971 | -8.1692e-09 | 0.44584 | 0.35 | 0.99971 | -8.1692e-09 | 0.44584 | 0.99971 | -8.1692e-09 | 4.4584e-07 | 2.2673
9 | 0.3625 | 0.99971 | -1.254e-08 | 0.68435 | 0.3625 | 0.99971 | -1.254e-08 | 0.68435 | 0.99971 | -1.254e-08 | 6.8435e-07 | 2.2647
9 | 0.375 | 0.99971 | -1.906e-08 | 1.0402 | 0.375 | 0.99971 | -1.906e-08 | 1.0402 | 0.99971 | -1.906e-08 | 1.0402e-06 | 2.2619
9 | 0.3875 | 0.99971 | -2.8662e-08 | 1.5642 | 0.3875 | 0.99971 | -2.8662e-08 | 1.5642 | 0.99971 | -2.8662e-08 | 1.5642e-06 | 2.2589
9 | 0.4 | 0.99971 | -4.2619e-08 | 2.3259 | 0.4 | 0.99971 | -4.2619e-08 | 2.3259 | 0.99971 | -4.2619e-08 | 2.3259e-06 | 2.2557
9 | 0.4125 | 0.99971 | -6.2651e-08 | 3.4192 | 0.4125 | 0.99971 | -6.2651e-08 | 3.4192 | 0.99971 | -6.2651e-08 | 3.4192e-06 | 2.2523
9 | 0.425 | 0.99972 | -9.1057e-08 | 4.9695 | 0.425 | 0.99972 | -9.1057e-08 | 4.9695 | 0.99972 | -9.1057e-08 | 4.9695e-06 | 2.2487

## M=10
M | gamma | n_eff real (x) | n_eff imag (x) | loss (x) (dB/m) | gamma | n_eff real (y) | n_eff imag (y) | loss (y) (dB/m) | average n_R | average n_I | average loss | real x
10 | 0.025 | 0.9997 | -4.1292e-11 | 0.0022535 | 0.025 | 0.9997 | -4.1292e-11 | 0.0022535 | 0.9997 | -4.1292e-11 | 2.2535e-09 | 2.317
10 | 0.0375 | 0.9997 | -4.3213e-11 | 0.0023583 | 0.0375 | 0.9997 | -4.3212e-11 | 0.0023583 | 0.9997 | -4.3212e-11 | 2.3583e-09 | 2.3161
10 | 0.05 | 0.9997 | -4.5403e-11 | 0.0024779 | 0.05 | 0.9997 | -4.5403e-11 | 0.0024779 | 0.9997 | -4.5403e-11 | 2.4779e-09 | 2.3151
10 | 0.0625 | 0.9997 | -4.7829e-11 | 0.0026102 | 0.0625 | 0.9997 | -4.7828e-11 | 0.0026102 | 0.9997 | -4.7828e-11 | 2.6102e-09 | 2.3141
10 | 0.075 | 0.9997 | -5.0646e-11 | 0.002764 | 0.075 | 0.9997 | -5.0645e-11 | 0.002764 | 0.9997 | -5.0646e-11 | 2.764e-09 | 2.3131
10 | 0.0875 | 0.9997 | -5.3724e-11 | 0.002932 | 0.0875 | 0.9997 | -5.3724e-11 | 0.002932 | 0.9997 | -5.3724e-11 | 2.932e-09 | 2.312
10 | 0.1 | 0.9997 | -5.7369e-11 | 0.0031309 | 0.1 | 0.9997 | -5.7369e-11 | 0.0031309 | 0.9997 | -5.7369e-11 | 3.1309e-09 | 2.3109
10 | 0.1125 | 0.9997 | -6.1661e-11 | 0.0033651 | 0.1125 | 0.9997 | -6.166e-11 | 0.0033651 | 0.9997 | -6.166e-11 | 3.3651e-09 | 2.3097
10 | 0.125 | 0.9997 | -6.6855e-11 | 0.0036486 | 0.125 | 0.9997 | -6.6855e-11 | 0.0036486 | 0.9997 | -6.6855e-11 | 3.6486e-09 | 2.3085
10 | 0.1375 | 0.9997 | -7.3369e-11 | 0.0040041 | 0.1375 | 0.9997 | -7.3368e-11 | 0.0040041 | 0.9997 | -7.3369e-11 | 4.0041e-09 | 2.3072
10 | 0.15 | 0.9997 | -8.1902e-11 | 0.0044698 | 0.15 | 0.9997 | -8.1902e-11 | 0.0044698 | 0.9997 | -8.1902e-11 | 4.4698e-09 | 2.3059
10 | 0.1625 | 0.9997 | -9.3586e-11 | 0.0051075 | 0.1625 | 0.9997 | -9.3586e-11 | 0.0051075 | 0.9997 | -9.3586e-11 | 5.1075e-09 | 2.3045
10 | 0.175 | 0.9997 | -1.103e-10 | 0.0060195 | 0.175 | 0.9997 | -1.103e-10 | 0.0060195 | 0.9997 | -1.103e-10 | 6.0195e-09 | 2.3031
10 | 0.1875 | 0.9997 | -1.3511e-10 | 0.0073739 | 0.1875 | 0.9997 | -1.3511e-10 | 0.0073739 | 0.9997 | -1.3511e-10 | 7.3739e-09 | 2.3016
10 | 0.2 | 0.9997 | -1.7312e-10 | 0.0094478 | 0.2 | 0.9997 | -1.7312e-10 | 0.0094478 | 0.9997 | -1.7312e-10 | 9.4478e-09 | 2.3
10 | 0.2125 | 0.9997 | -2.3273e-10 | 0.012701 | 0.2125 | 0.9997 | -2.3273e-10 | 0.012701 | 0.9997 | -2.3273e-10 | 1.2701e-08 | 2.2984
10 | 0.225 | 0.9997 | -3.2808e-10 | 0.017905 | 0.225 | 0.9997 | -3.2808e-10 | 0.017905 | 0.9997 | -3.2808e-10 | 1.7905e-08 | 2.2967
10 | 0.2375 | 0.9997 | -4.8243e-10 | 0.026329 | 0.2375 | 0.9997 | -4.8243e-10 | 0.026329 | 0.9997 | -4.8243e-10 | 2.6329e-08 | 2.2949
10 | 0.25 | 0.9997 | -7.3404e-10 | 0.040061 | 0.25 | 0.9997 | -7.3404e-10 | 0.04006 | 0.9997 | -7.3404e-10 | 4.006e-08 | 2.293
10 | 0.2625 | 0.9997 | -1.1453e-09 | 0.062504 | 0.2625 | 0.9997 | -1.1453e-09 | 0.062504 | 0.9997 | -1.1453e-09 | 6.2504e-08 | 2.291
10 | 0.275 | 0.99971 | -1.8149e-09 | 0.09905 | 0.275 | 0.99971 | -1.8149e-09 | 0.09905 | 0.99971 | -1.8149e-09 | 9.905e-08 | 2.2889
10 | 0.2875 | 0.99971 | -2.8978e-09 | 0.15815 | 0.2875 | 0.99971 | -2.8978e-09 | 0.15815 | 0.99971 | -2.8978e-09 | 1.5815e-07 | 2.2867
10 | 0.3 | 0.99971 | -4.6312e-09 | 0.25275 | 0.3 | 0.99971 | -4.6312e-09 | 0.25275 | 0.99971 | -4.6312e-09 | 2.5275e-07 | 2.2843
10 | 0.3125 | 0.99971 | -7.3722e-09 | 0.40234 | 0.3125 | 0.99971 | -7.3722e-09 | 0.40234 | 0.99971 | -7.3722e-09 | 4.0234e-07 | 2.2819
10 | 0.325 | 0.99971 | -1.1647e-08 | 0.63565 | 0.325 | 0.99971 | -1.1647e-08 | 0.63565 | 0.99971 | -1.1647e-08 | 6.3565e-07 | 2.2792