## Information
This spreadsheet contains the data presented in Figure 3 for jacketed structures
The selected structures are defined by the number of capillaries (M) and the normalised gap between capillaries (gamma)
In all calculations, r_c=15 micron, and other structural parameters are scaled to this
In all calculations, epsilon=2.25, and the glass width is anti-resonant (i.e. Omega=1)
Calculations are performed with a range of wavelengths, lambda_0, from 1.5 micron to 0.75 micron, so that (r_c/lambda_0) varies from 10 to 20
Sheet "Raw results" contains the following data:
Column A | The M value
Columns B | The gamma value
Columns C and G | The lambda_0 value
Columns D to F | Raw data from the Comsol calculations for the x polarisation of the fundamental mode: real and imaginary parts of the effective index, and the confinement loss
Columns H to J | Raw data from the Comsol calculations for the y polarisation of the fundamental mode: real and imaginary parts of the effective index, and the confinement loss
Column K | Average real part of the effective index, calculated from columns D and H
Column L | Average imaginary part of the effective index, calculated from columns E and I
Column M | Average loss, calculated from columns F and J, and converted to dB per micron
Column N | Normalised transverse wavevector x, as defined in Equation (2) of the paper, and calculated from columns K and L
Sheet "Processed results" contains the following data:
Columns A, B and E | The M, gamma and lambda_0 values, taken from columns A, B and C of "Raw results"
Column C | The normalised anti-resonant glass thickness, calculated using Equation (6) of the paper. This uses the lambda_0 value from column E
Column D | The normalised inner radius, rho, calculated using Equation (5) of the paper
Column F | The loss in one wavelength, calculated from the wavelength given in column E, and the loss given in column M of "Raw results"
Column G | The real part of the normalised transverse wavelength, taken from column N of "Raw results"
Column H | The scaled confinement loss, defined in Equation (9) in the paper. This uses cell $J$2, which contains the value of x_0, the first zero of the J_0 Bessel function
Sheet "Final" contains the data used for the triangle points in Figure 3
All the data is extracted from the relevant parts of the "Processed results" sheet
Rows 2 to 32 contain the scaled confinement loss data
Rows 34 to 64 contain the unscaled confinement loss data (not used in the paper)

## Final
rc/lambda | (7 ; 0.1) | (7 ; 0.2) | (7 ; 0.3) | (9 ; 0.1) | (9 ; 0.2)
10 | 1.1377e-07 | 1.2023e-07 | 1.3802e-07 | 1.5138e-07 | 1.6449e-07 | Scaled
10.1695 | 1.0188e-07 | 1.0821e-07 | 1.2559e-07 | 1.5192e-07 | 1.5407e-07
10.3448 | 9.2327e-08 | 9.793e-08 | 1.1313e-07 | 1.4751e-07 | 1.4302e-07
10.5263 | 8.4303e-08 | 8.9472e-08 | 1.028e-07 | 1.3417e-07 | 1.2784e-07
10.7143 | 7.6381e-08 | 8.1337e-08 | 9.4201e-08 | 1.1438e-07 | 1.1077e-07
10.9091 | 6.9087e-08 | 7.3448e-08 | 8.5416e-08 | 9.5309e-08 | 9.6234e-08
11.1111 | 6.2408e-08 | 6.6726e-08 | 7.658e-08 | 8.1714e-08 | 8.5853e-08
11.3208 | 5.6297e-08 | 6.0416e-08 | 6.9105e-08 | 7.2721e-08 | 7.8167e-08
11.5385 | 5.1157e-08 | 5.4054e-08 | 6.2954e-08 | 6.4695e-08 | 7.1304e-08
11.7647 | 4.6024e-08 | 4.8666e-08 | 5.6574e-08 | 5.5981e-08 | 6.4627e-08
12 | 4.1012e-08 | 4.3923e-08 | 5.0214e-08 | 4.8007e-08 | 5.8605e-08
12.2449 | 3.6819e-08 | 3.9073e-08 | 4.5138e-08 | 4.1654e-08 | 5.3398e-08
12.5 | 3.2855e-08 | 3.4942e-08 | 4.0549e-08 | 3.6857e-08 | 4.7806e-08
12.766 | 2.9319e-08 | 3.1195e-08 | 3.5865e-08 | 3.3659e-08 | 4.1285e-08
13.0435 | 2.6025e-08 | 2.7635e-08 | 3.1948e-08 | 3.1109e-08 | 3.5703e-08
13.3333 | 2.3145e-08 | 2.4608e-08 | 2.8463e-08 | 2.7445e-08 | 3.2023e-08
13.6364 | 2.044e-08 | 2.1669e-08 | 2.4994e-08 | 2.3391e-08 | 2.8865e-08
13.9535 | 1.8027e-08 | 1.9161e-08 | 2.2155e-08 | 2.0547e-08 | 2.5059e-08
14.2857 | 1.5839e-08 | 1.6806e-08 | 1.9446e-08 | 1.8102e-08 | 2.1671e-08
14.6341 | 1.3899e-08 | 1.475e-08 | 1.7024e-08 | 1.5646e-08 | 1.924e-08
15 | 1.2132e-08 | 1.2858e-08 | 1.4919e-08 | 1.3645e-08 | 1.6755e-08
15.3846 | 1.0569e-08 | 1.1217e-08 | 1.294e-08 | 1.1845e-08 | 1.4501e-08
15.7895 | 9.1725e-09 | 9.7054e-09 | 1.1272e-08 | 1.0416e-08 | 1.2748e-08
16.2162 | 7.9245e-09 | 8.3997e-09 | 9.718e-09 | 8.9226e-09 | 1.0877e-08
16.6667 | 6.8212e-09 | 7.2293e-09 | 8.3866e-09 | 7.6719e-09 | 9.3864e-09
17.1429 | 5.8523e-09 | 6.1893e-09 | 7.1929e-09 | 6.5652e-09 | 8.0772e-09
17.6471 | 4.9983e-09 | 5.2866e-09 | 6.1344e-09 | 5.6035e-09 | 6.8286e-09
18.1818 | 4.2479e-09 | 4.4936e-09 | 5.2287e-09 | 4.7452e-09 | 5.8458e-09
18.75 | 3.5916e-09 | 3.797e-09 | 4.4203e-09 | 4.0273e-09 | 4.9032e-09
19.3548 | 3.0195e-09 | 3.1901e-09 | 3.7159e-09 | 3.375e-09 | 4.1394e-09
20 | 2.5232e-09 | 2.6648e-09 | 3.1077e-09 | 2.8137e-09 | 3.4519e-09
10 | 1.3153e-07 | 1.2165e-07 | 1.416e-07 | 1.6609e-07 | 2.2232e-07 | Unscaled
10.1695 | 1.1788e-07 | 1.0951e-07 | 1.288e-07 | 1.6658e-07 | 2.0798e-07
10.3448 | 1.0691e-07 | 9.9128e-08 | 1.1598e-07 | 1.6164e-07 | 1.9284e-07
10.5263 | 9.7695e-08 | 9.0586e-08 | 1.0537e-07 | 1.4694e-07 | 1.7217e-07
10.7143 | 8.8586e-08 | 8.2368e-08 | 9.652e-08 | 1.2519e-07 | 1.49e-07
10.9091 | 8.0191e-08 | 7.4397e-08 | 8.7491e-08 | 1.0425e-07 | 1.2929e-07
11.1111 | 7.2498e-08 | 6.7603e-08 | 7.8415e-08 | 8.9321e-08 | 1.1521e-07
11.3208 | 6.5452e-08 | 6.1225e-08 | 7.074e-08 | 7.9442e-08 | 1.0477e-07
11.5385 | 5.9526e-08 | 5.479e-08 | 6.4423e-08 | 7.063e-08 | 9.546e-08
11.7647 | 5.3598e-08 | 4.9341e-08 | 5.7877e-08 | 6.1079e-08 | 8.6419e-08
12 | 4.78e-08 | 4.4542e-08 | 5.1354e-08 | 5.2347e-08 | 7.8273e-08
12.2449 | 4.2949e-08 | 3.9634e-08 | 4.6149e-08 | 4.5392e-08 | 7.1234e-08
12.5 | 3.8357e-08 | 3.5452e-08 | 4.1444e-08 | 4.014e-08 | 6.3699e-08
12.766 | 3.4258e-08 | 3.1658e-08 | 3.6646e-08 | 3.6634e-08 | 5.4945e-08
13.0435 | 3.0435e-08 | 2.8052e-08 | 3.2634e-08 | 3.3839e-08 | 4.746e-08
13.3333 | 2.709e-08 | 2.4986e-08 | 2.9065e-08 | 2.9834e-08 | 4.2518e-08
13.6364 | 2.3944e-08 | 2.2008e-08 | 2.5515e-08 | 2.5412e-08 | 3.828e-08
13.9535 | 2.1135e-08 | 1.9466e-08 | 2.2611e-08 | 2.2309e-08 | 3.3194e-08
14.2857 | 1.8586e-08 | 1.7077e-08 | 1.984e-08 | 1.9642e-08 | 2.8672e-08
14.6341 | 1.6324e-08 | 1.4993e-08 | 1.7364e-08 | 1.6967e-08 | 2.5426e-08
15 | 1.4261e-08 | 1.3072e-08 | 1.5213e-08 | 1.4788e-08 | 2.2115e-08
15.3846 | 1.2434e-08 | 1.1407e-08 | 1.3191e-08 | 1.2829e-08 | 1.9117e-08
15.7895 | 1.0801e-08 | 9.8728e-09 | 1.1487e-08 | 1.1275e-08 | 1.6787e-08
16.2162 | 9.3397e-09 | 8.5469e-09 | 9.9006e-09 | 9.6527e-09 | 1.4306e-08
16.6667 | 8.0465e-09 | 7.358e-09 | 8.5418e-09 | 8.2947e-09 | 1.2331e-08
17.1429 | 6.9098e-09 | 6.3013e-09 | 7.3239e-09 | 7.0939e-09 | 1.0599e-08
17.6471 | 5.9067e-09 | 5.3837e-09 | 6.2444e-09 | 6.0511e-09 | 8.9498e-09
18.1818 | 5.0244e-09 | 4.5775e-09 | 5.321e-09 | 5.1212e-09 | 7.6528e-09
18.75 | 4.252e-09 | 3.869e-09 | 4.497e-09 | 4.3438e-09 | 6.4112e-09
19.3548 | 3.578e-09 | 3.2515e-09 | 3.7794e-09 | 3.6381e-09 | 5.4062e-09
20 | 2.9925e-09 | 2.7169e-09 | 3.16e-09 | 3.0313e-09 | 4.503e-09

## Processed results
M | Gamma | omega_AR | rho | lambda | Loss in 1 wl | Real x | Scaled loss
7 | 0.1 | 0.022361 | 0.65574 | 1.5 | 1.3153e-07 | 2.2729 | 1.1377e-07 | 2.4048
7 | 0.1 | 0.021988 | 0.65611 | 1.475 | 1.1788e-07 | 2.2728 | 1.0188e-07
7 | 0.1 | 0.021615 | 0.65649 | 1.45 | 1.0691e-07 | 2.2727 | 9.2327e-08
7 | 0.1 | 0.021243 | 0.65686 | 1.425 | 9.7695e-08 | 2.2725 | 8.4303e-08
7 | 0.1 | 0.02087 | 0.65723 | 1.4 | 8.8586e-08 | 2.2724 | 7.6381e-08
7 | 0.1 | 0.020497 | 0.6576 | 1.375 | 8.0191e-08 | 2.2723 | 6.9087e-08
7 | 0.1 | 0.020125 | 0.65798 | 1.35 | 7.2498e-08 | 2.2722 | 6.2408e-08
7 | 0.1 | 0.019752 | 0.65835 | 1.325 | 6.5452e-08 | 2.2721 | 5.6297e-08
7 | 0.1 | 0.019379 | 0.65872 | 1.3 | 5.9526e-08 | 2.272 | 5.1157e-08
7 | 0.1 | 0.019007 | 0.65909 | 1.275 | 5.3598e-08 | 2.2719 | 4.6024e-08
7 | 0.1 | 0.018634 | 0.65947 | 1.25 | 4.78e-08 | 2.2718 | 4.1012e-08
7 | 0.1 | 0.018261 | 0.65984 | 1.225 | 4.2949e-08 | 2.2717 | 3.6819e-08
7 | 0.1 | 0.017889 | 0.66021 | 1.2 | 3.8357e-08 | 2.2716 | 3.2855e-08
7 | 0.1 | 0.017516 | 0.66058 | 1.175 | 3.4258e-08 | 2.2715 | 2.9319e-08
7 | 0.1 | 0.017143 | 0.66096 | 1.15 | 3.0435e-08 | 2.2714 | 2.6025e-08
7 | 0.1 | 0.016771 | 0.66133 | 1.125 | 2.709e-08 | 2.2714 | 2.3145e-08
7 | 0.1 | 0.016398 | 0.6617 | 1.1 | 2.3944e-08 | 2.2713 | 2.044e-08
7 | 0.1 | 0.016025 | 0.66208 | 1.075 | 2.1135e-08 | 2.2712 | 1.8027e-08
7 | 0.1 | 0.015652 | 0.66245 | 1.05 | 1.8586e-08 | 2.2711 | 1.5839e-08
7 | 0.1 | 0.01528 | 0.66282 | 1.025 | 1.6324e-08 | 2.271 | 1.3899e-08
7 | 0.1 | 0.014907 | 0.66319 | 1 | 1.4261e-08 | 2.271 | 1.2132e-08
7 | 0.1 | 0.014534 | 0.66357 | 0.975 | 1.2434e-08 | 2.2709 | 1.0569e-08
7 | 0.1 | 0.014162 | 0.66394 | 0.95 | 1.0801e-08 | 2.2708 | 9.1725e-09
7 | 0.1 | 0.013789 | 0.66431 | 0.925 | 9.3397e-09 | 2.2707 | 7.9245e-09
7 | 0.1 | 0.013416 | 0.66468 | 0.9 | 8.0465e-09 | 2.2707 | 6.8212e-09
7 | 0.1 | 0.013044 | 0.66506 | 0.875 | 6.9098e-09 | 2.2706 | 5.8523e-09
7 | 0.1 | 0.012671 | 0.66543 | 0.85 | 5.9067e-09 | 2.2705 | 4.9983e-09
7 | 0.1 | 0.012298 | 0.6658 | 0.825 | 5.0244e-09 | 2.2705 | 4.2479e-09
7 | 0.1 | 0.011926 | 0.66617 | 0.8 | 4.252e-09 | 2.2704 | 3.5916e-09
7 | 0.1 | 0.011553 | 0.66655 | 0.775 | 3.578e-09 | 2.2704 | 3.0195e-09
7 | 0.1 | 0.01118 | 0.66692 | 0.75 | 2.9925e-09 | 2.2703 | 2.5232e-09
7 | 0.2 | 0.022361 | 0.56742 | 1.5 | 1.2165e-07 | 2.265 | 1.2023e-07
7 | 0.2 | 0.021988 | 0.56779 | 1.475 | 1.0951e-07 | 2.2648 | 1.0821e-07
7 | 0.2 | 0.021615 | 0.56816 | 1.45 | 9.9128e-08 | 2.2647 | 9.793e-08
7 | 0.2 | 0.021243 | 0.56854 | 1.425 | 9.0586e-08 | 2.2646 | 8.9472e-08
7 | 0.2 | 0.02087 | 0.56891 | 1.4 | 8.2368e-08 | 2.2644 | 8.1337e-08
7 | 0.2 | 0.020497 | 0.56928 | 1.375 | 7.4397e-08 | 2.2643 | 7.3448e-08
7 | 0.2 | 0.020125 | 0.56965 | 1.35 | 6.7603e-08 | 2.2642 | 6.6726e-08
7 | 0.2 | 0.019752 | 0.57003 | 1.325 | 6.1225e-08 | 2.2641 | 6.0416e-08
7 | 0.2 | 0.019379 | 0.5704 | 1.3 | 5.479e-08 | 2.2639 | 5.4054e-08
7 | 0.2 | 0.019007 | 0.57077 | 1.275 | 4.9341e-08 | 2.2638 | 4.8666e-08
7 | 0.2 | 0.018634 | 0.57115 | 1.25 | 4.4542e-08 | 2.2637 | 4.3923e-08
7 | 0.2 | 0.018261 | 0.57152 | 1.225 | 3.9634e-08 | 2.2636 | 3.9073e-08
7 | 0.2 | 0.017889 | 0.57189 | 1.2 | 3.5452e-08 | 2.2635 | 3.4942e-08
7 | 0.2 | 0.017516 | 0.57226 | 1.175 | 3.1658e-08 | 2.2634 | 3.1195e-08
7 | 0.2 | 0.017143 | 0.57264 | 1.15 | 2.8052e-08 | 2.2633 | 2.7635e-08
7 | 0.2 | 0.016771 | 0.57301 | 1.125 | 2.4986e-08 | 2.2632 | 2.4608e-08
7 | 0.2 | 0.016398 | 0.57338 | 1.1 | 2.2008e-08 | 2.2631 | 2.1669e-08
7 | 0.2 | 0.016025 | 0.57375 | 1.075 | 1.9466e-08 | 2.263 | 1.9161e-08
7 | 0.2 | 0.015652 | 0.57413 | 1.05 | 1.7077e-08 | 2.2629 | 1.6806e-08
7 | 0.2 | 0.01528 | 0.5745 | 1.025 | 1.4993e-08 | 2.2628 | 1.475e-08
7 | 0.2 | 0.014907 | 0.57487 | 1 | 1.3072e-08 | 2.2627 | 1.2858e-08
7 | 0.2 | 0.014534 | 0.57525 | 0.975 | 1.1407e-08 | 2.2626 | 1.1217e-08
7 | 0.2 | 0.014162 | 0.57562 | 0.95 | 9.8728e-09 | 2.2625 | 9.7054e-09
7 | 0.2 | 0.013789 | 0.57599 | 0.925 | 8.5469e-09 | 2.2625 | 8.3997e-09
7 | 0.2 | 0.013416 | 0.57636 | 0.9 | 7.358e-09 | 2.2624 | 7.2293e-09
7 | 0.2 | 0.013044 | 0.57674 | 0.875 | 6.3013e-09 | 2.2623 | 6.1893e-09
7 | 0.2 | 0.012671 | 0.57711 | 0.85 | 5.3837e-09 | 2.2622 | 5.2866e-09
7 | 0.2 | 0.012298 | 0.57748 | 0.825 | 4.5775e-09 | 2.2622 | 4.4936e-09
7 | 0.2 | 0.011926 | 0.57785 | 0.8 | 3.869e-09 | 2.2621 | 3.797e-09
7 | 0.2 | 0.011553 | 0.57823 | 0.775 | 3.2515e-09 | 2.262 | 3.1901e-09
7 | 0.2 | 0.01118 | 0.5786 | 0.75 | 2.7169e-09 | 2.262 | 2.6648e-09
7 | 0.3 | 0.022361 | 0.4791 | 1.5 | 1.416e-07 | 2.2547 | 1.3802e-07
7 | 0.3 | 0.021988 | 0.47947 | 1.475 | 1.288e-07 | 2.2546 | 1.2559e-07
7 | 0.3 | 0.021615 | 0.47984 | 1.45 | 1.1598e-07 | 2.2544 | 1.1313e-07
7 | 0.3 | 0.021243 | 0.48022 | 1.425 | 1.0537e-07 | 2.2542 | 1.028e-07
7 | 0.3 | 0.02087 | 0.48059 | 1.4 | 9.652e-08 | 2.2541 | 9.4201e-08
7 | 0.3 | 0.020497 | 0.48096 | 1.375 | 8.7491e-08 | 2.2539 | 8.5416e-08
7 | 0.3 | 0.020125 | 0.48133 | 1.35 | 7.8415e-08 | 2.2538 | 7.658e-08
7 | 0.3 | 0.019752 | 0.48171 | 1.325 | 7.074e-08 | 2.2537 | 6.9105e-08
7 | 0.3 | 0.019379 | 0.48208 | 1.3 | 6.4423e-08 | 2.2535 | 6.2954e-08
7 | 0.3 | 0.019007 | 0.48245 | 1.275 | 5.7877e-08 | 2.2534 | 5.6574e-08
7 | 0.3 | 0.018634 | 0.48282 | 1.25 | 5.1354e-08 | 2.2533 | 5.0214e-08
7 | 0.3 | 0.018261 | 0.4832 | 1.225 | 4.6149e-08 | 2.2531 | 4.5138e-08
7 | 0.3 | 0.017889 | 0.48357 | 1.2 | 4.1444e-08 | 2.253 | 4.0549e-08
7 | 0.3 | 0.017516 | 0.48394 | 1.175 | 3.6646e-08 | 2.2529 | 3.5865e-08
7 | 0.3 | 0.017143 | 0.48432 | 1.15 | 3.2634e-08 | 2.2528 | 3.1948e-08
7 | 0.3 | 0.016771 | 0.48469 | 1.125 | 2.9065e-08 | 2.2526 | 2.8463e-08
7 | 0.3 | 0.016398 | 0.48506 | 1.1 | 2.5515e-08 | 2.2525 | 2.4994e-08
7 | 0.3 | 0.016025 | 0.48543 | 1.075 | 2.2611e-08 | 2.2524 | 2.2155e-08
7 | 0.3 | 0.015652 | 0.48581 | 1.05 | 1.984e-08 | 2.2523 | 1.9446e-08
7 | 0.3 | 0.01528 | 0.48618 | 1.025 | 1.7364e-08 | 2.2522 | 1.7024e-08
7 | 0.3 | 0.014907 | 0.48655 | 1 | 1.5213e-08 | 2.2521 | 1.4919e-08
7 | 0.3 | 0.014534 | 0.48692 | 0.975 | 1.3191e-08 | 2.252 | 1.294e-08
7 | 0.3 | 0.014162 | 0.4873 | 0.95 | 1.1487e-08 | 2.2519 | 1.1272e-08
7 | 0.3 | 0.013789 | 0.48767 | 0.925 | 9.9006e-09 | 2.2518 | 9.718e-09
7 | 0.3 | 0.013416 | 0.48804 | 0.9 | 8.5418e-09 | 2.2517 | 8.3866e-09
7 | 0.3 | 0.013044 | 0.48841 | 0.875 | 7.3239e-09 | 2.2516 | 7.1929e-09
7 | 0.3 | 0.012671 | 0.48879 | 0.85 | 6.2444e-09 | 2.2515 | 6.1344e-09
7 | 0.3 | 0.012298 | 0.48916 | 0.825 | 5.321e-09 | 2.2514 | 5.2287e-09
7 | 0.3 | 0.011926 | 0.48953 | 0.8 | 4.497e-09 | 2.2514 | 4.4203e-09
7 | 0.3 | 0.011553 | 0.48991 | 0.775 | 3.7794e-09 | 2.2513 | 3.7159e-09
7 | 0.3 | 0.01118 | 0.49028 | 0.75 | 3.16e-09 | 2.2512 | 3.1077e-09
9 | 0.1 | 0.022361 | 0.42145 | 1.5 | 1.6609e-07 | 2.3042 | 1.5138e-07
9 | 0.1 | 0.021988 | 0.42183 | 1.475 | 1.6658e-07 | 2.304 | 1.5192e-07
9 | 0.1 | 0.021615 | 0.4222 | 1.45 | 1.6164e-07 | 2.3037 | 1.4751e-07
9 | 0.1 | 0.021243 | 0.42257 | 1.425 | 1.4694e-07 | 2.3035 | 1.3417e-07
9 | 0.1 | 0.02087 | 0.42294 | 1.4 | 1.2519e-07 | 2.3033 | 1.1438e-07
9 | 0.1 | 0.020497 | 0.42332 | 1.375 | 1.0425e-07 | 2.3031 | 9.5309e-08
9 | 0.1 | 0.020125 | 0.42369 | 1.35 | 8.9321e-08 | 2.3029 | 8.1714e-08
9 | 0.1 | 0.019752 | 0.42406 | 1.325 | 7.9442e-08 | 2.3027 | 7.2721e-08
9 | 0.1 | 0.019379 | 0.42443 | 1.3 | 7.063e-08 | 2.3025 | 6.4695e-08
9 | 0.1 | 0.019007 | 0.42481 | 1.275 | 6.1079e-08 | 2.3024 | 5.5981e-08
9 | 0.1 | 0.018634 | 0.42518 | 1.25 | 5.2347e-08 | 2.3022 | 4.8007e-08
9 | 0.1 | 0.018261 | 0.42555 | 1.225 | 4.5392e-08 | 2.302 | 4.1654e-08
9 | 0.1 | 0.017889 | 0.42592 | 1.2 | 4.014e-08 | 2.3018 | 3.6857e-08
9 | 0.1 | 0.017516 | 0.4263 | 1.175 | 3.6634e-08 | 2.3017 | 3.3659e-08
9 | 0.1 | 0.017143 | 0.42667 | 1.15 | 3.3839e-08 | 2.3015 | 3.1109e-08
9 | 0.1 | 0.016771 | 0.42704 | 1.125 | 2.9834e-08 | 2.3013 | 2.7445e-08
9 | 0.1 | 0.016398 | 0.42742 | 1.1 | 2.5412e-08 | 2.3012 | 2.3391e-08
9 | 0.1 | 0.016025 | 0.42779 | 1.075 | 2.2309e-08 | 2.301 | 2.0547e-08
9 | 0.1 | 0.015652 | 0.42816 | 1.05 | 1.9642e-08 | 2.3009 | 1.8102e-08
9 | 0.1 | 0.01528 | 0.42853 | 1.025 | 1.6967e-08 | 2.3007 | 1.5646e-08
9 | 0.1 | 0.014907 | 0.42891 | 1 | 1.4788e-08 | 2.3006 | 1.3645e-08
9 | 0.1 | 0.014534 | 0.42928 | 0.975 | 1.2829e-08 | 2.3005 | 1.1845e-08
9 | 0.1 | 0.014162 | 0.42965 | 0.95 | 1.1275e-08 | 2.3003 | 1.0416e-08
9 | 0.1 | 0.013789 | 0.43002 | 0.925 | 9.6527e-09 | 2.3002 | 8.9226e-09
9 | 0.1 | 0.013416 | 0.4304 | 0.9 | 8.2947e-09 | 2.3001 | 7.6719e-09
9 | 0.1 | 0.013044 | 0.43077 | 0.875 | 7.0939e-09 | 2.3 | 6.5652e-09
9 | 0.1 | 0.012671 | 0.43114 | 0.85 | 6.0511e-09 | 2.2998 | 5.6035e-09
9 | 0.1 | 0.012298 | 0.43151 | 0.825 | 5.1212e-09 | 2.2997 | 4.7452e-09
9 | 0.1 | 0.011926 | 0.43189 | 0.8 | 4.3438e-09 | 2.2996 | 4.0273e-09
9 | 0.1 | 0.011553 | 0.43226 | 0.775 | 3.6381e-09 | 2.2995 | 3.375e-09
9 | 0.1 | 0.01118 | 0.43263 | 0.75 | 3.0313e-09 | 2.2994 | 2.8137e-09
9 | 0.2 | 0.022361 | 0.34546 | 1.5 | 2.2232e-07 | 2.2947 | 1.6449e-07
9 | 0.2 | 0.021988 | 0.34584 | 1.475 | 2.0798e-07 | 2.2945 | 1.5407e-07
9 | 0.2 | 0.021615 | 0.34621 | 1.45 | 1.9284e-07 | 2.2942 | 1.4302e-07
9 | 0.2 | 0.021243 | 0.34658 | 1.425 | 1.7217e-07 | 2.294 | 1.2784e-07
9 | 0.2 | 0.02087 | 0.34695 | 1.4 | 1.49e-07 | 2.2937 | 1.1077e-07
9 | 0.2 | 0.020497 | 0.34733 | 1.375 | 1.2929e-07 | 2.2935 | 9.6234e-08
9 | 0.2 | 0.020125 | 0.3477 | 1.35 | 1.1521e-07 | 2.2933 | 8.5853e-08
9 | 0.2 | 0.019752 | 0.34807 | 1.325 | 1.0477e-07 | 2.293 | 7.8167e-08
9 | 0.2 | 0.019379 | 0.34844 | 1.3 | 9.546e-08 | 2.2928 | 7.1304e-08
9 | 0.2 | 0.019007 | 0.34882 | 1.275 | 8.6419e-08 | 2.2926 | 6.4627e-08
9 | 0.2 | 0.018634 | 0.34919 | 1.25 | 7.8273e-08 | 2.2924 | 5.8605e-08
9 | 0.2 | 0.018261 | 0.34956 | 1.225 | 7.1234e-08 | 2.2922 | 5.3398e-08
9 | 0.2 | 0.017889 | 0.34993 | 1.2 | 6.3699e-08 | 2.292 | 4.7806e-08
9 | 0.2 | 0.017516 | 0.35031 | 1.175 | 5.4945e-08 | 2.2918 | 4.1285e-08
9 | 0.2 | 0.017143 | 0.35068 | 1.15 | 4.746e-08 | 2.2916 | 3.5703e-08
9 | 0.2 | 0.016771 | 0.35105 | 1.125 | 4.2518e-08 | 2.2914 | 3.2023e-08
9 | 0.2 | 0.016398 | 0.35143 | 1.1 | 3.828e-08 | 2.2912 | 2.8865e-08
9 | 0.2 | 0.016025 | 0.3518 | 1.075 | 3.3194e-08 | 2.2911 | 2.5059e-08
9 | 0.2 | 0.015652 | 0.35217 | 1.05 | 2.8672e-08 | 2.2909 | 2.1671e-08
9 | 0.2 | 0.01528 | 0.35254 | 1.025 | 2.5426e-08 | 2.2907 | 1.924e-08
9 | 0.2 | 0.014907 | 0.35292 | 1 | 2.2115e-08 | 2.2906 | 1.6755e-08
9 | 0.2 | 0.014534 | 0.35329 | 0.975 | 1.9117e-08 | 2.2904 | 1.4501e-08
9 | 0.2 | 0.014162 | 0.35366 | 0.95 | 1.6787e-08 | 2.2903 | 1.2748e-08
9 | 0.2 | 0.013789 | 0.35403 | 0.925 | 1.4306e-08 | 2.2901 | 1.0877e-08
9 | 0.2 | 0.013416 | 0.35441 | 0.9 | 1.2331e-08 | 2.29 | 9.3864e-09
9 | 0.2 | 0.013044 | 0.35478 | 0.875 | 1.0599e-08 | 2.2898 | 8.0772e-09
9 | 0.2 | 0.012671 | 0.35515 | 0.85 | 8.9498e-09 | 2.2897 | 6.8286e-09
9 | 0.2 | 0.012298 | 0.35552 | 0.825 | 7.6528e-09 | 2.2896 | 5.8458e-09
9 | 0.2 | 0.011926 | 0.3559 | 0.8 | 6.4112e-09 | 2.2894 | 4.9032e-09
9 | 0.2 | 0.011553 | 0.35627 | 0.775 | 5.4062e-09 | 2.2893 | 4.1394e-09
9 | 0.2 | 0.01118 | 0.35664 | 0.75 | 4.503e-09 | 2.2892 | 3.4519e-09

## Raw results
M | gamma | lambda | n_eff real (x) | n_eff imag (x) | loss (x) (dB/m) | lambda | n_eff real (y) | n_eff imag (y) | loss (y) (dB/m) | average n_R | average n_I | average loss (dB/um) | real x
7 | 0.1 | 1.5 | 0.99935 | -2.4101e-09 | 0.087689 | 1.5 | 0.99935 | -2.4099e-09 | 0.087682 | 0.99935 | -2.41e-09 | 8.7685e-08 | 2.2729
7 | 0.1 | 1.475 | 0.99937 | -2.16e-09 | 0.079918 | 1.475 | 0.99937 | -2.1598e-09 | 0.079914 | 0.99937 | -2.1599e-09 | 7.9916e-08 | 2.2728
7 | 0.1 | 1.45 | 0.99939 | -1.9589e-09 | 0.073728 | 1.45 | 0.99939 | -1.959e-09 | 0.073732 | 0.99939 | -1.9589e-09 | 7.373e-08 | 2.2727
7 | 0.1 | 1.425 | 0.99941 | -1.7901e-09 | 0.068559 | 1.425 | 0.99941 | -1.7901e-09 | 0.068557 | 0.99941 | -1.7901e-09 | 6.8558e-08 | 2.2725
7 | 0.1 | 1.4 | 0.99943 | -1.6232e-09 | 0.063277 | 1.4 | 0.99943 | -1.6232e-09 | 0.063275 | 0.99943 | -1.6232e-09 | 6.3276e-08 | 2.2724
7 | 0.1 | 1.375 | 0.99945 | -1.4694e-09 | 0.058321 | 1.375 | 0.99945 | -1.4694e-09 | 0.05832 | 0.99945 | -1.4694e-09 | 5.8321e-08 | 2.2723
7 | 0.1 | 1.35 | 0.99947 | -1.3284e-09 | 0.053703 | 1.35 | 0.99947 | -1.3284e-09 | 0.053701 | 0.99947 | -1.3284e-09 | 5.3702e-08 | 2.2722
7 | 0.1 | 1.325 | 0.99949 | -1.1993e-09 | 0.049398 | 1.325 | 0.99949 | -1.1993e-09 | 0.049398 | 0.99949 | -1.1993e-09 | 4.9398e-08 | 2.2721
7 | 0.1 | 1.3 | 0.99951 | -1.0907e-09 | 0.045789 | 1.3 | 0.99951 | -1.0907e-09 | 0.045789 | 0.99951 | -1.0907e-09 | 4.5789e-08 | 2.272
7 | 0.1 | 1.275 | 0.99953 | -9.8206e-10 | 0.042036 | 1.275 | 0.99953 | -9.8212e-10 | 0.042039 | 0.99953 | -9.8209e-10 | 4.2037e-08 | 2.2719
7 | 0.1 | 1.25 | 0.99955 | -8.7583e-10 | 0.038239 | 1.25 | 0.99955 | -8.759e-10 | 0.038242 | 0.99955 | -8.7587e-10 | 3.824e-08 | 2.2718
7 | 0.1 | 1.225 | 0.99956 | -7.8698e-10 | 0.035061 | 1.225 | 0.99956 | -7.8696e-10 | 0.03506 | 0.99956 | -7.8697e-10 | 3.506e-08 | 2.2717
7 | 0.1 | 1.2 | 0.99958 | -7.0286e-10 | 0.031966 | 1.2 | 0.99958 | -7.0282e-10 | 0.031964 | 0.99958 | -7.0284e-10 | 3.1965e-08 | 2.2716
7 | 0.1 | 1.175 | 0.9996 | -6.2772e-10 | 0.029155 | 1.175 | 0.9996 | -6.2771e-10 | 0.029155 | 0.9996 | -6.2772e-10 | 2.9155e-08 | 2.2715
7 | 0.1 | 1.15 | 0.99962 | -5.5769e-10 | 0.026466 | 1.15 | 0.99962 | -5.5766e-10 | 0.026465 | 0.99962 | -5.5768e-10 | 2.6465e-08 | 2.2714
7 | 0.1 | 1.125 | 0.99963 | -4.9638e-10 | 0.02408 | 1.125 | 0.99963 | -4.9638e-10 | 0.02408 | 0.99963 | -4.9638e-10 | 2.408e-08 | 2.2714
7 | 0.1 | 1.1 | 0.99965 | -4.3875e-10 | 0.021768 | 1.1 | 0.99965 | -4.3874e-10 | 0.021767 | 0.99965 | -4.3874e-10 | 2.1768e-08 | 2.2713
7 | 0.1 | 1.075 | 0.99966 | -3.8727e-10 | 0.019661 | 1.075 | 0.99966 | -3.8727e-10 | 0.019661 | 0.99966 | -3.8727e-10 | 1.9661e-08 | 2.2712
7 | 0.1 | 1.05 | 0.99968 | -3.4055e-10 | 0.017701 | 1.05 | 0.99968 | -3.4056e-10 | 0.017701 | 0.99968 | -3.4055e-10 | 1.7701e-08 | 2.2711
7 | 0.1 | 1.025 | 0.99969 | -2.9913e-10 | 0.015927 | 1.025 | 0.99969 | -2.9911e-10 | 0.015926 | 0.99969 | -2.9912e-10 | 1.5926e-08 | 2.271
7 | 0.1 | 1 | 0.99971 | -2.6132e-10 | 0.014262 | 1 | 0.99971 | -2.6131e-10 | 0.014261 | 0.99971 | -2.6132e-10 | 1.4261e-08 | 2.271
7 | 0.1 | 0.975 | 0.99972 | -2.2784e-10 | 0.012753 | 0.975 | 0.99972 | -2.2784e-10 | 0.012753 | 0.99972 | -2.2784e-10 | 1.2753e-08 | 2.2709
7 | 0.1 | 0.95 | 0.99974 | -1.9792e-10 | 0.01137 | 0.95 | 0.99974 | -1.979e-10 | 0.011369 | 0.99974 | -1.9791e-10 | 1.137e-08 | 2.2708
7 | 0.1 | 0.925 | 0.99975 | -1.7113e-10 | 0.010097 | 0.925 | 0.99975 | -1.7114e-10 | 0.010097 | 0.99975 | -1.7113e-10 | 1.0097e-08 | 2.2707
7 | 0.1 | 0.9 | 0.99976 | -1.4744e-10 | 0.0089406 | 0.9 | 0.99976 | -1.4744e-10 | 0.0089405 | 0.99976 | -1.4744e-10 | 8.9405e-09 | 2.2707
7 | 0.1 | 0.875 | 0.99978 | -1.2661e-10 | 0.007897 | 0.875 | 0.99978 | -1.2661e-10 | 0.0078967 | 0.99978 | -1.2661e-10 | 7.8969e-09 | 2.2706
7 | 0.1 | 0.85 | 0.99979 | -1.0823e-10 | 0.0069492 | 0.85 | 0.99979 | -1.0823e-10 | 0.0069489 | 0.99979 | -1.0823e-10 | 6.949e-09 | 2.2705
7 | 0.1 | 0.825 | 0.9998 | -9.2065e-11 | 0.0060902 | 0.825 | 0.9998 | -9.2064e-11 | 0.0060902 | 0.9998 | -9.2064e-11 | 6.0902e-09 | 2.2705
7 | 0.1 | 0.8 | 0.99981 | -7.7912e-11 | 0.0053151 | 0.8 | 0.99981 | -7.7909e-11 | 0.0053149 | 0.99981 | -7.7911e-11 | 5.315e-09 | 2.2704
7 | 0.1 | 0.775 | 0.99983 | -6.5561e-11 | 0.0046168 | 0.775 | 0.99983 | -6.556e-11 | 0.0046167 | 0.99983 | -6.5561e-11 | 4.6167e-09 | 2.2704
7 | 0.1 | 0.75 | 0.99984 | -5.4836e-11 | 0.0039902 | 0.75 | 0.99984 | -5.4831e-11 | 0.0039898 | 0.99984 | -5.4833e-11 | 3.99e-09 | 2.2703
7 | 0.2 | 1.5 | 0.99935 | -2.2292e-09 | 0.081107 | 1.5 | 0.99935 | -2.2289e-09 | 0.081093 | 0.99935 | -2.229e-09 | 8.11e-08 | 2.265
7 | 0.2 | 1.475 | 0.99937 | -2.0065e-09 | 0.074241 | 1.475 | 0.99937 | -2.0065e-09 | 0.07424 | 0.99937 | -2.0065e-09 | 7.4241e-08 | 2.2648
7 | 0.2 | 1.45 | 0.99939 | -1.8164e-09 | 0.068364 | 1.45 | 0.99939 | -1.8164e-09 | 0.068364 | 0.99939 | -1.8164e-09 | 6.8364e-08 | 2.2647
7 | 0.2 | 1.425 | 0.99941 | -1.6598e-09 | 0.063568 | 1.425 | 0.99941 | -1.6599e-09 | 0.06357 | 0.99941 | -1.6599e-09 | 6.3569e-08 | 2.2646
7 | 0.2 | 1.4 | 0.99943 | -1.5093e-09 | 0.058835 | 1.4 | 0.99943 | -1.5093e-09 | 0.058834 | 0.99943 | -1.5093e-09 | 5.8835e-08 | 2.2644
7 | 0.2 | 1.375 | 0.99945 | -1.3632e-09 | 0.054106 | 1.375 | 0.99945 | -1.3632e-09 | 0.054107 | 0.99945 | -1.3632e-09 | 5.4107e-08 | 2.2643
7 | 0.2 | 1.35 | 0.99947 | -1.2387e-09 | 0.050077 | 1.35 | 0.99947 | -1.2387e-09 | 0.050076 | 0.99947 | -1.2387e-09 | 5.0076e-08 | 2.2642
7 | 0.2 | 1.325 | 0.99949 | -1.1218e-09 | 0.046207 | 1.325 | 0.99949 | -1.1219e-09 | 0.046208 | 0.99949 | -1.1218e-09 | 4.6208e-08 | 2.2641
7 | 0.2 | 1.3 | 0.99951 | -1.004e-09 | 0.042147 | 1.3 | 0.99951 | -1.0039e-09 | 0.042145 | 0.99951 | -1.0039e-09 | 4.2146e-08 | 2.2639
7 | 0.2 | 1.275 | 0.99953 | -9.0412e-10 | 0.0387 | 1.275 | 0.99953 | -9.0407e-10 | 0.038698 | 0.99953 | -9.0409e-10 | 3.8699e-08 | 2.2638
7 | 0.2 | 1.25 | 0.99955 | -8.1612e-10 | 0.035632 | 1.25 | 0.99955 | -8.1621e-10 | 0.035636 | 0.99955 | -8.1617e-10 | 3.5634e-08 | 2.2637
7 | 0.2 | 1.225 | 0.99957 | -7.2622e-10 | 0.032354 | 1.225 | 0.99957 | -7.2624e-10 | 0.032355 | 0.99957 | -7.2623e-10 | 3.2354e-08 | 2.2636
7 | 0.2 | 1.2 | 0.99958 | -6.496e-10 | 0.029543 | 1.2 | 0.99958 | -6.496e-10 | 0.029543 | 0.99958 | -6.496e-10 | 2.9543e-08 | 2.2635
7 | 0.2 | 1.175 | 0.9996 | -5.801e-10 | 0.026944 | 1.175 | 0.9996 | -5.8008e-10 | 0.026943 | 0.9996 | -5.8009e-10 | 2.6943e-08 | 2.2634
7 | 0.2 | 1.15 | 0.99962 | -5.1402e-10 | 0.024394 | 1.15 | 0.99962 | -5.14e-10 | 0.024393 | 0.99962 | -5.1401e-10 | 2.4393e-08 | 2.2633
7 | 0.2 | 1.125 | 0.99964 | -4.5781e-10 | 0.022209 | 1.125 | 0.99964 | -4.5784e-10 | 0.022211 | 0.99964 | -4.5783e-10 | 2.221e-08 | 2.2632
7 | 0.2 | 1.1 | 0.99965 | -4.0326e-10 | 0.020007 | 1.1 | 0.99965 | -4.0326e-10 | 0.020007 | 0.99965 | -4.0326e-10 | 2.0007e-08 | 2.2631
7 | 0.2 | 1.075 | 0.99967 | -3.5669e-10 | 0.018108 | 1.075 | 0.99967 | -3.5666e-10 | 0.018107 | 0.99967 | -3.5668e-10 | 1.8108e-08 | 2.263
7 | 0.2 | 1.05 | 0.99968 | -3.1291e-10 | 0.016264 | 1.05 | 0.99968 | -3.1291e-10 | 0.016264 | 0.99968 | -3.1291e-10 | 1.6264e-08 | 2.2629
7 | 0.2 | 1.025 | 0.9997 | -2.7473e-10 | 0.014628 | 1.025 | 0.9997 | -2.747e-10 | 0.014626 | 0.9997 | -2.7472e-10 | 1.4627e-08 | 2.2628
7 | 0.2 | 1 | 0.99971 | -2.3953e-10 | 0.013072 | 1 | 0.99971 | -2.3952e-10 | 0.013072 | 0.99971 | -2.3953e-10 | 1.3072e-08 | 2.2627
7 | 0.2 | 0.975 | 0.99973 | -2.0901e-10 | 0.011699 | 0.975 | 0.99973 | -2.0902e-10 | 0.0117 | 0.99973 | -2.0902e-10 | 1.1699e-08 | 2.2626
7 | 0.2 | 0.95 | 0.99974 | -1.809e-10 | 0.010393 | 0.95 | 0.99974 | -1.809e-10 | 0.010392 | 0.99974 | -1.809e-10 | 1.0392e-08 | 2.2625
7 | 0.2 | 0.925 | 0.99975 | -1.5661e-10 | 0.0092399 | 0.925 | 0.99975 | -1.5661e-10 | 0.00924 | 0.99975 | -1.5661e-10 | 9.2399e-09 | 2.2625
7 | 0.2 | 0.9 | 0.99977 | -1.3483e-10 | 0.008176 | 0.9 | 0.99977 | -1.3482e-10 | 0.0081751 | 0.99977 | -1.3482e-10 | 8.1755e-09 | 2.2624
7 | 0.2 | 0.875 | 0.99978 | -1.1546e-10 | 0.0072016 | 0.875 | 0.99978 | -1.1546e-10 | 0.0072014 | 0.99978 | -1.1546e-10 | 7.2015e-09 | 2.2623
7 | 0.2 | 0.85 | 0.99979 | -9.8647e-11 | 0.0063337 | 0.85 | 0.99979 | -9.865e-11 | 0.0063339 | 0.99979 | -9.8648e-11 | 6.3338e-09 | 2.2622
7 | 0.2 | 0.825 | 0.9998 | -8.3875e-11 | 0.0055484 | 0.825 | 0.9998 | -8.3875e-11 | 0.0055485 | 0.9998 | -8.3875e-11 | 5.5485e-09 | 2.2622
7 | 0.2 | 0.8 | 0.99982 | -7.0893e-11 | 0.0048362 | 0.8 | 0.99982 | -7.0894e-11 | 0.0048363 | 0.99982 | -7.0893e-11 | 4.8363e-09 | 2.2621
7 | 0.2 | 0.775 | 0.99983 | -5.9581e-11 | 0.0041957 | 0.775 | 0.99983 | -5.9577e-11 | 0.0041954 | 0.99983 | -5.9579e-11 | 4.1955e-09 | 2.262
7 | 0.2 | 0.75 | 0.99984 | -4.9783e-11 | 0.0036226 | 0.75 | 0.99984 | -4.9783e-11 | 0.0036226 | 0.99984 | -4.9783e-11 | 3.6226e-09 | 2.262
7 | 0.3 | 1.5 | 0.99936 | -2.5945e-09 | 0.094396 | 1.5 | 0.99936 | -2.5946e-09 | 0.094399 | 0.99936 | -2.5945e-09 | 9.4397e-08 | 2.2547
7 | 0.3 | 1.475 | 0.99938 | -2.3601e-09 | 0.087324 | 1.475 | 0.99938 | -2.36e-09 | 0.087319 | 0.99938 | -2.36e-09 | 8.7322e-08 | 2.2546
7 | 0.3 | 1.45 | 0.9994 | -2.1252e-09 | 0.079989 | 1.45 | 0.9994 | -2.1252e-09 | 0.079989 | 0.9994 | -2.1252e-09 | 7.9989e-08 | 2.2544
7 | 0.3 | 1.425 | 0.99942 | -1.9307e-09 | 0.073942 | 1.425 | 0.99942 | -1.9307e-09 | 0.073942 | 0.99942 | -1.9307e-09 | 7.3942e-08 | 2.2542
7 | 0.3 | 1.4 | 0.99944 | -1.7686e-09 | 0.068943 | 1.4 | 0.99944 | -1.7686e-09 | 0.068942 | 0.99944 | -1.7686e-09 | 6.8943e-08 | 2.2541
7 | 0.3 | 1.375 | 0.99946 | -1.6031e-09 | 0.06363 | 1.375 | 0.99946 | -1.6031e-09 | 0.06363 | 0.99946 | -1.6031e-09 | 6.363e-08 | 2.2539
7 | 0.3 | 1.35 | 0.99948 | -1.4368e-09 | 0.058085 | 1.35 | 0.99948 | -1.4368e-09 | 0.058086 | 0.99948 | -1.4368e-09 | 5.8085e-08 | 2.2538
7 | 0.3 | 1.325 | 0.9995 | -1.2962e-09 | 0.053388 | 1.325 | 0.9995 | -1.2962e-09 | 0.053389 | 0.9995 | -1.2962e-09 | 5.3389e-08 | 2.2537
7 | 0.3 | 1.3 | 0.99952 | -1.1805e-09 | 0.049557 | 1.3 | 0.99952 | -1.1804e-09 | 0.049556 | 0.99952 | -1.1805e-09 | 4.9556e-08 | 2.2535
7 | 0.3 | 1.275 | 0.99954 | -1.0605e-09 | 0.045392 | 1.275 | 0.99954 | -1.0605e-09 | 0.045394 | 0.99954 | -1.0605e-09 | 4.5393e-08 | 2.2534
7 | 0.3 | 1.25 | 0.99955 | -9.4094e-10 | 0.041082 | 1.25 | 0.99955 | -9.4101e-10 | 0.041084 | 0.99955 | -9.4098e-10 | 4.1083e-08 | 2.2533
7 | 0.3 | 1.225 | 0.99957 | -8.456e-10 | 0.037672 | 1.225 | 0.99957 | -8.4562e-10 | 0.037673 | 0.99957 | -8.4561e-10 | 3.7673e-08 | 2.2531
7 | 0.3 | 1.2 | 0.99959 | -7.5941e-10 | 0.034538 | 1.2 | 0.99959 | -7.5938e-10 | 0.034536 | 0.99959 | -7.594e-10 | 3.4537e-08 | 2.253
7 | 0.3 | 1.175 | 0.99961 | -6.7148e-10 | 0.031188 | 1.175 | 0.99961 | -6.7148e-10 | 0.031188 | 0.99961 | -6.7148e-10 | 3.1188e-08 | 2.2529
7 | 0.3 | 1.15 | 0.99962 | -5.9797e-10 | 0.028378 | 1.15 | 0.99962 | -5.9796e-10 | 0.028377 | 0.99962 | -5.9797e-10 | 2.8377e-08 | 2.2528
7 | 0.3 | 1.125 | 0.99964 | -5.3259e-10 | 0.025837 | 1.125 | 0.99964 | -5.3256e-10 | 0.025835 | 0.99964 | -5.3258e-10 | 2.5836e-08 | 2.2526
7 | 0.3 | 1.1 | 0.99965 | -4.6752e-10 | 0.023195 | 1.1 | 0.99965 | -4.6753e-10 | 0.023196 | 0.99965 | -4.6752e-10 | 2.3196e-08 | 2.2525
7 | 0.3 | 1.075 | 0.99967 | -4.1432e-10 | 0.021034 | 1.075 | 0.99967 | -4.1431e-10 | 0.021033 | 0.99967 | -4.1431e-10 | 2.1033e-08 | 2.2524
7 | 0.3 | 1.05 | 0.99969 | -3.6354e-10 | 0.018895 | 1.05 | 0.99969 | -3.6355e-10 | 0.018896 | 0.99969 | -3.6354e-10 | 1.8896e-08 | 2.2523
7 | 0.3 | 1.025 | 0.9997 | -3.1817e-10 | 0.016941 | 1.025 | 0.9997 | -3.1815e-10 | 0.01694 | 0.9997 | -3.1816e-10 | 1.694e-08 | 2.2522
7 | 0.3 | 1 | 0.99971 | -2.7874e-10 | 0.015212 | 1 | 0.99971 | -2.7875e-10 | 0.015213 | 0.99971 | -2.7875e-10 | 1.5213e-08 | 2.2521
7 | 0.3 | 0.975 | 0.99973 | -2.4171e-10 | 0.01353 | 0.975 | 0.99973 | -2.417e-10 | 0.013529 | 0.99973 | -2.4171e-10 | 1.3529e-08 | 2.252
7 | 0.3 | 0.95 | 0.99974 | -2.1046e-10 | 0.012091 | 0.95 | 0.99974 | -2.1048e-10 | 0.012092 | 0.99974 | -2.1047e-10 | 1.2091e-08 | 2.2519
7 | 0.3 | 0.925 | 0.99976 | -1.8141e-10 | 0.010703 | 0.925 | 0.99976 | -1.8141e-10 | 0.010703 | 0.99976 | -1.8141e-10 | 1.0703e-08 | 2.2518
7 | 0.3 | 0.9 | 0.99977 | -1.5652e-10 | 0.0094911 | 0.9 | 0.99977 | -1.5651e-10 | 0.0094907 | 0.99977 | -1.5652e-10 | 9.4909e-09 | 2.2517
7 | 0.3 | 0.875 | 0.99978 | -1.342e-10 | 0.0083704 | 0.875 | 0.99978 | -1.342e-10 | 0.00837 | 0.99978 | -1.342e-10 | 8.3702e-09 | 2.2516
7 | 0.3 | 0.85 | 0.99979 | -1.1442e-10 | 0.0073466 | 0.85 | 0.99979 | -1.1442e-10 | 0.0073461 | 0.99979 | -1.1442e-10 | 7.3464e-09 | 2.2515
7 | 0.3 | 0.825 | 0.99981 | -9.75e-11 | 0.0064498 | 0.825 | 0.99981 | -9.7498e-11 | 0.0064497 | 0.99981 | -9.7499e-11 | 6.4497e-09 | 2.2514
7 | 0.3 | 0.8 | 0.99982 | -8.2402e-11 | 0.0056213 | 0.8 | 0.99982 | -8.24e-11 | 0.0056212 | 0.99982 | -8.2401e-11 | 5.6213e-09 | 2.2514
7 | 0.3 | 0.775 | 0.99983 | -6.925e-11 | 0.0048765 | 0.775 | 0.99983 | -6.9254e-11 | 0.0048768 | 0.99983 | -6.9252e-11 | 4.8767e-09 | 2.2513
7 | 0.3 | 0.75 | 0.99984 | -5.7902e-11 | 0.0042133 | 0.75 | 0.99984 | -5.7902e-11 | 0.0042133 | 0.99984 | -5.7902e-11 | 4.2133e-09 | 2.2512
9 | 0.1 | 1.5 | 0.99933 | -3.0435e-09 | 0.11073 | 1.5 | 0.99933 | -3.0431e-09 | 0.11072 | 0.99933 | -3.0433e-09 | 1.1073e-07 | 2.3042
9 | 0.1 | 1.475 | 0.99935 | -3.0526e-09 | 0.11295 | 1.475 | 0.99935 | -3.052e-09 | 0.11293 | 0.99935 | -3.0523e-09 | 1.1294e-07 | 2.304
9 | 0.1 | 1.45 | 0.99937 | -2.962e-09 | 0.11148 | 1.45 | 0.99937 | -2.9615e-09 | 0.11147 | 0.99937 | -2.9618e-09 | 1.1148e-07 | 2.3037
9 | 0.1 | 1.425 | 0.99939 | -2.6927e-09 | 0.10312 | 1.425 | 0.99939 | -2.6922e-09 | 0.1031 | 0.99939 | -2.6924e-09 | 1.0311e-07 | 2.3035
9 | 0.1 | 1.4 | 0.99941 | -2.294e-09 | 0.089423 | 1.4 | 0.99941 | -2.2937e-09 | 0.089413 | 0.99941 | -2.2938e-09 | 8.9418e-08 | 2.3033
9 | 0.1 | 1.375 | 0.99944 | -1.9102e-09 | 0.075819 | 1.375 | 0.99944 | -1.9101e-09 | 0.075813 | 0.99944 | -1.9102e-09 | 7.5816e-08 | 2.3031
9 | 0.1 | 1.35 | 0.99946 | -1.6367e-09 | 0.066165 | 1.35 | 0.99946 | -1.6366e-09 | 0.066163 | 0.99946 | -1.6367e-09 | 6.6164e-08 | 2.3029
9 | 0.1 | 1.325 | 0.99948 | -1.4557e-09 | 0.059957 | 1.325 | 0.99948 | -1.4556e-09 | 0.059954 | 0.99948 | -1.4556e-09 | 5.9956e-08 | 2.3027
9 | 0.1 | 1.3 | 0.9995 | -1.2942e-09 | 0.054331 | 1.3 | 0.9995 | -1.2942e-09 | 0.05433 | 0.9995 | -1.2942e-09 | 5.4331e-08 | 2.3025
9 | 0.1 | 1.275 | 0.99951 | -1.1192e-09 | 0.047905 | 1.275 | 0.99951 | -1.1192e-09 | 0.047906 | 0.99951 | -1.1192e-09 | 4.7905e-08 | 2.3024
9 | 0.1 | 1.25 | 0.99953 | -9.5917e-10 | 0.041877 | 1.25 | 0.99953 | -9.5917e-10 | 0.041877 | 0.99953 | -9.5917e-10 | 4.1877e-08 | 2.3022
9 | 0.1 | 1.225 | 0.99955 | -8.3174e-10 | 0.037055 | 1.225 | 0.99955 | -8.3173e-10 | 0.037054 | 0.99955 | -8.3174e-10 | 3.7055e-08 | 2.302
9 | 0.1 | 1.2 | 0.99957 | -7.3549e-10 | 0.03345 | 1.2 | 0.99957 | -7.3549e-10 | 0.03345 | 0.99957 | -7.3549e-10 | 3.345e-08 | 2.3018
9 | 0.1 | 1.175 | 0.99959 | -6.7125e-10 | 0.031177 | 1.175 | 0.99959 | -6.7127e-10 | 0.031178 | 0.99959 | -6.7126e-10 | 3.1178e-08 | 2.3017
9 | 0.1 | 1.15 | 0.99961 | -6.2006e-10 | 0.029426 | 1.15 | 0.99961 | -6.2003e-10 | 0.029424 | 0.99961 | -6.2004e-10 | 2.9425e-08 | 2.3015
9 | 0.1 | 1.125 | 0.99962 | -5.4668e-10 | 0.02652 | 1.125 | 0.99962 | -5.4665e-10 | 0.026519 | 0.99962 | -5.4667e-10 | 2.6519e-08 | 2.3013
9 | 0.1 | 1.1 | 0.99964 | -4.6564e-10 | 0.023102 | 1.1 | 0.99964 | -4.6564e-10 | 0.023102 | 0.99964 | -4.6564e-10 | 2.3102e-08 | 2.3012
9 | 0.1 | 1.075 | 0.99966 | -4.0875e-10 | 0.020751 | 1.075 | 0.99966 | -4.0878e-10 | 0.020753 | 0.99966 | -4.0877e-10 | 2.0752e-08 | 2.301
9 | 0.1 | 1.05 | 0.99967 | -3.5989e-10 | 0.018706 | 1.05 | 0.99967 | -3.5992e-10 | 0.018707 | 0.99967 | -3.5991e-10 | 1.8707e-08 | 2.3009
9 | 0.1 | 1.025 | 0.99969 | -3.109e-10 | 0.016553 | 1.025 | 0.99969 | -3.109e-10 | 0.016554 | 0.99969 | -3.109e-10 | 1.6554e-08 | 2.3007
9 | 0.1 | 1 | 0.9997 | -2.7097e-10 | 0.014788 | 1 | 0.9997 | -2.7096e-10 | 0.014788 | 0.9997 | -2.7096e-10 | 1.4788e-08 | 2.3006
9 | 0.1 | 0.975 | 0.99972 | -2.3507e-10 | 0.013158 | 0.975 | 0.99972 | -2.3507e-10 | 0.013158 | 0.99972 | -2.3507e-10 | 1.3158e-08 | 2.3005
9 | 0.1 | 0.95 | 0.99973 | -2.0659e-10 | 0.011868 | 0.95 | 0.99973 | -2.0661e-10 | 0.011869 | 0.99973 | -2.066e-10 | 1.1869e-08 | 2.3003
9 | 0.1 | 0.925 | 0.99975 | -1.7687e-10 | 0.010435 | 0.925 | 0.99975 | -1.7687e-10 | 0.010436 | 0.99975 | -1.7687e-10 | 1.0435e-08 | 2.3002
9 | 0.1 | 0.9 | 0.99976 | -1.5199e-10 | 0.0092163 | 0.9 | 0.99976 | -1.5199e-10 | 0.0092163 | 0.99976 | -1.5199e-10 | 9.2163e-09 | 2.3001
9 | 0.1 | 0.875 | 0.99977 | -1.2999e-10 | 0.0081074 | 0.875 | 0.99977 | -1.2998e-10 | 0.0081072 | 0.99977 | -1.2998e-10 | 8.1073e-09 | 2.3
9 | 0.1 | 0.85 | 0.99978 | -1.1088e-10 | 0.0071189 | 0.85 | 0.99978 | -1.1088e-10 | 0.0071189 | 0.99978 | -1.1088e-10 | 7.1189e-09 | 2.2998
9 | 0.1 | 0.825 | 0.9998 | -9.3838e-11 | 0.0062075 | 0.825 | 0.9998 | -9.3839e-11 | 0.0062076 | 0.9998 | -9.3838e-11 | 6.2075e-09 | 2.2997
9 | 0.1 | 0.8 | 0.99981 | -7.9596e-11 | 0.00543 | 0.8 | 0.99981 | -7.9592e-11 | 0.0054297 | 0.99981 | -7.9594e-11 | 5.4298e-09 | 2.2996
9 | 0.1 | 0.775 | 0.99982 | -6.6663e-11 | 0.0046943 | 0.775 | 0.99982 | -6.6664e-11 | 0.0046944 | 0.99982 | -6.6663e-11 | 4.6944e-09 | 2.2995
9 | 0.1 | 0.75 | 0.99983 | -5.5543e-11 | 0.0040417 | 0.75 | 0.99983 | -5.5544e-11 | 0.0040417 | 0.99983 | -5.5543e-11 | 4.0417e-09 | 2.2994
9 | 0.2 | 1.5 | 0.99933 | -4.0737e-09 | 0.14821 | 1.5 | 0.99933 | -4.0734e-09 | 0.14821 | 0.99933 | -4.0736e-09 | 1.4821e-07 | 2.2947
9 | 0.2 | 1.475 | 0.99936 | -3.811e-09 | 0.14101 | 1.475 | 0.99936 | -3.8108e-09 | 0.141 | 0.99936 | -3.8109e-09 | 1.41e-07 | 2.2945
9 | 0.2 | 1.45 | 0.99938 | -3.5336e-09 | 0.133 | 1.45 | 0.99938 | -3.5333e-09 | 0.13299 | 0.99938 | -3.5335e-09 | 1.3299e-07 | 2.2942
9 | 0.2 | 1.425 | 0.9994 | -3.1548e-09 | 0.12082 | 1.425 | 0.9994 | -3.1546e-09 | 0.12082 | 0.9994 | -3.1547e-09 | 1.2082e-07 | 2.294
9 | 0.2 | 1.4 | 0.99942 | -2.7303e-09 | 0.10643 | 1.4 | 0.99942 | -2.7301e-09 | 0.10643 | 0.99942 | -2.7302e-09 | 1.0643e-07 | 2.2937
9 | 0.2 | 1.375 | 0.99944 | -2.3692e-09 | 0.094034 | 1.375 | 0.99944 | -2.369e-09 | 0.09403 | 0.99944 | -2.3691e-09 | 9.4032e-08 | 2.2935
9 | 0.2 | 1.35 | 0.99946 | -2.1111e-09 | 0.085342 | 1.35 | 0.99946 | -2.111e-09 | 0.08534 | 0.99946 | -2.111e-09 | 8.5341e-08 | 2.2933
9 | 0.2 | 1.325 | 0.99948 | -1.9198e-09 | 0.079073 | 1.325 | 0.99948 | -1.9198e-09 | 0.079074 | 0.99948 | -1.9198e-09 | 7.9073e-08 | 2.293
9 | 0.2 | 1.3 | 0.9995 | -1.7492e-09 | 0.073432 | 1.3 | 0.9995 | -1.7491e-09 | 0.07343 | 0.9995 | -1.7492e-09 | 7.3431e-08 | 2.2928
9 | 0.2 | 1.275 | 0.99952 | -1.5835e-09 | 0.067782 | 1.275 | 0.99952 | -1.5834e-09 | 0.067776 | 0.99952 | -1.5835e-09 | 6.7779e-08 | 2.2926
9 | 0.2 | 1.25 | 0.99954 | -1.4342e-09 | 0.062619 | 1.25 | 0.99954 | -1.4342e-09 | 0.062618 | 0.99954 | -1.4342e-09 | 6.2618e-08 | 2.2924
9 | 0.2 | 1.225 | 0.99956 | -1.3053e-09 | 0.058153 | 1.225 | 0.99956 | -1.3052e-09 | 0.058147 | 0.99956 | -1.3052e-09 | 5.815e-08 | 2.2922
9 | 0.2 | 1.2 | 0.99957 | -1.1672e-09 | 0.053085 | 1.2 | 0.99957 | -1.1671e-09 | 0.05308 | 0.99957 | -1.1672e-09 | 5.3082e-08 | 2.292
9 | 0.2 | 1.175 | 0.99959 | -1.0068e-09 | 0.046763 | 1.175 | 0.99959 | -1.0068e-09 | 0.046761 | 0.99959 | -1.0068e-09 | 4.6762e-08 | 2.2918
9 | 0.2 | 1.15 | 0.99961 | -8.6964e-10 | 0.04127 | 1.15 | 0.99961 | -8.6963e-10 | 0.04127 | 0.99961 | -8.6964e-10 | 4.127e-08 | 2.2916
9 | 0.2 | 1.125 | 0.99963 | -7.7908e-10 | 0.037794 | 1.125 | 0.99963 | -7.7907e-10 | 0.037794 | 0.99963 | -7.7907e-10 | 3.7794e-08 | 2.2914
9 | 0.2 | 1.1 | 0.99964 | -7.0143e-10 | 0.034801 | 1.1 | 0.99964 | -7.0141e-10 | 0.0348 | 0.99964 | -7.0142e-10 | 3.48e-08 | 2.2912
9 | 0.2 | 1.075 | 0.99966 | -6.0822e-10 | 0.030878 | 1.075 | 0.99966 | -6.0822e-10 | 0.030878 | 0.99966 | -6.0822e-10 | 3.0878e-08 | 2.2911
9 | 0.2 | 1.05 | 0.99967 | -5.2536e-10 | 0.027306 | 1.05 | 0.99967 | -5.2536e-10 | 0.027306 | 0.99967 | -5.2536e-10 | 2.7306e-08 | 2.2909
9 | 0.2 | 1.025 | 0.99969 | -4.6588e-10 | 0.024805 | 1.025 | 0.99969 | -4.6589e-10 | 0.024806 | 0.99969 | -4.6589e-10 | 2.4806e-08 | 2.2907
9 | 0.2 | 1 | 0.9997 | -4.0522e-10 | 0.022115 | 1 | 0.9997 | -4.0523e-10 | 0.022115 | 0.9997 | -4.0522e-10 | 2.2115e-08 | 2.2906
9 | 0.2 | 0.975 | 0.99972 | -3.5029e-10 | 0.019608 | 0.975 | 0.99972 | -3.503e-10 | 0.019608 | 0.99972 | -3.503e-10 | 1.9608e-08 | 2.2904
9 | 0.2 | 0.95 | 0.99973 | -3.076e-10 | 0.017671 | 0.95 | 0.99973 | -3.076e-10 | 0.017671 | 0.99973 | -3.076e-10 | 1.7671e-08 | 2.2903
9 | 0.2 | 0.925 | 0.99975 | -2.6213e-10 | 0.015466 | 0.925 | 0.99975 | -2.6213e-10 | 0.015466 | 0.99975 | -2.6213e-10 | 1.5466e-08 | 2.2901
9 | 0.2 | 0.9 | 0.99976 | -2.2595e-10 | 0.013701 | 0.9 | 0.99976 | -2.2595e-10 | 0.013701 | 0.99976 | -2.2595e-10 | 1.3701e-08 | 2.29
9 | 0.2 | 0.875 | 0.99977 | -1.942e-10 | 0.012112 | 0.875 | 0.99977 | -1.9421e-10 | 0.012113 | 0.99977 | -1.942e-10 | 1.2113e-08 | 2.2898
9 | 0.2 | 0.85 | 0.99979 | -1.6399e-10 | 0.010529 | 0.85 | 0.99979 | -1.6399e-10 | 0.010529 | 0.99979 | -1.6399e-10 | 1.0529e-08 | 2.2897
9 | 0.2 | 0.825 | 0.9998 | -1.4023e-10 | 0.0092763 | 0.825 | 0.9998 | -1.4022e-10 | 0.0092759 | 0.9998 | -1.4022e-10 | 9.2761e-09 | 2.2896
9 | 0.2 | 0.8 | 0.99981 | -1.1747e-10 | 0.0080139 | 0.8 | 0.99981 | -1.1748e-10 | 0.0080141 | 0.99981 | -1.1747e-10 | 8.014e-09 | 2.2894
9 | 0.2 | 0.775 | 0.99982 | -9.9057e-11 | 0.0069756 | 0.775 | 0.99982 | -9.9063e-11 | 0.006976 | 0.99982 | -9.906e-11 | 6.9758e-09 | 2.2893
9 | 0.2 | 0.75 | 0.99983 | -8.2512e-11 | 0.0060042 | 0.75 | 0.99983 | -8.2509e-11 | 0.0060039 | 0.99983 | -8.2511e-11 | 6.004e-09 | 2.2892