## Information
This spreadsheet contains the data presented in Figure 3 for unjacketed structures
The selected structures are defined by the number of capillaries (M) and the normalised gap between capillaries (gamma)
In all calculations, r_c=15 micron, and other structural parameters are scaled to this
In all calculations, epsilon=2.25, and the glass width is anti-resonant (i.e. Omega=1)
Calculations are performed with a range of wavelengths, lambda_0, from 1.5 micron to 0.75 micron, so that (r_c/lambda_0) varies from 10 to 20
Sheet "Raw results" contains the following data:
Column A | The M value
Columns B | The gamma value
Columns C and G | The lambda_0 value
Columns D to F | Raw data from the Comsol calculations for the x polarisation of the fundamental mode: real and imaginary parts of the effective index, and the confinement loss
Columns H to J | Raw data from the Comsol calculations for the y polarisation of the fundamental mode: real and imaginary parts of the effective index, and the confinement loss
Column K | Average real part of the effective index, calculated from columns D and H
Column L | Average imaginary part of the effective index, calculated from columns E and I
Column M | Average loss, calculated from columns F and J, and converted to dB per micron
Column N | Normalised transverse wavevector x, as defined in Equation (2) of the paper, and calculated from columns K and L
Sheet "Processed results" contains the following data:
Columns A, B and E | The M, gamma and lambda_0 values, taken from columns A, B and C of "Raw results"
Column C | The normalised anti-resonant glass thickness, calculated using Equation (6) of the paper. This uses the lambda_0 value from column E
Column D | The normalised inner radius, rho, calculated using Equation (5) of the paper
Column F | The loss in one wavelength, calculated from the wavelength given in column E, and the loss given in column M of "Raw results"
Column G | The real part of the normalised transverse wavelength, taken from column N of "Raw results"
Column H | The scaled confinement loss, defined in Equation (9) in the paper. This uses cell $J$2, which contains the value of x_0, the first zero of the J_0 Bessel function
Sheet "Final" contains the data used for the bullet points in Figure 3
All the data is extracted from the relevant parts of the "Processed results" sheet
Rows 2 to 32 contain the scaled confinement loss data
Rows 34 to 64 contain the unscaled confinement loss data (not used in the paper)

## Final
rc/lambda | (7 ; 0.1) | (7 ; 0.2) | (7 ; 0.3) | (9 ; 0.1) | (9 ; 0.2)
10 | 2.9198e-08 | 3.3524e-08 | 5.7797e-08 | 2.7339e-08 | 4.1109e-08 | Scaled
10.1695 | 2.6403e-08 | 3.0322e-08 | 5.2745e-08 | 2.4727e-08 | 3.7295e-08
10.3448 | 2.3841e-08 | 2.7373e-08 | 4.8073e-08 | 2.2316e-08 | 3.3765e-08
10.5263 | 2.1476e-08 | 2.4668e-08 | 4.3759e-08 | 2.01e-08 | 3.0516e-08
10.7143 | 1.9317e-08 | 2.219e-08 | 3.9778e-08 | 1.81e-08 | 2.753e-08
10.9091 | 1.7341e-08 | 1.9923e-08 | 3.611e-08 | 1.6228e-08 | 2.4819e-08
11.1111 | 1.5537e-08 | 1.7852e-08 | 3.2734e-08 | 1.4535e-08 | 2.2299e-08
11.3208 | 1.3891e-08 | 1.5964e-08 | 2.9631e-08 | 1.2989e-08 | 2.001e-08
11.5385 | 1.2394e-08 | 1.4246e-08 | 2.6782e-08 | 1.1927e-08 | 1.7922e-08
11.7647 | 1.1033e-08 | 1.2685e-08 | 2.4171e-08 | 1.0321e-08 | 1.6023e-08
12 | 9.7998e-09 | 1.1269e-08 | 2.178e-08 | 9.1625e-09 | 1.4286e-08
12.2449 | 8.6831e-09 | 9.9872e-09 | 1.9594e-08 | 8.1159e-09 | 1.272e-08
12.5 | 7.6745e-09 | 8.8296e-09 | 1.7599e-08 | 7.1727e-09 | 1.1298e-08
12.766 | 6.7655e-09 | 7.7861e-09 | 1.5781e-08 | 6.3199e-09 | 1.0013e-08
13.0435 | 5.948e-09 | 6.8476e-09 | 1.4125e-08 | 5.5546e-09 | 8.852e-09
13.3333 | 5.2144e-09 | 6.0053e-09 | 1.2621e-08 | 4.8696e-09 | 7.8073e-09
13.6364 | 4.5579e-09 | 5.2513e-09 | 1.1257e-08 | 4.2548e-09 | 6.8682e-09
13.9535 | 3.9716e-09 | 4.578e-09 | 1.0021e-08 | 3.7066e-09 | 6.0261e-09
14.2857 | 3.4496e-09 | 3.9783e-09 | 8.9041e-09 | 3.2187e-09 | 5.2725e-09
14.6341 | 2.986e-09 | 3.4455e-09 | 7.8959e-09 | 2.7854e-09 | 4.6001e-09
15 | 2.5756e-09 | 2.9737e-09 | 6.9877e-09 | 2.402e-09 | 4.0015e-09
15.3846 | 2.2132e-09 | 2.557e-09 | 6.1711e-09 | 2.0635e-09 | 3.4699e-09
15.7895 | 1.8943e-09 | 2.1902e-09 | 5.4383e-09 | 1.7658e-09 | 2.9993e-09
16.2162 | 1.6147e-09 | 1.8684e-09 | 4.782e-09 | 1.5048e-09 | 2.5837e-09
16.6667 | 1.3703e-09 | 1.587e-09 | 4.1954e-09 | 1.2768e-09 | 2.2179e-09
17.1429 | 1.1576e-09 | 1.3419e-09 | 3.6723e-09 | 1.0783e-09 | 1.8969e-09
17.6471 | 9.7305e-10 | 1.1293e-09 | 3.2067e-09 | 9.0621e-10 | 1.6161e-09
18.1818 | 8.1372e-10 | 9.4549e-10 | 2.7933e-09 | 7.5767e-10 | 1.3713e-09
18.75 | 6.7674e-10 | 7.8737e-10 | 2.4272e-09 | 6.3e-10 | 1.1588e-09
19.3548 | 5.5953e-10 | 6.5196e-10 | 2.1036e-09 | 5.2078e-10 | 9.7485e-10
20 | 4.5975e-10 | 5.3657e-10 | 1.8183e-09 | 4.2782e-10 | 8.1634e-10
10 | 3.3755e-08 | 3.3919e-08 | 5.9295e-08 | 2.9996e-08 | 5.5559e-08 | Unscaled
10.1695 | 3.0548e-08 | 3.0686e-08 | 5.4095e-08 | 2.7113e-08 | 5.0345e-08
10.3448 | 2.7606e-08 | 2.7708e-08 | 4.9288e-08 | 2.4454e-08 | 4.5527e-08
10.5263 | 2.4887e-08 | 2.4975e-08 | 4.485e-08 | 2.2012e-08 | 4.1097e-08
10.7143 | 2.2403e-08 | 2.2471e-08 | 4.0757e-08 | 1.981e-08 | 3.7032e-08
10.9091 | 2.0129e-08 | 2.018e-08 | 3.6987e-08 | 1.775e-08 | 3.3345e-08
11.1111 | 1.8048e-08 | 1.8087e-08 | 3.3519e-08 | 1.5888e-08 | 2.9924e-08
11.3208 | 1.6151e-08 | 1.6178e-08 | 3.0332e-08 | 1.419e-08 | 2.682e-08
11.5385 | 1.4421e-08 | 1.444e-08 | 2.7407e-08 | 1.3021e-08 | 2.3994e-08
11.7647 | 1.2849e-08 | 1.286e-08 | 2.4727e-08 | 1.1261e-08 | 2.1425e-08
12 | 1.1422e-08 | 1.1428e-08 | 2.2275e-08 | 9.9908e-09 | 1.908e-08
12.2449 | 1.0129e-08 | 1.0131e-08 | 2.0033e-08 | 8.8442e-09 | 1.6968e-08
12.5 | 8.9597e-09 | 8.9585e-09 | 1.7988e-08 | 7.8116e-09 | 1.5055e-08
12.766 | 7.9052e-09 | 7.9018e-09 | 1.6124e-08 | 6.8786e-09 | 1.3326e-08
13.0435 | 6.9558e-09 | 6.951e-09 | 1.4429e-08 | 6.0419e-09 | 1.1767e-08
13.3333 | 6.1031e-09 | 6.0976e-09 | 1.2888e-08 | 5.2936e-09 | 1.0366e-08
13.6364 | 5.3392e-09 | 5.3334e-09 | 1.1492e-08 | 4.6225e-09 | 9.1084e-09
13.9535 | 4.6565e-09 | 4.6508e-09 | 1.0227e-08 | 4.0244e-09 | 7.9822e-09
14.2857 | 4.0479e-09 | 4.0425e-09 | 9.0846e-09 | 3.4925e-09 | 6.9758e-09
14.6341 | 3.507e-09 | 3.5021e-09 | 8.0536e-09 | 3.0206e-09 | 6.0789e-09
15 | 3.0275e-09 | 3.0233e-09 | 7.1251e-09 | 2.6032e-09 | 5.2817e-09
15.3846 | 2.6039e-09 | 2.6004e-09 | 6.2906e-09 | 2.235e-09 | 4.5746e-09
15.7895 | 2.2307e-09 | 2.228e-09 | 5.542e-09 | 1.9114e-09 | 3.9495e-09
16.2162 | 1.9031e-09 | 1.9012e-09 | 4.8718e-09 | 1.6279e-09 | 3.3983e-09
16.6667 | 1.6165e-09 | 1.6153e-09 | 4.273e-09 | 1.3804e-09 | 2.9137e-09
17.1429 | 1.3667e-09 | 1.3662e-09 | 3.7391e-09 | 1.1651e-09 | 2.489e-09
17.6471 | 1.1499e-09 | 1.15e-09 | 3.2642e-09 | 9.786e-10 | 2.1181e-09
18.1818 | 9.6247e-10 | 9.6314e-10 | 2.8426e-09 | 8.1771e-10 | 1.7952e-09
18.75 | 8.0117e-10 | 8.023e-10 | 2.4693e-09 | 6.7951e-10 | 1.5152e-09
19.3548 | 6.6302e-10 | 6.6452e-10 | 2.1395e-09 | 5.6138e-10 | 1.2732e-09
20 | 5.4527e-10 | 5.4706e-10 | 1.8488e-09 | 4.6089e-10 | 1.0649e-09

## Processed results
M | gamma | omega_AR | rho | lambda | Loss in 1 wl | Real x | Scaled loss
7 | 0.1 | 0.022361 | 0.65574 | 1.5 | 3.3755e-08 | 2.2729 | 2.9198e-08 | 2.4048
7 | 0.1 | 0.021988 | 0.65611 | 1.475 | 3.0548e-08 | 2.2728 | 2.6403e-08
7 | 0.1 | 0.021615 | 0.65649 | 1.45 | 2.7606e-08 | 2.2726 | 2.3841e-08
7 | 0.1 | 0.021243 | 0.65686 | 1.425 | 2.4887e-08 | 2.2725 | 2.1476e-08
7 | 0.1 | 0.02087 | 0.65723 | 1.4 | 2.2403e-08 | 2.2724 | 1.9317e-08
7 | 0.1 | 0.020497 | 0.6576 | 1.375 | 2.0129e-08 | 2.2723 | 1.7341e-08
7 | 0.1 | 0.020125 | 0.65798 | 1.35 | 1.8048e-08 | 2.2722 | 1.5537e-08
7 | 0.1 | 0.019752 | 0.65835 | 1.325 | 1.6151e-08 | 2.2721 | 1.3891e-08
7 | 0.1 | 0.019379 | 0.65872 | 1.3 | 1.4421e-08 | 2.272 | 1.2394e-08
7 | 0.1 | 0.019007 | 0.65909 | 1.275 | 1.2849e-08 | 2.2719 | 1.1033e-08
7 | 0.1 | 0.018634 | 0.65947 | 1.25 | 1.1422e-08 | 2.2718 | 9.7998e-09
7 | 0.1 | 0.018261 | 0.65984 | 1.225 | 1.0129e-08 | 2.2717 | 8.6831e-09
7 | 0.1 | 0.017889 | 0.66021 | 1.2 | 8.9597e-09 | 2.2716 | 7.6745e-09
7 | 0.1 | 0.017516 | 0.66058 | 1.175 | 7.9052e-09 | 2.2715 | 6.7655e-09
7 | 0.1 | 0.017143 | 0.66096 | 1.15 | 6.9558e-09 | 2.2714 | 5.948e-09
7 | 0.1 | 0.016771 | 0.66133 | 1.125 | 6.1031e-09 | 2.2714 | 5.2144e-09
7 | 0.1 | 0.016398 | 0.6617 | 1.1 | 5.3392e-09 | 2.2713 | 4.5579e-09
7 | 0.1 | 0.016025 | 0.66208 | 1.075 | 4.6565e-09 | 2.2712 | 3.9716e-09
7 | 0.1 | 0.015652 | 0.66245 | 1.05 | 4.0479e-09 | 2.2711 | 3.4496e-09
7 | 0.1 | 0.01528 | 0.66282 | 1.025 | 3.507e-09 | 2.271 | 2.986e-09
7 | 0.1 | 0.014907 | 0.66319 | 1 | 3.0275e-09 | 2.271 | 2.5756e-09
7 | 0.1 | 0.014534 | 0.66357 | 0.975 | 2.6039e-09 | 2.2709 | 2.2132e-09
7 | 0.1 | 0.014162 | 0.66394 | 0.95 | 2.2307e-09 | 2.2708 | 1.8943e-09
7 | 0.1 | 0.013789 | 0.66431 | 0.925 | 1.9031e-09 | 2.2707 | 1.6147e-09
7 | 0.1 | 0.013416 | 0.66468 | 0.9 | 1.6165e-09 | 2.2707 | 1.3703e-09
7 | 0.1 | 0.013044 | 0.66506 | 0.875 | 1.3667e-09 | 2.2706 | 1.1576e-09
7 | 0.1 | 0.012671 | 0.66543 | 0.85 | 1.1499e-09 | 2.2705 | 9.7305e-10
7 | 0.1 | 0.012298 | 0.6658 | 0.825 | 9.6247e-10 | 2.2705 | 8.1372e-10
7 | 0.1 | 0.011926 | 0.66617 | 0.8 | 8.0117e-10 | 2.2704 | 6.7674e-10
7 | 0.1 | 0.011553 | 0.66655 | 0.775 | 6.6302e-10 | 2.2704 | 5.5953e-10
7 | 0.1 | 0.01118 | 0.66692 | 0.75 | 5.4527e-10 | 2.2703 | 4.5975e-10
7 | 0.2 | 0.022361 | 0.56742 | 1.5 | 3.3919e-08 | 2.265 | 3.3524e-08
7 | 0.2 | 0.021988 | 0.56779 | 1.475 | 3.0686e-08 | 2.2648 | 3.0322e-08
7 | 0.2 | 0.021615 | 0.56816 | 1.45 | 2.7708e-08 | 2.2647 | 2.7373e-08
7 | 0.2 | 0.021243 | 0.56854 | 1.425 | 2.4975e-08 | 2.2646 | 2.4668e-08
7 | 0.2 | 0.02087 | 0.56891 | 1.4 | 2.2471e-08 | 2.2644 | 2.219e-08
7 | 0.2 | 0.020497 | 0.56928 | 1.375 | 2.018e-08 | 2.2643 | 1.9923e-08
7 | 0.2 | 0.020125 | 0.56965 | 1.35 | 1.8087e-08 | 2.2642 | 1.7852e-08
7 | 0.2 | 0.019752 | 0.57003 | 1.325 | 1.6178e-08 | 2.2641 | 1.5964e-08
7 | 0.2 | 0.019379 | 0.5704 | 1.3 | 1.444e-08 | 2.2639 | 1.4246e-08
7 | 0.2 | 0.019007 | 0.57077 | 1.275 | 1.286e-08 | 2.2638 | 1.2685e-08
7 | 0.2 | 0.018634 | 0.57115 | 1.25 | 1.1428e-08 | 2.2637 | 1.1269e-08
7 | 0.2 | 0.018261 | 0.57152 | 1.225 | 1.0131e-08 | 2.2636 | 9.9872e-09
7 | 0.2 | 0.017889 | 0.57189 | 1.2 | 8.9585e-09 | 2.2635 | 8.8296e-09
7 | 0.2 | 0.017516 | 0.57226 | 1.175 | 7.9018e-09 | 2.2634 | 7.7861e-09
7 | 0.2 | 0.017143 | 0.57264 | 1.15 | 6.951e-09 | 2.2633 | 6.8476e-09
7 | 0.2 | 0.016771 | 0.57301 | 1.125 | 6.0976e-09 | 2.2632 | 6.0053e-09
7 | 0.2 | 0.016398 | 0.57338 | 1.1 | 5.3334e-09 | 2.2631 | 5.2513e-09
7 | 0.2 | 0.016025 | 0.57375 | 1.075 | 4.6508e-09 | 2.263 | 4.578e-09
7 | 0.2 | 0.015652 | 0.57413 | 1.05 | 4.0425e-09 | 2.2629 | 3.9783e-09
7 | 0.2 | 0.01528 | 0.5745 | 1.025 | 3.5021e-09 | 2.2628 | 3.4455e-09
7 | 0.2 | 0.014907 | 0.57487 | 1 | 3.0233e-09 | 2.2627 | 2.9737e-09
7 | 0.2 | 0.014534 | 0.57525 | 0.975 | 2.6004e-09 | 2.2626 | 2.557e-09
7 | 0.2 | 0.014162 | 0.57562 | 0.95 | 2.228e-09 | 2.2625 | 2.1902e-09
7 | 0.2 | 0.013789 | 0.57599 | 0.925 | 1.9012e-09 | 2.2625 | 1.8684e-09
7 | 0.2 | 0.013416 | 0.57636 | 0.9 | 1.6153e-09 | 2.2624 | 1.587e-09
7 | 0.2 | 0.013044 | 0.57674 | 0.875 | 1.3662e-09 | 2.2623 | 1.3419e-09
7 | 0.2 | 0.012671 | 0.57711 | 0.85 | 1.15e-09 | 2.2622 | 1.1293e-09
7 | 0.2 | 0.012298 | 0.57748 | 0.825 | 9.6314e-10 | 2.2622 | 9.4549e-10
7 | 0.2 | 0.011926 | 0.57785 | 0.8 | 8.023e-10 | 2.2621 | 7.8737e-10
7 | 0.2 | 0.011553 | 0.57823 | 0.775 | 6.6452e-10 | 2.262 | 6.5196e-10
7 | 0.2 | 0.01118 | 0.5786 | 0.75 | 5.4706e-10 | 2.262 | 5.3657e-10
7 | 0.3 | 0.022361 | 0.4791 | 1.5 | 5.9295e-08 | 2.2547 | 5.7797e-08
7 | 0.3 | 0.021988 | 0.47947 | 1.475 | 5.4095e-08 | 2.2546 | 5.2745e-08
7 | 0.3 | 0.021615 | 0.47984 | 1.45 | 4.9288e-08 | 2.2544 | 4.8073e-08
7 | 0.3 | 0.021243 | 0.48022 | 1.425 | 4.485e-08 | 2.2542 | 4.3759e-08
7 | 0.3 | 0.02087 | 0.48059 | 1.4 | 4.0757e-08 | 2.2541 | 3.9778e-08
7 | 0.3 | 0.020497 | 0.48096 | 1.375 | 3.6987e-08 | 2.2539 | 3.611e-08
7 | 0.3 | 0.020125 | 0.48133 | 1.35 | 3.3519e-08 | 2.2538 | 3.2734e-08
7 | 0.3 | 0.019752 | 0.48171 | 1.325 | 3.0332e-08 | 2.2537 | 2.9631e-08
7 | 0.3 | 0.019379 | 0.48208 | 1.3 | 2.7407e-08 | 2.2535 | 2.6782e-08
7 | 0.3 | 0.019007 | 0.48245 | 1.275 | 2.4727e-08 | 2.2534 | 2.4171e-08
7 | 0.3 | 0.018634 | 0.48282 | 1.25 | 2.2275e-08 | 2.2533 | 2.178e-08
7 | 0.3 | 0.018261 | 0.4832 | 1.225 | 2.0033e-08 | 2.2531 | 1.9594e-08
7 | 0.3 | 0.017889 | 0.48357 | 1.2 | 1.7988e-08 | 2.253 | 1.7599e-08
7 | 0.3 | 0.017516 | 0.48394 | 1.175 | 1.6124e-08 | 2.2529 | 1.5781e-08
7 | 0.3 | 0.017143 | 0.48432 | 1.15 | 1.4429e-08 | 2.2527 | 1.4125e-08
7 | 0.3 | 0.016771 | 0.48469 | 1.125 | 1.2888e-08 | 2.2526 | 1.2621e-08
7 | 0.3 | 0.016398 | 0.48506 | 1.1 | 1.1492e-08 | 2.2525 | 1.1257e-08
7 | 0.3 | 0.016025 | 0.48543 | 1.075 | 1.0227e-08 | 2.2524 | 1.0021e-08
7 | 0.3 | 0.015652 | 0.48581 | 1.05 | 9.0846e-09 | 2.2523 | 8.9041e-09
7 | 0.3 | 0.01528 | 0.48618 | 1.025 | 8.0536e-09 | 2.2522 | 7.8959e-09
7 | 0.3 | 0.014907 | 0.48655 | 1 | 7.1251e-09 | 2.2521 | 6.9877e-09
7 | 0.3 | 0.014534 | 0.48692 | 0.975 | 6.2906e-09 | 2.252 | 6.1711e-09
7 | 0.3 | 0.014162 | 0.4873 | 0.95 | 5.542e-09 | 2.2519 | 5.4383e-09
7 | 0.3 | 0.013789 | 0.48767 | 0.925 | 4.8718e-09 | 2.2518 | 4.782e-09
7 | 0.3 | 0.013416 | 0.48804 | 0.9 | 4.273e-09 | 2.2517 | 4.1954e-09
7 | 0.3 | 0.013044 | 0.48841 | 0.875 | 3.7391e-09 | 2.2516 | 3.6723e-09
7 | 0.3 | 0.012671 | 0.48879 | 0.85 | 3.2642e-09 | 2.2515 | 3.2067e-09
7 | 0.3 | 0.012298 | 0.48916 | 0.825 | 2.8426e-09 | 2.2514 | 2.7933e-09
7 | 0.3 | 0.011926 | 0.48953 | 0.8 | 2.4693e-09 | 2.2514 | 2.4272e-09
7 | 0.3 | 0.011553 | 0.48991 | 0.775 | 2.1395e-09 | 2.2513 | 2.1036e-09
7 | 0.3 | 0.01118 | 0.49028 | 0.75 | 1.8488e-09 | 2.2512 | 1.8183e-09
9 | 0.1 | 0.022361 | 0.42145 | 1.5 | 2.9996e-08 | 2.3042 | 2.7339e-08
9 | 0.1 | 0.021988 | 0.42183 | 1.475 | 2.7113e-08 | 2.304 | 2.4727e-08
9 | 0.1 | 0.021615 | 0.4222 | 1.45 | 2.4454e-08 | 2.3037 | 2.2316e-08
9 | 0.1 | 0.021243 | 0.42257 | 1.425 | 2.2012e-08 | 2.3035 | 2.01e-08
9 | 0.1 | 0.02087 | 0.42294 | 1.4 | 1.981e-08 | 2.3033 | 1.81e-08
9 | 0.1 | 0.020497 | 0.42332 | 1.375 | 1.775e-08 | 2.3031 | 1.6228e-08
9 | 0.1 | 0.020125 | 0.42369 | 1.35 | 1.5888e-08 | 2.3029 | 1.4535e-08
9 | 0.1 | 0.019752 | 0.42406 | 1.325 | 1.419e-08 | 2.3027 | 1.2989e-08
9 | 0.1 | 0.019379 | 0.42443 | 1.3 | 1.3021e-08 | 2.3026 | 1.1927e-08
9 | 0.1 | 0.019007 | 0.42481 | 1.275 | 1.1261e-08 | 2.3024 | 1.0321e-08
9 | 0.1 | 0.018634 | 0.42518 | 1.25 | 9.9908e-09 | 2.3022 | 9.1625e-09
9 | 0.1 | 0.018261 | 0.42555 | 1.225 | 8.8442e-09 | 2.302 | 8.1159e-09
9 | 0.1 | 0.017889 | 0.42592 | 1.2 | 7.8116e-09 | 2.3018 | 7.1727e-09
9 | 0.1 | 0.017516 | 0.4263 | 1.175 | 6.8786e-09 | 2.3017 | 6.3199e-09
9 | 0.1 | 0.017143 | 0.42667 | 1.15 | 6.0419e-09 | 2.3015 | 5.5546e-09
9 | 0.1 | 0.016771 | 0.42704 | 1.125 | 5.2936e-09 | 2.3013 | 4.8696e-09
9 | 0.1 | 0.016398 | 0.42742 | 1.1 | 4.6225e-09 | 2.3012 | 4.2548e-09
9 | 0.1 | 0.016025 | 0.42779 | 1.075 | 4.0244e-09 | 2.301 | 3.7066e-09
9 | 0.1 | 0.015652 | 0.42816 | 1.05 | 3.4925e-09 | 2.3009 | 3.2187e-09
9 | 0.1 | 0.01528 | 0.42853 | 1.025 | 3.0206e-09 | 2.3007 | 2.7854e-09
9 | 0.1 | 0.014907 | 0.42891 | 1 | 2.6032e-09 | 2.3006 | 2.402e-09
9 | 0.1 | 0.014534 | 0.42928 | 0.975 | 2.235e-09 | 2.3005 | 2.0635e-09
9 | 0.1 | 0.014162 | 0.42965 | 0.95 | 1.9114e-09 | 2.3003 | 1.7658e-09
9 | 0.1 | 0.013789 | 0.43002 | 0.925 | 1.6279e-09 | 2.3002 | 1.5048e-09
9 | 0.1 | 0.013416 | 0.4304 | 0.9 | 1.3804e-09 | 2.3001 | 1.2768e-09
9 | 0.1 | 0.013044 | 0.43077 | 0.875 | 1.1651e-09 | 2.3 | 1.0783e-09
9 | 0.1 | 0.012671 | 0.43114 | 0.85 | 9.786e-10 | 2.2998 | 9.0621e-10
9 | 0.1 | 0.012298 | 0.43151 | 0.825 | 8.1771e-10 | 2.2997 | 7.5767e-10
9 | 0.1 | 0.011926 | 0.43189 | 0.8 | 6.7951e-10 | 2.2996 | 6.3e-10
9 | 0.1 | 0.011553 | 0.43226 | 0.775 | 5.6138e-10 | 2.2995 | 5.2078e-10
9 | 0.1 | 0.01118 | 0.43263 | 0.75 | 4.6089e-10 | 2.2994 | 4.2782e-10
9 | 0.2 | 0.022361 | 0.34546 | 1.5 | 5.5559e-08 | 2.2947 | 4.1109e-08
9 | 0.2 | 0.021988 | 0.34584 | 1.475 | 5.0345e-08 | 2.2945 | 3.7295e-08
9 | 0.2 | 0.021615 | 0.34621 | 1.45 | 4.5527e-08 | 2.2942 | 3.3765e-08
9 | 0.2 | 0.021243 | 0.34658 | 1.425 | 4.1097e-08 | 2.294 | 3.0516e-08
9 | 0.2 | 0.02087 | 0.34695 | 1.4 | 3.7032e-08 | 2.2937 | 2.753e-08
9 | 0.2 | 0.020497 | 0.34733 | 1.375 | 3.3345e-08 | 2.2935 | 2.4819e-08
9 | 0.2 | 0.020125 | 0.3477 | 1.35 | 2.9924e-08 | 2.2933 | 2.2299e-08
9 | 0.2 | 0.019752 | 0.34807 | 1.325 | 2.682e-08 | 2.293 | 2.001e-08
9 | 0.2 | 0.019379 | 0.34844 | 1.3 | 2.3994e-08 | 2.2928 | 1.7922e-08
9 | 0.2 | 0.019007 | 0.34882 | 1.275 | 2.1425e-08 | 2.2926 | 1.6023e-08
9 | 0.2 | 0.018634 | 0.34919 | 1.25 | 1.908e-08 | 2.2924 | 1.4286e-08
9 | 0.2 | 0.018261 | 0.34956 | 1.225 | 1.6968e-08 | 2.2922 | 1.272e-08
9 | 0.2 | 0.017889 | 0.34993 | 1.2 | 1.5055e-08 | 2.292 | 1.1298e-08
9 | 0.2 | 0.017516 | 0.35031 | 1.175 | 1.3326e-08 | 2.2918 | 1.0013e-08
9 | 0.2 | 0.017143 | 0.35068 | 1.15 | 1.1767e-08 | 2.2916 | 8.852e-09
9 | 0.2 | 0.016771 | 0.35105 | 1.125 | 1.0366e-08 | 2.2914 | 7.8073e-09
9 | 0.2 | 0.016398 | 0.35143 | 1.1 | 9.1084e-09 | 2.2912 | 6.8682e-09
9 | 0.2 | 0.016025 | 0.3518 | 1.075 | 7.9822e-09 | 2.2911 | 6.0261e-09
9 | 0.2 | 0.015652 | 0.35217 | 1.05 | 6.9758e-09 | 2.2909 | 5.2725e-09
9 | 0.2 | 0.01528 | 0.35254 | 1.025 | 6.0789e-09 | 2.2907 | 4.6001e-09
9 | 0.2 | 0.014907 | 0.35292 | 1 | 5.2817e-09 | 2.2906 | 4.0015e-09
9 | 0.2 | 0.014534 | 0.35329 | 0.975 | 4.5746e-09 | 2.2904 | 3.4699e-09
9 | 0.2 | 0.014162 | 0.35366 | 0.95 | 3.9495e-09 | 2.2903 | 2.9993e-09
9 | 0.2 | 0.013789 | 0.35403 | 0.925 | 3.3983e-09 | 2.2901 | 2.5837e-09
9 | 0.2 | 0.013416 | 0.35441 | 0.9 | 2.9137e-09 | 2.29 | 2.2179e-09
9 | 0.2 | 0.013044 | 0.35478 | 0.875 | 2.489e-09 | 2.2898 | 1.8969e-09
9 | 0.2 | 0.012671 | 0.35515 | 0.85 | 2.1181e-09 | 2.2897 | 1.6161e-09
9 | 0.2 | 0.012298 | 0.35552 | 0.825 | 1.7952e-09 | 2.2896 | 1.3713e-09
9 | 0.2 | 0.011926 | 0.3559 | 0.8 | 1.5152e-09 | 2.2894 | 1.1588e-09
9 | 0.2 | 0.011553 | 0.35627 | 0.775 | 1.2732e-09 | 2.2893 | 9.7485e-10
9 | 0.2 | 0.01118 | 0.35664 | 0.75 | 1.0649e-09 | 2.2892 | 8.1634e-10

## Raw results
M | gamma | lambda | n_eff real (x) | n_eff imag (x) | loss (x) (dB/m) | lambda | n_eff real (y) | n_eff imag (y) | loss (y) (dB/m) | average n_R | average n_I | average loss (dB/um) | real x
7 | 0.1 | 1.5 | 0.99935 | -6.1851e-10 | 0.022503 | 1.5 | 0.99935 | -6.1851e-10 | 0.022503 | 0.99935 | -6.1851e-10 | 2.2503e-08 | 2.2729
7 | 0.1 | 1.475 | 0.99937 | -5.5975e-10 | 0.020711 | 1.475 | 0.99937 | -5.5975e-10 | 0.020711 | 0.99937 | -5.5975e-10 | 2.0711e-08 | 2.2728
7 | 0.1 | 1.45 | 0.99939 | -5.0584e-10 | 0.019039 | 1.45 | 0.99939 | -5.0583e-10 | 0.019039 | 0.99939 | -5.0583e-10 | 1.9039e-08 | 2.2726
7 | 0.1 | 1.425 | 0.99941 | -4.5602e-10 | 0.017465 | 1.425 | 0.99941 | -4.5602e-10 | 0.017465 | 0.99941 | -4.5602e-10 | 1.7465e-08 | 2.2725
7 | 0.1 | 1.4 | 0.99943 | -4.105e-10 | 0.016002 | 1.4 | 0.99943 | -4.105e-10 | 0.016002 | 0.99943 | -4.105e-10 | 1.6002e-08 | 2.2724
7 | 0.1 | 1.375 | 0.99945 | -3.6882e-10 | 0.014639 | 1.375 | 0.99945 | -3.6882e-10 | 0.014639 | 0.99945 | -3.6882e-10 | 1.4639e-08 | 2.2723
7 | 0.1 | 1.35 | 0.99947 | -3.3071e-10 | 0.013369 | 1.35 | 0.99947 | -3.3071e-10 | 0.013369 | 0.99947 | -3.3071e-10 | 1.3369e-08 | 2.2722
7 | 0.1 | 1.325 | 0.99949 | -2.9593e-10 | 0.012189 | 1.325 | 0.99949 | -2.9593e-10 | 0.012189 | 0.99949 | -2.9593e-10 | 1.2189e-08 | 2.2721
7 | 0.1 | 1.3 | 0.99951 | -2.6425e-10 | 0.011093 | 1.3 | 0.99951 | -2.6425e-10 | 0.011093 | 0.99951 | -2.6425e-10 | 1.1093e-08 | 2.272
7 | 0.1 | 1.275 | 0.99953 | -2.3544e-10 | 0.010078 | 1.275 | 0.99953 | -2.3544e-10 | 0.010078 | 0.99953 | -2.3544e-10 | 1.0078e-08 | 2.2719
7 | 0.1 | 1.25 | 0.99955 | -2.0929e-10 | 0.0091375 | 1.25 | 0.99955 | -2.0929e-10 | 0.0091374 | 0.99955 | -2.0929e-10 | 9.1374e-09 | 2.2718
7 | 0.1 | 1.225 | 0.99956 | -1.8559e-10 | 0.0082683 | 1.225 | 0.99956 | -1.8559e-10 | 0.0082683 | 0.99956 | -1.8559e-10 | 8.2683e-09 | 2.2717
7 | 0.1 | 1.2 | 0.99958 | -1.6417e-10 | 0.0074665 | 1.2 | 0.99958 | -1.6417e-10 | 0.0074664 | 0.99958 | -1.6417e-10 | 7.4664e-09 | 2.2716
7 | 0.1 | 1.175 | 0.9996 | -1.4485e-10 | 0.0067278 | 1.175 | 0.9996 | -1.4485e-10 | 0.0067278 | 0.9996 | -1.4485e-10 | 6.7278e-09 | 2.2715
7 | 0.1 | 1.15 | 0.99962 | -1.2745e-10 | 0.0060485 | 1.15 | 0.99962 | -1.2745e-10 | 0.0060485 | 0.99962 | -1.2745e-10 | 6.0485e-09 | 2.2714
7 | 0.1 | 1.125 | 0.99963 | -1.1183e-10 | 0.005425 | 1.125 | 0.99963 | -1.1183e-10 | 0.005425 | 0.99963 | -1.1183e-10 | 5.425e-09 | 2.2714
7 | 0.1 | 1.1 | 0.99965 | -9.7833e-11 | 0.0048538 | 1.1 | 0.99965 | -9.7833e-11 | 0.0048538 | 0.99965 | -9.7833e-11 | 4.8538e-09 | 2.2713
7 | 0.1 | 1.075 | 0.99966 | -8.5323e-11 | 0.0043316 | 1.075 | 0.99966 | -8.5323e-11 | 0.0043316 | 0.99966 | -8.5323e-11 | 4.3316e-09 | 2.2712
7 | 0.1 | 1.05 | 0.99968 | -7.4172e-11 | 0.0038552 | 1.05 | 0.99968 | -7.4172e-11 | 0.0038552 | 0.99968 | -7.4172e-11 | 3.8552e-09 | 2.2711
7 | 0.1 | 1.025 | 0.99969 | -6.426e-11 | 0.0034215 | 1.025 | 0.99969 | -6.426e-11 | 0.0034215 | 0.99969 | -6.426e-11 | 3.4215e-09 | 2.271
7 | 0.1 | 1 | 0.99971 | -5.5475e-11 | 0.0030275 | 1 | 0.99971 | -5.5475e-11 | 0.0030275 | 0.99971 | -5.5475e-11 | 3.0275e-09 | 2.271
7 | 0.1 | 0.975 | 0.99972 | -4.7712e-11 | 0.0026706 | 0.975 | 0.99972 | -4.7712e-11 | 0.0026706 | 0.99972 | -4.7712e-11 | 2.6706e-09 | 2.2709
7 | 0.1 | 0.95 | 0.99974 | -4.0873e-11 | 0.0023481 | 0.95 | 0.99974 | -4.0873e-11 | 0.0023481 | 0.99974 | -4.0873e-11 | 2.3481e-09 | 2.2708
7 | 0.1 | 0.925 | 0.99975 | -3.487e-11 | 0.0020574 | 0.925 | 0.99975 | -3.487e-11 | 0.0020574 | 0.99975 | -3.487e-11 | 2.0574e-09 | 2.2707
7 | 0.1 | 0.9 | 0.99976 | -2.9619e-11 | 0.0017961 | 0.9 | 0.99976 | -2.9619e-11 | 0.0017961 | 0.99976 | -2.9619e-11 | 1.7961e-09 | 2.2707
7 | 0.1 | 0.875 | 0.99978 | -2.5043e-11 | 0.0015619 | 0.875 | 0.99978 | -2.5043e-11 | 0.0015619 | 0.99978 | -2.5043e-11 | 1.5619e-09 | 2.2706
7 | 0.1 | 0.85 | 0.99979 | -2.107e-11 | 0.0013528 | 0.85 | 0.99979 | -2.107e-11 | 0.0013528 | 0.99979 | -2.107e-11 | 1.3528e-09 | 2.2705
7 | 0.1 | 0.825 | 0.9998 | -1.7636e-11 | 0.0011666 | 0.825 | 0.9998 | -1.7636e-11 | 0.0011666 | 0.9998 | -1.7636e-11 | 1.1666e-09 | 2.2705
7 | 0.1 | 0.8 | 0.99981 | -1.468e-11 | 0.0010015 | 0.8 | 0.99981 | -1.468e-11 | 0.0010015 | 0.99981 | -1.468e-11 | 1.0015e-09 | 2.2704
7 | 0.1 | 0.775 | 0.99983 | -1.2149e-11 | 0.0008555 | 0.775 | 0.99983 | -1.2149e-11 | 0.0008555 | 0.99983 | -1.2149e-11 | 8.555e-10 | 2.2704
7 | 0.1 | 0.75 | 0.99984 | -9.9912e-12 | 0.00072703 | 0.75 | 0.99984 | -9.9912e-12 | 0.00072702 | 0.99984 | -9.9912e-12 | 7.2703e-10 | 2.2703
7 | 0.2 | 1.5 | 0.99935 | -6.2151e-10 | 0.022613 | 1.5 | 0.99935 | -6.215e-10 | 0.022612 | 0.99935 | -6.215e-10 | 2.2612e-08 | 2.265
7 | 0.2 | 1.475 | 0.99937 | -5.6226e-10 | 0.020804 | 1.475 | 0.99937 | -5.6226e-10 | 0.020804 | 0.99937 | -5.6226e-10 | 2.0804e-08 | 2.2648
7 | 0.2 | 1.45 | 0.99939 | -5.0771e-10 | 0.019109 | 1.45 | 0.99939 | -5.077e-10 | 0.019109 | 0.99939 | -5.077e-10 | 1.9109e-08 | 2.2647
7 | 0.2 | 1.425 | 0.99941 | -4.5763e-10 | 0.017527 | 1.425 | 0.99941 | -4.5763e-10 | 0.017526 | 0.99941 | -4.5763e-10 | 1.7527e-08 | 2.2646
7 | 0.2 | 1.4 | 0.99943 | -4.1175e-10 | 0.016051 | 1.4 | 0.99943 | -4.1175e-10 | 0.016051 | 0.99943 | -4.1175e-10 | 1.6051e-08 | 2.2644
7 | 0.2 | 1.375 | 0.99945 | -3.6976e-10 | 0.014676 | 1.375 | 0.99945 | -3.6976e-10 | 0.014676 | 0.99945 | -3.6976e-10 | 1.4676e-08 | 2.2643
7 | 0.2 | 1.35 | 0.99947 | -3.3141e-10 | 0.013398 | 1.35 | 0.99947 | -3.3141e-10 | 0.013398 | 0.99947 | -3.3141e-10 | 1.3398e-08 | 2.2642
7 | 0.2 | 1.325 | 0.99949 | -2.9644e-10 | 0.01221 | 1.325 | 0.99949 | -2.9644e-10 | 0.01221 | 0.99949 | -2.9644e-10 | 1.221e-08 | 2.2641
7 | 0.2 | 1.3 | 0.99951 | -2.6459e-10 | 0.011108 | 1.3 | 0.99951 | -2.6459e-10 | 0.011108 | 0.99951 | -2.6459e-10 | 1.1108e-08 | 2.2639
7 | 0.2 | 1.275 | 0.99953 | -2.3565e-10 | 0.010087 | 1.275 | 0.99953 | -2.3565e-10 | 0.010087 | 0.99953 | -2.3565e-10 | 1.0087e-08 | 2.2638
7 | 0.2 | 1.25 | 0.99955 | -2.0939e-10 | 0.0091422 | 1.25 | 0.99955 | -2.0939e-10 | 0.0091421 | 0.99955 | -2.0939e-10 | 9.1421e-09 | 2.2637
7 | 0.2 | 1.225 | 0.99957 | -1.8563e-10 | 0.0082698 | 1.225 | 0.99957 | -1.8563e-10 | 0.0082698 | 0.99957 | -1.8563e-10 | 8.2698e-09 | 2.2636
7 | 0.2 | 1.2 | 0.99958 | -1.6415e-10 | 0.0074654 | 1.2 | 0.99958 | -1.6415e-10 | 0.0074654 | 0.99958 | -1.6415e-10 | 7.4654e-09 | 2.2635
7 | 0.2 | 1.175 | 0.9996 | -1.4479e-10 | 0.0067249 | 1.175 | 0.9996 | -1.4479e-10 | 0.0067249 | 0.9996 | -1.4479e-10 | 6.7249e-09 | 2.2634
7 | 0.2 | 1.15 | 0.99962 | -1.2737e-10 | 0.0060444 | 1.15 | 0.99962 | -1.2737e-10 | 0.0060444 | 0.99962 | -1.2737e-10 | 6.0444e-09 | 2.2633
7 | 0.2 | 1.125 | 0.99964 | -1.1173e-10 | 0.0054201 | 1.125 | 0.99964 | -1.1173e-10 | 0.0054201 | 0.99964 | -1.1173e-10 | 5.4201e-09 | 2.2632
7 | 0.2 | 1.1 | 0.99965 | -9.7726e-11 | 0.0048486 | 1.1 | 0.99965 | -9.7726e-11 | 0.0048485 | 0.99965 | -9.7726e-11 | 4.8485e-09 | 2.2631
7 | 0.2 | 1.075 | 0.99967 | -8.5218e-11 | 0.0043263 | 1.075 | 0.99967 | -8.5218e-11 | 0.0043263 | 0.99967 | -8.5218e-11 | 4.3263e-09 | 2.263
7 | 0.2 | 1.05 | 0.99968 | -7.4073e-11 | 0.00385 | 1.05 | 0.99968 | -7.4073e-11 | 0.00385 | 0.99968 | -7.4073e-11 | 3.85e-09 | 2.2629
7 | 0.2 | 1.025 | 0.9997 | -6.4171e-11 | 0.0034167 | 1.025 | 0.9997 | -6.4171e-11 | 0.0034167 | 0.9997 | -6.4171e-11 | 3.4167e-09 | 2.2628
7 | 0.2 | 1 | 0.99971 | -5.5398e-11 | 0.0030234 | 1 | 0.99971 | -5.5398e-11 | 0.0030233 | 0.99971 | -5.5398e-11 | 3.0233e-09 | 2.2627
7 | 0.2 | 0.975 | 0.99973 | -4.7648e-11 | 0.0026671 | 0.975 | 0.99973 | -4.7648e-11 | 0.0026671 | 0.99973 | -4.7648e-11 | 2.6671e-09 | 2.2626
7 | 0.2 | 0.95 | 0.99974 | -4.0824e-11 | 0.0023453 | 0.95 | 0.99974 | -4.0824e-11 | 0.0023453 | 0.99974 | -4.0824e-11 | 2.3453e-09 | 2.2625
7 | 0.2 | 0.925 | 0.99975 | -3.4836e-11 | 0.0020553 | 0.925 | 0.99975 | -3.4836e-11 | 0.0020553 | 0.99975 | -3.4836e-11 | 2.0553e-09 | 2.2625
7 | 0.2 | 0.9 | 0.99977 | -2.9598e-11 | 0.0017948 | 0.9 | 0.99977 | -2.9598e-11 | 0.0017948 | 0.99977 | -2.9598e-11 | 1.7948e-09 | 2.2624
7 | 0.2 | 0.875 | 0.99978 | -2.5034e-11 | 0.0015614 | 0.875 | 0.99978 | -2.5034e-11 | 0.0015614 | 0.99978 | -2.5034e-11 | 1.5614e-09 | 2.2623
7 | 0.2 | 0.85 | 0.99979 | -2.1072e-11 | 0.001353 | 0.85 | 0.99979 | -2.1072e-11 | 0.001353 | 0.99979 | -2.1072e-11 | 1.353e-09 | 2.2622
7 | 0.2 | 0.825 | 0.9998 | -1.7648e-11 | 0.0011674 | 0.825 | 0.9998 | -1.7648e-11 | 0.0011674 | 0.9998 | -1.7648e-11 | 1.1674e-09 | 2.2622
7 | 0.2 | 0.8 | 0.99982 | -1.4701e-11 | 0.0010029 | 0.8 | 0.99982 | -1.4701e-11 | 0.0010029 | 0.99982 | -1.4701e-11 | 1.0029e-09 | 2.2621
7 | 0.2 | 0.775 | 0.99983 | -1.2176e-11 | 0.00085744 | 0.775 | 0.99983 | -1.2176e-11 | 0.00085744 | 0.99983 | -1.2176e-11 | 8.5744e-10 | 2.262
7 | 0.2 | 0.75 | 0.99984 | -1.0024e-11 | 0.00072942 | 0.75 | 0.99984 | -1.0024e-11 | 0.00072942 | 0.99984 | -1.0024e-11 | 7.2942e-10 | 2.262
7 | 0.3 | 1.5 | 0.99936 | -1.0865e-09 | 0.03953 | 1.5 | 0.99936 | -1.0865e-09 | 0.03953 | 0.99936 | -1.0865e-09 | 3.953e-08 | 2.2547
7 | 0.3 | 1.475 | 0.99938 | -9.9121e-10 | 0.036675 | 1.475 | 0.99938 | -9.9121e-10 | 0.036675 | 0.99938 | -9.9121e-10 | 3.6675e-08 | 2.2546
7 | 0.3 | 1.45 | 0.9994 | -9.0312e-10 | 0.033992 | 1.45 | 0.9994 | -9.0312e-10 | 0.033992 | 0.9994 | -9.0312e-10 | 3.3992e-08 | 2.2544
7 | 0.3 | 1.425 | 0.99942 | -8.2181e-10 | 0.031474 | 1.425 | 0.99942 | -8.218e-10 | 0.031474 | 0.99942 | -8.2181e-10 | 3.1474e-08 | 2.2542
7 | 0.3 | 1.4 | 0.99944 | -7.4681e-10 | 0.029112 | 1.4 | 0.99944 | -7.4681e-10 | 0.029112 | 0.99944 | -7.4681e-10 | 2.9112e-08 | 2.2541
7 | 0.3 | 1.375 | 0.99946 | -6.7773e-10 | 0.0269 | 1.375 | 0.99946 | -6.7773e-10 | 0.0269 | 0.99946 | -6.7773e-10 | 2.69e-08 | 2.2539
7 | 0.3 | 1.35 | 0.99948 | -6.1418e-10 | 0.024829 | 1.35 | 0.99948 | -6.1418e-10 | 0.024829 | 0.99948 | -6.1418e-10 | 2.4829e-08 | 2.2538
7 | 0.3 | 1.325 | 0.9995 | -5.5578e-10 | 0.022892 | 1.325 | 0.9995 | -5.5578e-10 | 0.022892 | 0.9995 | -5.5578e-10 | 2.2892e-08 | 2.2537
7 | 0.3 | 1.3 | 0.99952 | -5.022e-10 | 0.021083 | 1.3 | 0.99952 | -5.022e-10 | 0.021083 | 0.99952 | -5.022e-10 | 2.1083e-08 | 2.2535
7 | 0.3 | 1.275 | 0.99954 | -4.5309e-10 | 0.019394 | 1.275 | 0.99954 | -4.5309e-10 | 0.019394 | 0.99954 | -4.5309e-10 | 1.9394e-08 | 2.2534
7 | 0.3 | 1.25 | 0.99955 | -4.0815e-10 | 0.01782 | 1.25 | 0.99955 | -4.0815e-10 | 0.01782 | 0.99955 | -4.0815e-10 | 1.782e-08 | 2.2533
7 | 0.3 | 1.225 | 0.99957 | -3.6708e-10 | 0.016354 | 1.225 | 0.99957 | -3.6708e-10 | 0.016354 | 0.99957 | -3.6708e-10 | 1.6354e-08 | 2.2531
7 | 0.3 | 1.2 | 0.99959 | -3.296e-10 | 0.01499 | 1.2 | 0.99959 | -3.296e-10 | 0.01499 | 0.99959 | -3.296e-10 | 1.499e-08 | 2.253
7 | 0.3 | 1.175 | 0.99961 | -2.9545e-10 | 0.013723 | 1.175 | 0.99961 | -2.9545e-10 | 0.013723 | 0.99961 | -2.9545e-10 | 1.3723e-08 | 2.2529
7 | 0.3 | 1.15 | 0.99962 | -2.6438e-10 | 0.012547 | 1.15 | 0.99962 | -2.6438e-10 | 0.012547 | 0.99962 | -2.6438e-10 | 1.2547e-08 | 2.2527
7 | 0.3 | 1.125 | 0.99964 | -2.3616e-10 | 0.011456 | 1.125 | 0.99964 | -2.3616e-10 | 0.011456 | 0.99964 | -2.3616e-10 | 1.1456e-08 | 2.2526
7 | 0.3 | 1.1 | 0.99965 | -2.1057e-10 | 0.010447 | 1.1 | 0.99965 | -2.1057e-10 | 0.010447 | 0.99965 | -2.1057e-10 | 1.0447e-08 | 2.2525
7 | 0.3 | 1.075 | 0.99967 | -1.874e-10 | 0.0095138 | 1.075 | 0.99967 | -1.874e-10 | 0.0095138 | 0.99967 | -1.874e-10 | 9.5138e-09 | 2.2524
7 | 0.3 | 1.05 | 0.99969 | -1.6646e-10 | 0.008652 | 1.05 | 0.99969 | -1.6646e-10 | 0.0086519 | 0.99969 | -1.6646e-10 | 8.652e-09 | 2.2523
7 | 0.3 | 1.025 | 0.9997 | -1.4757e-10 | 0.0078571 | 1.025 | 0.9997 | -1.4757e-10 | 0.0078571 | 0.9997 | -1.4757e-10 | 7.8571e-09 | 2.2522
7 | 0.3 | 1 | 0.99971 | -1.3056e-10 | 0.0071251 | 1 | 0.99971 | -1.3056e-10 | 0.0071251 | 0.99971 | -1.3056e-10 | 7.1251e-09 | 2.2521
7 | 0.3 | 0.975 | 0.99973 | -1.1527e-10 | 0.0064519 | 0.975 | 0.99973 | -1.1527e-10 | 0.0064519 | 0.99973 | -1.1527e-10 | 6.4519e-09 | 2.252
7 | 0.3 | 0.95 | 0.99974 | -1.0155e-10 | 0.0058337 | 0.95 | 0.99974 | -1.0155e-10 | 0.0058337 | 0.99974 | -1.0155e-10 | 5.8337e-09 | 2.2519
7 | 0.3 | 0.925 | 0.99976 | -8.9268e-11 | 0.0052668 | 0.925 | 0.99976 | -8.9268e-11 | 0.0052668 | 0.99976 | -8.9268e-11 | 5.2668e-09 | 2.2518
7 | 0.3 | 0.9 | 0.99977 | -7.8296e-11 | 0.0047478 | 0.9 | 0.99977 | -7.8296e-11 | 0.0047478 | 0.99977 | -7.8296e-11 | 4.7478e-09 | 2.2517
7 | 0.3 | 0.875 | 0.99978 | -6.8514e-11 | 0.0042733 | 0.875 | 0.99978 | -6.8514e-11 | 0.0042733 | 0.99978 | -6.8514e-11 | 4.2733e-09 | 2.2516
7 | 0.3 | 0.85 | 0.99979 | -5.9811e-11 | 0.0038402 | 0.85 | 0.99979 | -5.9811e-11 | 0.0038402 | 0.99979 | -5.9811e-11 | 3.8402e-09 | 2.2515
7 | 0.3 | 0.825 | 0.99981 | -5.2087e-11 | 0.0034456 | 0.825 | 0.99981 | -5.2087e-11 | 0.0034456 | 0.99981 | -5.2087e-11 | 3.4456e-09 | 2.2514
7 | 0.3 | 0.8 | 0.99982 | -4.5246e-11 | 0.0030867 | 0.8 | 0.99982 | -4.5246e-11 | 0.0030867 | 0.99982 | -4.5246e-11 | 3.0867e-09 | 2.2514
7 | 0.3 | 0.775 | 0.99983 | -3.9203e-11 | 0.0027606 | 0.775 | 0.99983 | -3.9203e-11 | 0.0027606 | 0.99983 | -3.9203e-11 | 2.7606e-09 | 2.2513
7 | 0.3 | 0.75 | 0.99984 | -3.3877e-11 | 0.0024651 | 0.75 | 0.99984 | -3.3877e-11 | 0.0024651 | 0.99984 | -3.3877e-11 | 2.4651e-09 | 2.2512
9 | 0.1 | 1.5 | 0.99933 | -5.4963e-10 | 0.019997 | 1.5 | 0.99933 | -5.4962e-10 | 0.019997 | 0.99933 | -5.4962e-10 | 1.9997e-08 | 2.3042
9 | 0.1 | 1.475 | 0.99935 | -4.9681e-10 | 0.018382 | 1.475 | 0.99935 | -4.968e-10 | 0.018382 | 0.99935 | -4.968e-10 | 1.8382e-08 | 2.304
9 | 0.1 | 1.45 | 0.99937 | -4.4808e-10 | 0.016865 | 1.45 | 0.99937 | -4.4808e-10 | 0.016865 | 0.99937 | -4.4808e-10 | 1.6865e-08 | 2.3037
9 | 0.1 | 1.425 | 0.99939 | -4.0334e-10 | 0.015447 | 1.425 | 0.99939 | -4.0333e-10 | 0.015447 | 0.99939 | -4.0334e-10 | 1.5447e-08 | 2.3035
9 | 0.1 | 1.4 | 0.99941 | -3.6298e-10 | 0.01415 | 1.4 | 0.99941 | -3.6298e-10 | 0.01415 | 0.99941 | -3.6298e-10 | 1.415e-08 | 2.3033
9 | 0.1 | 1.375 | 0.99944 | -3.2525e-10 | 0.012909 | 1.375 | 0.99944 | -3.2524e-10 | 0.012909 | 0.99944 | -3.2524e-10 | 1.2909e-08 | 2.3031
9 | 0.1 | 1.35 | 0.99946 | -2.9112e-10 | 0.011769 | 1.35 | 0.99946 | -2.9112e-10 | 0.011769 | 0.99946 | -2.9112e-10 | 1.1769e-08 | 2.3029
9 | 0.1 | 1.325 | 0.99948 | -2.6001e-10 | 0.010709 | 1.325 | 0.99948 | -2.6001e-10 | 0.010709 | 0.99948 | -2.6001e-10 | 1.0709e-08 | 2.3027
9 | 0.1 | 1.3 | 0.9995 | -2.3859e-10 | 0.010016 | 1.3 | 0.9995 | -2.3859e-10 | 0.010016 | 0.9995 | -2.3859e-10 | 1.0016e-08 | 2.3026
9 | 0.1 | 1.275 | 0.99951 | -2.0634e-10 | 0.008832 | 1.275 | 0.99951 | -2.0633e-10 | 0.008832 | 0.99951 | -2.0634e-10 | 8.832e-09 | 2.3024
9 | 0.1 | 1.25 | 0.99953 | -1.8307e-10 | 0.0079927 | 1.25 | 0.99953 | -1.8307e-10 | 0.0079927 | 0.99953 | -1.8307e-10 | 7.9927e-09 | 2.3022
9 | 0.1 | 1.225 | 0.99955 | -1.6206e-10 | 0.0072197 | 1.225 | 0.99955 | -1.6205e-10 | 0.0072197 | 0.99955 | -1.6206e-10 | 7.2197e-09 | 2.302
9 | 0.1 | 1.2 | 0.99957 | -1.4313e-10 | 0.0065096 | 1.2 | 0.99957 | -1.4313e-10 | 0.0065096 | 0.99957 | -1.4313e-10 | 6.5096e-09 | 2.3018
9 | 0.1 | 1.175 | 0.99959 | -1.2604e-10 | 0.0058541 | 1.175 | 0.99959 | -1.2604e-10 | 0.0058541 | 0.99959 | -1.2604e-10 | 5.8541e-09 | 2.3017
9 | 0.1 | 1.15 | 0.99961 | -1.1071e-10 | 0.0052539 | 1.15 | 0.99961 | -1.1071e-10 | 0.0052539 | 0.99961 | -1.1071e-10 | 5.2539e-09 | 2.3015
9 | 0.1 | 1.125 | 0.99962 | -9.6996e-11 | 0.0047054 | 1.125 | 0.99962 | -9.6996e-11 | 0.0047054 | 0.99962 | -9.6996e-11 | 4.7054e-09 | 2.3013
9 | 0.1 | 1.1 | 0.99964 | -8.47e-11 | 0.0042023 | 1.1 | 0.99964 | -8.4699e-11 | 0.0042022 | 0.99964 | -8.4699e-11 | 4.2022e-09 | 2.3012
9 | 0.1 | 1.075 | 0.99966 | -7.3741e-11 | 0.0037436 | 1.075 | 0.99966 | -7.374e-11 | 0.0037436 | 0.99966 | -7.374e-11 | 3.7436e-09 | 2.301
9 | 0.1 | 1.05 | 0.99967 | -6.3995e-11 | 0.0033262 | 1.05 | 0.99967 | -6.3995e-11 | 0.0033262 | 0.99967 | -6.3995e-11 | 3.3262e-09 | 2.3009
9 | 0.1 | 1.025 | 0.99969 | -5.5348e-11 | 0.0029469 | 1.025 | 0.99969 | -5.5347e-11 | 0.0029469 | 0.99969 | -5.5347e-11 | 2.9469e-09 | 2.3007
9 | 0.1 | 1 | 0.9997 | -4.77e-11 | 0.0026032 | 1 | 0.9997 | -4.77e-11 | 0.0026032 | 0.9997 | -4.77e-11 | 2.6032e-09 | 2.3006
9 | 0.1 | 0.975 | 0.99972 | -4.0954e-11 | 0.0022923 | 0.975 | 0.99972 | -4.0953e-11 | 0.0022923 | 0.99972 | -4.0953e-11 | 2.2923e-09 | 2.3005
9 | 0.1 | 0.95 | 0.99973 | -3.5024e-11 | 0.002012 | 0.95 | 0.99973 | -3.5024e-11 | 0.002012 | 0.99973 | -3.5024e-11 | 2.012e-09 | 2.3003
9 | 0.1 | 0.925 | 0.99975 | -2.9829e-11 | 0.0017599 | 0.925 | 0.99975 | -2.9829e-11 | 0.0017599 | 0.99975 | -2.9829e-11 | 1.7599e-09 | 2.3002
9 | 0.1 | 0.9 | 0.99976 | -2.5294e-11 | 0.0015338 | 0.9 | 0.99976 | -2.5294e-11 | 0.0015338 | 0.99976 | -2.5294e-11 | 1.5338e-09 | 2.3001
9 | 0.1 | 0.875 | 0.99977 | -2.1349e-11 | 0.0013316 | 0.875 | 0.99977 | -2.1349e-11 | 0.0013316 | 0.99977 | -2.1349e-11 | 1.3316e-09 | 2.3
9 | 0.1 | 0.85 | 0.99978 | -1.7931e-11 | 0.0011513 | 0.85 | 0.99978 | -1.7931e-11 | 0.0011513 | 0.99978 | -1.7931e-11 | 1.1513e-09 | 2.2998
9 | 0.1 | 0.825 | 0.9998 | -1.4983e-11 | 0.00099116 | 0.825 | 0.9998 | -1.4983e-11 | 0.00099116 | 0.9998 | -1.4983e-11 | 9.9116e-10 | 2.2997
9 | 0.1 | 0.8 | 0.99981 | -1.2451e-11 | 0.00084939 | 0.8 | 0.99981 | -1.2451e-11 | 0.00084939 | 0.99981 | -1.2451e-11 | 8.4939e-10 | 2.2996
9 | 0.1 | 0.775 | 0.99982 | -1.0286e-11 | 0.00072436 | 0.775 | 0.99982 | -1.0286e-11 | 0.00072436 | 0.99982 | -1.0286e-11 | 7.2436e-10 | 2.2995
9 | 0.1 | 0.75 | 0.99983 | -8.4451e-12 | 0.00061453 | 0.75 | 0.99983 | -8.4451e-12 | 0.00061452 | 0.99983 | -8.4451e-12 | 6.1452e-10 | 2.2994
9 | 0.2 | 1.5 | 0.99933 | -1.018e-09 | 0.03704 | 1.5 | 0.99933 | -1.018e-09 | 0.03704 | 0.99933 | -1.018e-09 | 3.704e-08 | 2.2947
9 | 0.2 | 1.475 | 0.99936 | -9.225e-10 | 0.034132 | 1.475 | 0.99936 | -9.225e-10 | 0.034132 | 0.99936 | -9.225e-10 | 3.4132e-08 | 2.2945
9 | 0.2 | 1.45 | 0.99938 | -8.342e-10 | 0.031398 | 1.45 | 0.99938 | -8.342e-10 | 0.031398 | 0.99938 | -8.342e-10 | 3.1398e-08 | 2.2942
9 | 0.2 | 1.425 | 0.9994 | -7.5303e-10 | 0.02884 | 1.425 | 0.9994 | -7.5303e-10 | 0.02884 | 0.9994 | -7.5303e-10 | 2.884e-08 | 2.294
9 | 0.2 | 1.4 | 0.99942 | -6.7855e-10 | 0.026451 | 1.4 | 0.99942 | -6.7855e-10 | 0.026451 | 0.99942 | -6.7855e-10 | 2.6451e-08 | 2.2937
9 | 0.2 | 1.375 | 0.99944 | -6.11e-10 | 0.024251 | 1.375 | 0.99944 | -6.11e-10 | 0.024251 | 0.99944 | -6.11e-10 | 2.4251e-08 | 2.2935
9 | 0.2 | 1.35 | 0.99946 | -5.4831e-10 | 0.022166 | 1.35 | 0.99946 | -5.4831e-10 | 0.022166 | 0.99946 | -5.4831e-10 | 2.2166e-08 | 2.2933
9 | 0.2 | 1.325 | 0.99948 | -4.9144e-10 | 0.020242 | 1.325 | 0.99948 | -4.9144e-10 | 0.020242 | 0.99948 | -4.9144e-10 | 2.0242e-08 | 2.293
9 | 0.2 | 1.3 | 0.9995 | -4.3965e-10 | 0.018457 | 1.3 | 0.9995 | -4.3965e-10 | 0.018457 | 0.9995 | -4.3965e-10 | 1.8457e-08 | 2.2928
9 | 0.2 | 1.275 | 0.99952 | -3.9258e-10 | 0.016804 | 1.275 | 0.99952 | -3.9258e-10 | 0.016804 | 0.99952 | -3.9258e-10 | 1.6804e-08 | 2.2926
9 | 0.2 | 1.25 | 0.99954 | -3.4961e-10 | 0.015264 | 1.25 | 0.99954 | -3.4961e-10 | 0.015264 | 0.99954 | -3.4961e-10 | 1.5264e-08 | 2.2924
9 | 0.2 | 1.225 | 0.99956 | -3.1092e-10 | 0.013852 | 1.225 | 0.99956 | -3.1092e-10 | 0.013852 | 0.99956 | -3.1092e-10 | 1.3852e-08 | 2.2922
9 | 0.2 | 1.2 | 0.99957 | -2.7585e-10 | 0.012546 | 1.2 | 0.99957 | -2.7585e-10 | 0.012545 | 0.99957 | -2.7585e-10 | 1.2546e-08 | 2.292
9 | 0.2 | 1.175 | 0.99959 | -2.4418e-10 | 0.011341 | 1.175 | 0.99959 | -2.4418e-10 | 0.011341 | 0.99959 | -2.4418e-10 | 1.1341e-08 | 2.2918
9 | 0.2 | 1.15 | 0.99961 | -2.1561e-10 | 0.010232 | 1.15 | 0.99961 | -2.1561e-10 | 0.010232 | 0.99961 | -2.1561e-10 | 1.0232e-08 | 2.2916
9 | 0.2 | 1.125 | 0.99963 | -1.8994e-10 | 0.0092143 | 1.125 | 0.99963 | -1.8994e-10 | 0.0092143 | 0.99963 | -1.8994e-10 | 9.2143e-09 | 2.2914
9 | 0.2 | 1.1 | 0.99964 | -1.669e-10 | 0.0082803 | 1.1 | 0.99964 | -1.669e-10 | 0.0082803 | 0.99964 | -1.669e-10 | 8.2803e-09 | 2.2912
9 | 0.2 | 1.075 | 0.99966 | -1.4626e-10 | 0.0074253 | 1.075 | 0.99966 | -1.4626e-10 | 0.0074253 | 0.99966 | -1.4626e-10 | 7.4253e-09 | 2.2911
9 | 0.2 | 1.05 | 0.99967 | -1.2782e-10 | 0.0066436 | 1.05 | 0.99967 | -1.2782e-10 | 0.0066436 | 0.99967 | -1.2782e-10 | 6.6436e-09 | 2.2909
9 | 0.2 | 1.025 | 0.99969 | -1.1139e-10 | 0.0059307 | 1.025 | 0.99969 | -1.1139e-10 | 0.0059307 | 0.99969 | -1.1139e-10 | 5.9307e-09 | 2.2907
9 | 0.2 | 1 | 0.9997 | -9.6779e-11 | 0.0052817 | 1 | 0.9997 | -9.6779e-11 | 0.0052817 | 0.9997 | -9.6779e-11 | 5.2817e-09 | 2.2906
9 | 0.2 | 0.975 | 0.99972 | -8.3822e-11 | 0.0046919 | 0.975 | 0.99972 | -8.3822e-11 | 0.0046919 | 0.99972 | -8.3822e-11 | 4.6919e-09 | 2.2904
9 | 0.2 | 0.95 | 0.99973 | -7.2368e-11 | 0.0041573 | 0.95 | 0.99973 | -7.2368e-11 | 0.0041573 | 0.99973 | -7.2368e-11 | 4.1573e-09 | 2.2903
9 | 0.2 | 0.925 | 0.99975 | -6.2268e-11 | 0.0036738 | 0.925 | 0.99975 | -6.2268e-11 | 0.0036738 | 0.99975 | -6.2268e-11 | 3.6738e-09 | 2.2901
9 | 0.2 | 0.9 | 0.99976 | -5.3389e-11 | 0.0032374 | 0.9 | 0.99976 | -5.3389e-11 | 0.0032374 | 0.99976 | -5.3389e-11 | 3.2374e-09 | 2.29
9 | 0.2 | 0.875 | 0.99977 | -4.5608e-11 | 0.0028446 | 0.875 | 0.99977 | -4.5607e-11 | 0.0028446 | 0.99977 | -4.5607e-11 | 2.8446e-09 | 2.2898
9 | 0.2 | 0.85 | 0.99979 | -3.8811e-11 | 0.0024919 | 0.85 | 0.99979 | -3.8811e-11 | 0.0024919 | 0.99979 | -3.8811e-11 | 2.4919e-09 | 2.2897
9 | 0.2 | 0.825 | 0.9998 | -3.2895e-11 | 0.002176 | 0.825 | 0.9998 | -3.2895e-11 | 0.002176 | 0.9998 | -3.2895e-11 | 2.176e-09 | 2.2896
9 | 0.2 | 0.8 | 0.99981 | -2.7763e-11 | 0.001894 | 0.8 | 0.99981 | -2.7763e-11 | 0.001894 | 0.99981 | -2.7763e-11 | 1.894e-09 | 2.2894
9 | 0.2 | 0.775 | 0.99982 | -2.3329e-11 | 0.0016428 | 0.775 | 0.99982 | -2.3329e-11 | 0.0016428 | 0.99982 | -2.3329e-11 | 1.6428e-09 | 2.2893
9 | 0.2 | 0.75 | 0.99983 | -1.9513e-11 | 0.0014199 | 0.75 | 0.99983 | -1.9513e-11 | 0.0014199 | 0.99983 | -1.9513e-11 | 1.4199e-09 | 2.2892