## Information
This spreadsheet contains the data presented in Figure 4 for jacketed structures
The selected structures are defined by the number of capillaries (M) and the normalised gap between capillaries (gamma)
In all calculations, r_c=15 micron, and other structural parameters are scaled to this
In all calculations, lambda_0=1 micron, and the dielectric constant, epsilon=2.25
The glass width is defined relative to its anti-resonant value, omega_AR
Calculations are performed with a range of relative glass widths, Omega, from 0.4 to 1.6
Sheet "Raw results" contains the following data:
Column A | The M value
Columns B | The gamma value
Columns C and G | The Omega value
Columns D to F | Raw data from the Comsol calculations for the x polarisation of the fundamental mode: real and imaginary parts of the effective index, and the confinement loss
Columns H to J | Raw data from the Comsol calculations for the y polarisation of the fundamental mode: real and imaginary parts of the effective index, and the confinement loss
Column K | Average real part of the effective index, calculated from columns D and H
Column L | Average imaginary part of the effective index, calculated from columns E and I
Column M | Average loss incurred in propagation through one wavelength, calculated from columns F and J
Column N | Normalised transverse wavevector x, as defined in Equation (2) of the paper, and calculated from columns K and L
Sheet "Processed results" contains the following data:
Columns A, B and E | The M, gamma and Omega values, taken from columns A, B and C of "Raw results"
Column C | The normalised glass thickness, calculated using Equation (6) of the paper, and the Omega value from column E
Column D | The normalised inner radius, rho, calculated using Equation (5) of the paper
Column F | The loss in one wavelength, taken from column M of "Raw results"
Column G | The real part of the normalised transverse wavelength, taken from column N of "Raw results"
Column H | The scaled confinement loss, defined in Equation (9) in the paper. This uses cell $J$2, which contains the value of x_0, the first zero of the J_0 Bessel function
Sheet "Final" contains the data used for the triangle points in Figure 4
All the data is extracted from the relevant parts of the "Processed results" sheet
Rows 2 to 26 contain the scaled confinement loss data
Rows 28 to 52 contain the unscaled confinement loss data (not used in the paper)

## Final
Omega | (7 ; 0.1) | (7 ; 0.2) | (7 ; 0.3) | (9 ; 0.1) | (9 ; 0.2)
0.4 | 3.778e-07 | 1.1091e-06 | 1.0783e-07 | 2.9942e-06 | 1.2341e-05 | Scaled
0.45 | 1.7503e-07 | 1.7214e-07 | 3.4557e-07 | 6.196e-07 | 8.2888e-07
0.5 | 7.2087e-08 | 6.0192e-08 | 7.6303e-08 | 6.6057e-07 | 2.6069e-07
0.55 | 7.9048e-08 | 5.7193e-08 | 4.9059e-08 | 4.827e-07 | 1.8086e-07
0.6 | 3.6734e-08 | 3.6376e-08 | 3.9153e-08 | 1.5091e-07 | 2.0035e-07
0.65 | 2.6153e-08 | 2.7252e-08 | 3.1083e-08 | 3.3601e-08 | 5.544e-08
0.7 | 2.188e-08 | 2.3034e-08 | 2.6568e-08 | 5.6299e-08 | 4.136e-08
0.75 | 1.9051e-08 | 2.0371e-08 | 2.295e-08 | 2.8893e-08 | 2.5496e-08
0.8 | 1.6753e-08 | 1.7943e-08 | 2.0414e-08 | 2.1148e-08 | 2.4228e-08
0.85 | 1.4906e-08 | 1.5996e-08 | 1.8335e-08 | 1.7008e-08 | 2.1957e-08
0.9 | 1.3728e-08 | 1.4586e-08 | 1.6787e-08 | 1.6437e-08 | 1.9308e-08
0.95 | 1.2749e-08 | 1.3549e-08 | 1.5669e-08 | 1.4684e-08 | 1.7439e-08
1 | 1.213e-08 | 1.2856e-08 | 1.4917e-08 | 1.3645e-08 | 1.6755e-08
1.05 | 1.177e-08 | 1.2454e-08 | 1.447e-08 | 1.3299e-08 | 1.6299e-08
1.1 | 1.1625e-08 | 1.2296e-08 | 1.4308e-08 | 1.2977e-08 | 1.5921e-08
1.15 | 1.1701e-08 | 1.2368e-08 | 1.4416e-08 | 1.3013e-08 | 1.6021e-08
1.2 | 1.2005e-08 | 1.2675e-08 | 1.4807e-08 | 1.3309e-08 | 1.6443e-08
1.25 | 1.2557e-08 | 1.3246e-08 | 1.5507e-08 | 1.3886e-08 | 1.715e-08
1.3 | 1.3403e-08 | 1.4127e-08 | 1.6575e-08 | 1.4777e-08 | 1.8294e-08
1.35 | 1.4615e-08 | 1.5393e-08 | 1.81e-08 | 1.6061e-08 | 1.995e-08
1.4 | 1.6307e-08 | 1.7163e-08 | 2.0224e-08 | 1.7865e-08 | 2.2251e-08
1.45 | 1.8654e-08 | 1.9623e-08 | 2.3171e-08 | 2.0373e-08 | 2.5466e-08
1.5 | 2.1941e-08 | 2.3068e-08 | 2.7299e-08 | 2.3886e-08 | 2.9979e-08
1.55 | 2.6635e-08 | 2.7992e-08 | 3.3204e-08 | 2.8898e-08 | 3.6443e-08
1.6 | 3.3546e-08 | 3.5246e-08 | 4.1922e-08 | 3.6265e-08 | 4.6e-08
0.4 | 4.769e-07 | 1.1543e-06 | 1.0842e-07 | 3.1418e-06 | 1.5315e-05 | Unscaled
0.45 | 2.1861e-07 | 1.7848e-07 | 3.4797e-07 | 6.5276e-07 | 1.0371e-06
0.5 | 8.9253e-08 | 6.2221e-08 | 7.693e-08 | 6.9832e-07 | 3.284e-07
0.55 | 9.7143e-08 | 5.897e-08 | 4.9523e-08 | 5.1184e-07 | 2.2919e-07
0.6 | 4.4848e-08 | 3.7423e-08 | 3.957e-08 | 1.6047e-07 | 2.5526e-07
0.65 | 3.1743e-08 | 2.7982e-08 | 3.1449e-08 | 3.5823e-08 | 7.0987e-08
0.7 | 2.6414e-08 | 2.361e-08 | 2.6911e-08 | 6.0174e-08 | 5.321e-08
0.75 | 2.2884e-08 | 2.0847e-08 | 2.3272e-08 | 3.0956e-08 | 3.2949e-08
0.8 | 2.0029e-08 | 1.8336e-08 | 2.0723e-08 | 2.2712e-08 | 3.1447e-08
0.85 | 1.7741e-08 | 1.6323e-08 | 1.8633e-08 | 1.8307e-08 | 2.8621e-08
0.9 | 1.627e-08 | 1.4866e-08 | 1.7078e-08 | 1.7733e-08 | 2.5275e-08
0.95 | 1.5047e-08 | 1.3792e-08 | 1.5959e-08 | 1.5878e-08 | 2.2923e-08
1 | 1.4259e-08 | 1.307e-08 | 1.521e-08 | 1.4788e-08 | 2.2115e-08
1.05 | 1.3781e-08 | 1.2648e-08 | 1.4772e-08 | 1.4446e-08 | 2.1603e-08
1.1 | 1.3558e-08 | 1.2474e-08 | 1.4624e-08 | 1.4129e-08 | 2.119e-08
1.15 | 1.3594e-08 | 1.2533e-08 | 1.4752e-08 | 1.4201e-08 | 2.1413e-08
1.2 | 1.3893e-08 | 1.2832e-08 | 1.5172e-08 | 1.456e-08 | 2.207e-08
1.25 | 1.4475e-08 | 1.3396e-08 | 1.5911e-08 | 1.5229e-08 | 2.3119e-08
1.3 | 1.5389e-08 | 1.4273e-08 | 1.7031e-08 | 1.6248e-08 | 2.4772e-08
1.35 | 1.6714e-08 | 1.5537e-08 | 1.8626e-08 | 1.7707e-08 | 2.7141e-08
1.4 | 1.857e-08 | 1.7307e-08 | 2.0845e-08 | 1.9751e-08 | 3.0417e-08
1.45 | 2.115e-08 | 1.9768e-08 | 2.3925e-08 | 2.2593e-08 | 3.4989e-08
1.5 | 2.4762e-08 | 2.3217e-08 | 2.8241e-08 | 2.6574e-08 | 4.1413e-08
1.55 | 2.9909e-08 | 2.8145e-08 | 3.4424e-08 | 3.2264e-08 | 5.0636e-08
1.6 | 3.7465e-08 | 3.5403e-08 | 4.357e-08 | 4.0651e-08 | 6.4328e-08

## Processed results
M | gamma | omega | rho | Omega | Loss in 1 wl | Real x | Scaled loss
7 | 0.1 | 0.0059628 | 0.67214 | 0.4 | 4.769e-07 | 2.328 | 3.778e-07 | 2.4048
7 | 0.1 | 0.0067082 | 0.67139 | 0.45 | 2.1861e-07 | 2.3186 | 1.7503e-07
7 | 0.1 | 0.0074536 | 0.67065 | 0.5 | 8.9253e-08 | 2.3111 | 7.2087e-08
7 | 0.1 | 0.0081989 | 0.6699 | 0.55 | 9.7143e-08 | 2.3048 | 7.9048e-08
7 | 0.1 | 0.0089443 | 0.66916 | 0.6 | 4.4848e-08 | 2.2995 | 3.6734e-08
7 | 0.1 | 0.0096896 | 0.66841 | 0.65 | 3.1743e-08 | 2.2948 | 2.6153e-08
7 | 0.1 | 0.010435 | 0.66767 | 0.7 | 2.6414e-08 | 2.2907 | 2.188e-08
7 | 0.1 | 0.01118 | 0.66692 | 0.75 | 2.2884e-08 | 2.2869 | 1.9051e-08
7 | 0.1 | 0.011926 | 0.66617 | 0.8 | 2.0029e-08 | 2.2834 | 1.6753e-08
7 | 0.1 | 0.012671 | 0.66543 | 0.85 | 1.7741e-08 | 2.2801 | 1.4906e-08
7 | 0.1 | 0.013416 | 0.66468 | 0.9 | 1.627e-08 | 2.2769 | 1.3728e-08
7 | 0.1 | 0.014162 | 0.66394 | 0.95 | 1.5047e-08 | 2.2739 | 1.2749e-08
7 | 0.1 | 0.014907 | 0.66319 | 1 | 1.4259e-08 | 2.271 | 1.213e-08
7 | 0.1 | 0.015652 | 0.66245 | 1.05 | 1.3781e-08 | 2.268 | 1.177e-08
7 | 0.1 | 0.016398 | 0.6617 | 1.1 | 1.3558e-08 | 2.2651 | 1.1625e-08
7 | 0.1 | 0.017143 | 0.66096 | 1.15 | 1.3594e-08 | 2.2621 | 1.1701e-08
7 | 0.1 | 0.017889 | 0.66021 | 1.2 | 1.3893e-08 | 2.259 | 1.2005e-08
7 | 0.1 | 0.018634 | 0.65947 | 1.25 | 1.4475e-08 | 2.2558 | 1.2557e-08
7 | 0.1 | 0.019379 | 0.65872 | 1.3 | 1.5389e-08 | 2.2524 | 1.3403e-08
7 | 0.1 | 0.020125 | 0.65798 | 1.35 | 1.6714e-08 | 2.2488 | 1.4615e-08
7 | 0.1 | 0.02087 | 0.65723 | 1.4 | 1.857e-08 | 2.2449 | 1.6307e-08
7 | 0.1 | 0.021615 | 0.65649 | 1.45 | 2.115e-08 | 2.2405 | 1.8654e-08
7 | 0.1 | 0.022361 | 0.65574 | 1.5 | 2.4762e-08 | 2.2356 | 2.1941e-08
7 | 0.1 | 0.023106 | 0.65499 | 1.55 | 2.9909e-08 | 2.2299 | 2.6635e-08
7 | 0.1 | 0.023851 | 0.65425 | 1.6 | 3.7465e-08 | 2.2232 | 3.3546e-08
7 | 0.2 | 0.0059628 | 0.58382 | 0.4 | 1.1543e-06 | 2.321 | 1.1091e-06
7 | 0.2 | 0.0067082 | 0.58307 | 0.45 | 1.7848e-07 | 2.3113 | 1.7214e-07
7 | 0.2 | 0.0074536 | 0.58233 | 0.5 | 6.2221e-08 | 2.3035 | 6.0192e-08
7 | 0.2 | 0.0081989 | 0.58158 | 0.55 | 5.897e-08 | 2.2971 | 5.7193e-08
7 | 0.2 | 0.0089443 | 0.58084 | 0.6 | 3.7423e-08 | 2.2917 | 3.6376e-08
7 | 0.2 | 0.0096896 | 0.58009 | 0.65 | 2.7982e-08 | 2.2869 | 2.7252e-08
7 | 0.2 | 0.010435 | 0.57934 | 0.7 | 2.361e-08 | 2.2827 | 2.3034e-08
7 | 0.2 | 0.01118 | 0.5786 | 0.75 | 2.0847e-08 | 2.2788 | 2.0371e-08
7 | 0.2 | 0.011926 | 0.57785 | 0.8 | 1.8336e-08 | 2.2753 | 1.7943e-08
7 | 0.2 | 0.012671 | 0.57711 | 0.85 | 1.6323e-08 | 2.2719 | 1.5996e-08
7 | 0.2 | 0.013416 | 0.57636 | 0.9 | 1.4866e-08 | 2.2688 | 1.4586e-08
7 | 0.2 | 0.014162 | 0.57562 | 0.95 | 1.3792e-08 | 2.2657 | 1.3549e-08
7 | 0.2 | 0.014907 | 0.57487 | 1 | 1.307e-08 | 2.2627 | 1.2856e-08
7 | 0.2 | 0.015652 | 0.57413 | 1.05 | 1.2648e-08 | 2.2598 | 1.2454e-08
7 | 0.2 | 0.016398 | 0.57338 | 1.1 | 1.2474e-08 | 2.2568 | 1.2296e-08
7 | 0.2 | 0.017143 | 0.57264 | 1.15 | 1.2533e-08 | 2.2538 | 1.2368e-08
7 | 0.2 | 0.017889 | 0.57189 | 1.2 | 1.2832e-08 | 2.2507 | 1.2675e-08
7 | 0.2 | 0.018634 | 0.57115 | 1.25 | 1.3396e-08 | 2.2475 | 1.3246e-08
7 | 0.2 | 0.019379 | 0.5704 | 1.3 | 1.4273e-08 | 2.2441 | 1.4127e-08
7 | 0.2 | 0.020125 | 0.56965 | 1.35 | 1.5537e-08 | 2.2404 | 1.5393e-08
7 | 0.2 | 0.02087 | 0.56891 | 1.4 | 1.7307e-08 | 2.2365 | 1.7163e-08
7 | 0.2 | 0.021615 | 0.56816 | 1.45 | 1.9768e-08 | 2.2321 | 1.9623e-08
7 | 0.2 | 0.022361 | 0.56742 | 1.5 | 2.3217e-08 | 2.2272 | 2.3068e-08
7 | 0.2 | 0.023106 | 0.56667 | 1.55 | 2.8145e-08 | 2.2215 | 2.7992e-08
7 | 0.2 | 0.023851 | 0.56593 | 1.6 | 3.5403e-08 | 2.2148 | 3.5246e-08
7 | 0.3 | 0.0059628 | 0.4955 | 0.4 | 1.0842e-07 | 2.312 | 1.0783e-07
7 | 0.3 | 0.0067082 | 0.49475 | 0.45 | 3.4797e-07 | 2.3019 | 3.4557e-07
7 | 0.3 | 0.0074536 | 0.494 | 0.5 | 7.693e-08 | 2.2938 | 7.6303e-08
7 | 0.3 | 0.0081989 | 0.49326 | 0.55 | 4.9523e-08 | 2.2872 | 4.9059e-08
7 | 0.3 | 0.0089443 | 0.49251 | 0.6 | 3.957e-08 | 2.2816 | 3.9153e-08
7 | 0.3 | 0.0096896 | 0.49177 | 0.65 | 3.1449e-08 | 2.2768 | 3.1083e-08
7 | 0.3 | 0.010435 | 0.49102 | 0.7 | 2.6911e-08 | 2.2724 | 2.6568e-08
7 | 0.3 | 0.01118 | 0.49028 | 0.75 | 2.3272e-08 | 2.2685 | 2.295e-08
7 | 0.3 | 0.011926 | 0.48953 | 0.8 | 2.0723e-08 | 2.2649 | 2.0414e-08
7 | 0.3 | 0.012671 | 0.48879 | 0.85 | 1.8633e-08 | 2.2615 | 1.8335e-08
7 | 0.3 | 0.013416 | 0.48804 | 0.9 | 1.7078e-08 | 2.2582 | 1.6787e-08
7 | 0.3 | 0.014162 | 0.4873 | 0.95 | 1.5959e-08 | 2.2551 | 1.5669e-08
7 | 0.3 | 0.014907 | 0.48655 | 1 | 1.521e-08 | 2.2521 | 1.4917e-08
7 | 0.3 | 0.015652 | 0.48581 | 1.05 | 1.4772e-08 | 2.2491 | 1.447e-08
7 | 0.3 | 0.016398 | 0.48506 | 1.1 | 1.4624e-08 | 2.2461 | 1.4308e-08
7 | 0.3 | 0.017143 | 0.48432 | 1.15 | 1.4752e-08 | 2.243 | 1.4416e-08
7 | 0.3 | 0.017889 | 0.48357 | 1.2 | 1.5172e-08 | 2.2399 | 1.4807e-08
7 | 0.3 | 0.018634 | 0.48282 | 1.25 | 1.5911e-08 | 2.2367 | 1.5507e-08
7 | 0.3 | 0.019379 | 0.48208 | 1.3 | 1.7031e-08 | 2.2333 | 1.6575e-08
7 | 0.3 | 0.020125 | 0.48133 | 1.35 | 1.8626e-08 | 2.2296 | 1.81e-08
7 | 0.3 | 0.02087 | 0.48059 | 1.4 | 2.0845e-08 | 2.2256 | 2.0224e-08
7 | 0.3 | 0.021615 | 0.47984 | 1.45 | 2.3925e-08 | 2.2212 | 2.3171e-08
7 | 0.3 | 0.022361 | 0.4791 | 1.5 | 2.8241e-08 | 2.2163 | 2.7299e-08
7 | 0.3 | 0.023106 | 0.47835 | 1.55 | 3.4424e-08 | 2.2106 | 3.3204e-08
7 | 0.3 | 0.023851 | 0.47761 | 1.6 | 4.357e-08 | 2.2039 | 4.1922e-08
9 | 0.1 | 0.0059628 | 0.43785 | 0.4 | 3.1418e-06 | 2.3642 | 2.9942e-06
9 | 0.1 | 0.0067082 | 0.4371 | 0.45 | 6.5276e-07 | 2.3527 | 6.196e-07
9 | 0.1 | 0.0074536 | 0.43636 | 0.5 | 6.9832e-07 | 2.3439 | 6.6057e-07
9 | 0.1 | 0.0081989 | 0.43561 | 0.55 | 5.1184e-07 | 2.3369 | 4.827e-07
9 | 0.1 | 0.0089443 | 0.43487 | 0.6 | 1.6047e-07 | 2.331 | 1.5091e-07
9 | 0.1 | 0.0096896 | 0.43412 | 0.65 | 3.5823e-08 | 2.3259 | 3.3601e-08
9 | 0.1 | 0.010435 | 0.43338 | 0.7 | 6.0174e-08 | 2.3213 | 5.6299e-08
9 | 0.1 | 0.01118 | 0.43263 | 0.75 | 3.0956e-08 | 2.3173 | 2.8893e-08
9 | 0.1 | 0.011926 | 0.43189 | 0.8 | 2.2712e-08 | 2.3136 | 2.1148e-08
9 | 0.1 | 0.012671 | 0.43114 | 0.85 | 1.8307e-08 | 2.3101 | 1.7008e-08
9 | 0.1 | 0.013416 | 0.4304 | 0.9 | 1.7733e-08 | 2.3068 | 1.6437e-08
9 | 0.1 | 0.014162 | 0.42965 | 0.95 | 1.5878e-08 | 2.3037 | 1.4684e-08
9 | 0.1 | 0.014907 | 0.42891 | 1 | 1.4788e-08 | 2.3006 | 1.3645e-08
9 | 0.1 | 0.015652 | 0.42816 | 1.05 | 1.4446e-08 | 2.2976 | 1.3299e-08
9 | 0.1 | 0.016398 | 0.42742 | 1.1 | 1.4129e-08 | 2.2946 | 1.2977e-08
9 | 0.1 | 0.017143 | 0.42667 | 1.15 | 1.4201e-08 | 2.2915 | 1.3013e-08
9 | 0.1 | 0.017889 | 0.42592 | 1.2 | 1.456e-08 | 2.2884 | 1.3309e-08
9 | 0.1 | 0.018634 | 0.42518 | 1.25 | 1.5229e-08 | 2.2852 | 1.3886e-08
9 | 0.1 | 0.019379 | 0.42443 | 1.3 | 1.6248e-08 | 2.2818 | 1.4777e-08
9 | 0.1 | 0.020125 | 0.42369 | 1.35 | 1.7707e-08 | 2.2782 | 1.6061e-08
9 | 0.1 | 0.02087 | 0.42294 | 1.4 | 1.9751e-08 | 2.2743 | 1.7865e-08
9 | 0.1 | 0.021615 | 0.4222 | 1.45 | 2.2593e-08 | 2.2699 | 2.0373e-08
9 | 0.1 | 0.022361 | 0.42145 | 1.5 | 2.6574e-08 | 2.2651 | 2.3886e-08
9 | 0.1 | 0.023106 | 0.42071 | 1.55 | 3.2264e-08 | 2.2596 | 2.8898e-08
9 | 0.1 | 0.023851 | 0.41996 | 1.6 | 4.0651e-08 | 2.2531 | 3.6265e-08
9 | 0.2 | 0.0059628 | 0.36186 | 0.4 | 1.5315e-05 | 2.3576 | 1.2341e-05
9 | 0.2 | 0.0067082 | 0.36111 | 0.45 | 1.0371e-06 | 2.3449 | 8.2888e-07
9 | 0.2 | 0.0074536 | 0.36037 | 0.5 | 3.284e-07 | 2.3354 | 2.6069e-07
9 | 0.2 | 0.0081989 | 0.35962 | 0.55 | 2.2919e-07 | 2.328 | 1.8086e-07
9 | 0.2 | 0.0089443 | 0.35888 | 0.6 | 2.5526e-07 | 2.3218 | 2.0035e-07
9 | 0.2 | 0.0096896 | 0.35813 | 0.65 | 7.0987e-08 | 2.3165 | 5.544e-08
9 | 0.2 | 0.010435 | 0.35739 | 0.7 | 5.321e-08 | 2.3118 | 4.136e-08
9 | 0.2 | 0.01118 | 0.35664 | 0.75 | 3.2949e-08 | 2.3077 | 2.5496e-08
9 | 0.2 | 0.011926 | 0.3559 | 0.8 | 3.1447e-08 | 2.3038 | 2.4228e-08
9 | 0.2 | 0.012671 | 0.35515 | 0.85 | 2.8621e-08 | 2.3003 | 2.1957e-08
9 | 0.2 | 0.013416 | 0.35441 | 0.9 | 2.5275e-08 | 2.2969 | 1.9308e-08
9 | 0.2 | 0.014162 | 0.35366 | 0.95 | 2.2923e-08 | 2.2937 | 1.7439e-08
9 | 0.2 | 0.014907 | 0.35292 | 1 | 2.2115e-08 | 2.2906 | 1.6755e-08
9 | 0.2 | 0.015652 | 0.35217 | 1.05 | 2.1603e-08 | 2.2875 | 1.6299e-08
9 | 0.2 | 0.016398 | 0.35143 | 1.1 | 2.119e-08 | 2.2844 | 1.5921e-08
9 | 0.2 | 0.017143 | 0.35068 | 1.15 | 2.1413e-08 | 2.2814 | 1.6021e-08
9 | 0.2 | 0.017889 | 0.34993 | 1.2 | 2.207e-08 | 2.2782 | 1.6443e-08
9 | 0.2 | 0.018634 | 0.34919 | 1.25 | 2.3119e-08 | 2.2749 | 1.715e-08
9 | 0.2 | 0.019379 | 0.34844 | 1.3 | 2.4772e-08 | 2.2715 | 1.8294e-08
9 | 0.2 | 0.020125 | 0.3477 | 1.35 | 2.7141e-08 | 2.2679 | 1.995e-08
9 | 0.2 | 0.02087 | 0.34695 | 1.4 | 3.0417e-08 | 2.2639 | 2.2251e-08
9 | 0.2 | 0.021615 | 0.34621 | 1.45 | 3.4989e-08 | 2.2596 | 2.5466e-08
9 | 0.2 | 0.022361 | 0.34546 | 1.5 | 4.1413e-08 | 2.2547 | 2.9979e-08
9 | 0.2 | 0.023106 | 0.34472 | 1.55 | 5.0636e-08 | 2.2492 | 3.6443e-08
9 | 0.2 | 0.023851 | 0.34397 | 1.6 | 6.4328e-08 | 2.2426 | 4.6e-08

## Raw results
M | gamma | Omega | n_eff real (x) | n_eff imag (x) | loss (x) (dB/m) | Omega | n_eff real (y) | n_eff imag (y) | loss (y) (dB/m) | average n_R | average n_I | average loss in 1 wl | real x
7 | 0.1 | 0.4 | 0.99969 | -8.7384e-09 | 0.4769 | 0.4 | 0.99969 | -8.7384e-09 | 0.4769 | 0.99969 | -8.7384e-09 | 4.769e-07 | 2.328
7 | 0.1 | 0.45 | 0.9997 | -4.0057e-09 | 0.21861 | 0.45 | 0.9997 | -4.0056e-09 | 0.21861 | 0.9997 | -4.0057e-09 | 2.1861e-07 | 2.3186
7 | 0.1 | 0.5 | 0.9997 | -1.6354e-09 | 0.089253 | 0.5 | 0.9997 | -1.6354e-09 | 0.089252 | 0.9997 | -1.6354e-09 | 8.9253e-08 | 2.3111
7 | 0.1 | 0.55 | 0.9997 | -1.78e-09 | 0.097143 | 0.55 | 0.9997 | -1.78e-09 | 0.097143 | 0.9997 | -1.78e-09 | 9.7143e-08 | 2.3048
7 | 0.1 | 0.6 | 0.9997 | -8.2177e-10 | 0.044848 | 0.6 | 0.9997 | -8.2177e-10 | 0.044848 | 0.9997 | -8.2177e-10 | 4.4848e-08 | 2.2995
7 | 0.1 | 0.65 | 0.9997 | -5.8164e-10 | 0.031743 | 0.65 | 0.9997 | -5.8163e-10 | 0.031743 | 0.9997 | -5.8163e-10 | 3.1743e-08 | 2.2948
7 | 0.1 | 0.7 | 0.9997 | -4.8399e-10 | 0.026414 | 0.7 | 0.9997 | -4.8399e-10 | 0.026414 | 0.9997 | -4.8399e-10 | 2.6414e-08 | 2.2907
7 | 0.1 | 0.75 | 0.99971 | -4.1931e-10 | 0.022884 | 0.75 | 0.99971 | -4.1931e-10 | 0.022884 | 0.99971 | -4.1931e-10 | 2.2884e-08 | 2.2869
7 | 0.1 | 0.8 | 0.99971 | -3.67e-10 | 0.020029 | 0.8 | 0.99971 | -3.67e-10 | 0.020029 | 0.99971 | -3.67e-10 | 2.0029e-08 | 2.2834
7 | 0.1 | 0.85 | 0.99971 | -3.2508e-10 | 0.017741 | 0.85 | 0.99971 | -3.2508e-10 | 0.017741 | 0.99971 | -3.2508e-10 | 1.7741e-08 | 2.2801
7 | 0.1 | 0.9 | 0.99971 | -2.9812e-10 | 0.01627 | 0.9 | 0.99971 | -2.9812e-10 | 0.01627 | 0.99971 | -2.9812e-10 | 1.627e-08 | 2.2769
7 | 0.1 | 0.95 | 0.99971 | -2.7571e-10 | 0.015047 | 0.95 | 0.99971 | -2.7572e-10 | 0.015047 | 0.99971 | -2.7571e-10 | 1.5047e-08 | 2.2739
7 | 0.1 | 1 | 0.99971 | -2.6126e-10 | 0.014258 | 1 | 0.99971 | -2.6126e-10 | 0.014259 | 0.99971 | -2.6126e-10 | 1.4259e-08 | 2.271
7 | 0.1 | 1.05 | 0.99971 | -2.5251e-10 | 0.013781 | 1.05 | 0.99971 | -2.5251e-10 | 0.013781 | 0.99971 | -2.5251e-10 | 1.3781e-08 | 2.268
7 | 0.1 | 1.1 | 0.99971 | -2.4842e-10 | 0.013558 | 1.1 | 0.99971 | -2.4842e-10 | 0.013558 | 0.99971 | -2.4842e-10 | 1.3558e-08 | 2.2651
7 | 0.1 | 1.15 | 0.99971 | -2.4909e-10 | 0.013594 | 1.15 | 0.99971 | -2.4909e-10 | 0.013594 | 0.99971 | -2.4909e-10 | 1.3594e-08 | 2.2621
7 | 0.1 | 1.2 | 0.99971 | -2.5457e-10 | 0.013893 | 1.2 | 0.99971 | -2.5457e-10 | 0.013893 | 0.99971 | -2.5457e-10 | 1.3893e-08 | 2.259
7 | 0.1 | 1.25 | 0.99971 | -2.6524e-10 | 0.014475 | 1.25 | 0.99971 | -2.6524e-10 | 0.014475 | 0.99971 | -2.6524e-10 | 1.4475e-08 | 2.2558
7 | 0.1 | 1.3 | 0.99971 | -2.8198e-10 | 0.015389 | 1.3 | 0.99971 | -2.8199e-10 | 0.015389 | 0.99971 | -2.8199e-10 | 1.5389e-08 | 2.2524
7 | 0.1 | 1.35 | 0.99972 | -3.0625e-10 | 0.016714 | 1.35 | 0.99972 | -3.0625e-10 | 0.016714 | 0.99972 | -3.0625e-10 | 1.6714e-08 | 2.2488
7 | 0.1 | 1.4 | 0.99972 | -3.4026e-10 | 0.01857 | 1.4 | 0.99972 | -3.4026e-10 | 0.01857 | 0.99972 | -3.4026e-10 | 1.857e-08 | 2.2449
7 | 0.1 | 1.45 | 0.99972 | -3.8754e-10 | 0.02115 | 1.45 | 0.99972 | -3.8755e-10 | 0.02115 | 0.99972 | -3.8755e-10 | 2.115e-08 | 2.2405
7 | 0.1 | 1.5 | 0.99972 | -4.5372e-10 | 0.024762 | 1.5 | 0.99972 | -4.5372e-10 | 0.024762 | 0.99972 | -4.5372e-10 | 2.4762e-08 | 2.2356
7 | 0.1 | 1.55 | 0.99972 | -5.4804e-10 | 0.029909 | 1.55 | 0.99972 | -5.4804e-10 | 0.029909 | 0.99972 | -5.4804e-10 | 2.9909e-08 | 2.2299
7 | 0.1 | 1.6 | 0.99972 | -6.8648e-10 | 0.037465 | 1.6 | 0.99972 | -6.8648e-10 | 0.037465 | 0.99972 | -6.8648e-10 | 3.7465e-08 | 2.2232
7 | 0.2 | 0.4 | 0.9997 | -2.1151e-08 | 1.1543 | 0.4 | 0.9997 | -2.1152e-08 | 1.1544 | 0.9997 | -2.1151e-08 | 1.1543e-06 | 2.321
7 | 0.2 | 0.45 | 0.9997 | -3.2704e-09 | 0.17848 | 0.45 | 0.9997 | -3.2704e-09 | 0.17848 | 0.9997 | -3.2704e-09 | 1.7848e-07 | 2.3113
7 | 0.2 | 0.5 | 0.9997 | -1.1401e-09 | 0.062221 | 0.5 | 0.9997 | -1.1401e-09 | 0.062221 | 0.9997 | -1.1401e-09 | 6.2221e-08 | 2.3035
7 | 0.2 | 0.55 | 0.9997 | -1.0805e-09 | 0.05897 | 0.55 | 0.9997 | -1.0805e-09 | 0.05897 | 0.9997 | -1.0805e-09 | 5.897e-08 | 2.2971
7 | 0.2 | 0.6 | 0.9997 | -6.8572e-10 | 0.037423 | 0.6 | 0.9997 | -6.8572e-10 | 0.037423 | 0.9997 | -6.8572e-10 | 3.7423e-08 | 2.2917
7 | 0.2 | 0.65 | 0.99971 | -5.1273e-10 | 0.027982 | 0.65 | 0.99971 | -5.1273e-10 | 0.027982 | 0.99971 | -5.1273e-10 | 2.7982e-08 | 2.2869
7 | 0.2 | 0.7 | 0.99971 | -4.3261e-10 | 0.02361 | 0.7 | 0.99971 | -4.3261e-10 | 0.02361 | 0.99971 | -4.3261e-10 | 2.361e-08 | 2.2827
7 | 0.2 | 0.75 | 0.99971 | -3.8198e-10 | 0.020847 | 0.75 | 0.99971 | -3.8198e-10 | 0.020847 | 0.99971 | -3.8198e-10 | 2.0847e-08 | 2.2788
7 | 0.2 | 0.8 | 0.99971 | -3.3597e-10 | 0.018336 | 0.8 | 0.99971 | -3.3597e-10 | 0.018336 | 0.99971 | -3.3597e-10 | 1.8336e-08 | 2.2753
7 | 0.2 | 0.85 | 0.99971 | -2.991e-10 | 0.016323 | 0.85 | 0.99971 | -2.991e-10 | 0.016323 | 0.99971 | -2.991e-10 | 1.6323e-08 | 2.2719
7 | 0.2 | 0.9 | 0.99971 | -2.7239e-10 | 0.014866 | 0.9 | 0.99971 | -2.7239e-10 | 0.014866 | 0.99971 | -2.7239e-10 | 1.4866e-08 | 2.2688
7 | 0.2 | 0.95 | 0.99971 | -2.5271e-10 | 0.013791 | 0.95 | 0.99971 | -2.5271e-10 | 0.013792 | 0.99971 | -2.5271e-10 | 1.3792e-08 | 2.2657
7 | 0.2 | 1 | 0.99971 | -2.3949e-10 | 0.01307 | 1 | 0.99971 | -2.3949e-10 | 0.01307 | 0.99971 | -2.3949e-10 | 1.307e-08 | 2.2627
7 | 0.2 | 1.05 | 0.99971 | -2.3175e-10 | 0.012648 | 1.05 | 0.99971 | -2.3175e-10 | 0.012648 | 0.99971 | -2.3175e-10 | 1.2648e-08 | 2.2598
7 | 0.2 | 1.1 | 0.99971 | -2.2857e-10 | 0.012474 | 1.1 | 0.99971 | -2.2857e-10 | 0.012474 | 0.99971 | -2.2857e-10 | 1.2474e-08 | 2.2568
7 | 0.2 | 1.15 | 0.99971 | -2.2965e-10 | 0.012533 | 1.15 | 0.99971 | -2.2965e-10 | 0.012533 | 0.99971 | -2.2965e-10 | 1.2533e-08 | 2.2538
7 | 0.2 | 1.2 | 0.99971 | -2.3512e-10 | 0.012832 | 1.2 | 0.99971 | -2.3512e-10 | 0.012832 | 0.99971 | -2.3512e-10 | 1.2832e-08 | 2.2507
7 | 0.2 | 1.25 | 0.99972 | -2.4546e-10 | 0.013396 | 1.25 | 0.99972 | -2.4547e-10 | 0.013396 | 0.99972 | -2.4546e-10 | 1.3396e-08 | 2.2475
7 | 0.2 | 1.3 | 0.99972 | -2.6153e-10 | 0.014273 | 1.3 | 0.99972 | -2.6153e-10 | 0.014273 | 0.99972 | -2.6153e-10 | 1.4273e-08 | 2.2441
7 | 0.2 | 1.35 | 0.99972 | -2.847e-10 | 0.015537 | 1.35 | 0.99972 | -2.847e-10 | 0.015537 | 0.99972 | -2.847e-10 | 1.5537e-08 | 2.2404
7 | 0.2 | 1.4 | 0.99972 | -3.1713e-10 | 0.017307 | 1.4 | 0.99972 | -3.1713e-10 | 0.017307 | 0.99972 | -3.1713e-10 | 1.7307e-08 | 2.2365
7 | 0.2 | 1.45 | 0.99972 | -3.6222e-10 | 0.019768 | 1.45 | 0.99972 | -3.6222e-10 | 0.019768 | 0.99972 | -3.6222e-10 | 1.9768e-08 | 2.2321
7 | 0.2 | 1.5 | 0.99972 | -4.2541e-10 | 0.023217 | 1.5 | 0.99972 | -4.2541e-10 | 0.023217 | 0.99972 | -4.2541e-10 | 2.3217e-08 | 2.2272
7 | 0.2 | 1.55 | 0.99972 | -5.157e-10 | 0.028145 | 1.55 | 0.99972 | -5.1571e-10 | 0.028145 | 0.99972 | -5.157e-10 | 2.8145e-08 | 2.2215
7 | 0.2 | 1.6 | 0.99972 | -6.487e-10 | 0.035403 | 1.6 | 0.99972 | -6.487e-10 | 0.035403 | 0.99972 | -6.487e-10 | 3.5403e-08 | 2.2148
7 | 0.3 | 0.4 | 0.9997 | -1.9866e-09 | 0.10842 | 0.4 | 0.9997 | -1.9867e-09 | 0.10842 | 0.9997 | -1.9867e-09 | 1.0842e-07 | 2.312
7 | 0.3 | 0.45 | 0.9997 | -6.3759e-09 | 0.34797 | 0.45 | 0.9997 | -6.3759e-09 | 0.34797 | 0.9997 | -6.3759e-09 | 3.4797e-07 | 2.3019
7 | 0.3 | 0.5 | 0.9997 | -1.4096e-09 | 0.07693 | 0.5 | 0.9997 | -1.4096e-09 | 0.076931 | 0.9997 | -1.4096e-09 | 7.693e-08 | 2.2938
7 | 0.3 | 0.55 | 0.99971 | -9.0743e-10 | 0.049523 | 0.55 | 0.99971 | -9.0743e-10 | 0.049523 | 0.99971 | -9.0743e-10 | 4.9523e-08 | 2.2872
7 | 0.3 | 0.6 | 0.99971 | -7.2505e-10 | 0.03957 | 0.6 | 0.99971 | -7.2505e-10 | 0.03957 | 0.99971 | -7.2505e-10 | 3.957e-08 | 2.2816
7 | 0.3 | 0.65 | 0.99971 | -5.7626e-10 | 0.031449 | 0.65 | 0.99971 | -5.7625e-10 | 0.031449 | 0.99971 | -5.7625e-10 | 3.1449e-08 | 2.2768
7 | 0.3 | 0.7 | 0.99971 | -4.931e-10 | 0.026911 | 0.7 | 0.99971 | -4.931e-10 | 0.026911 | 0.99971 | -4.931e-10 | 2.6911e-08 | 2.2724
7 | 0.3 | 0.75 | 0.99971 | -4.2642e-10 | 0.023272 | 0.75 | 0.99971 | -4.2642e-10 | 0.023272 | 0.99971 | -4.2642e-10 | 2.3272e-08 | 2.2685
7 | 0.3 | 0.8 | 0.99971 | -3.7971e-10 | 0.020723 | 0.8 | 0.99971 | -3.7971e-10 | 0.020723 | 0.99971 | -3.7971e-10 | 2.0723e-08 | 2.2649
7 | 0.3 | 0.85 | 0.99971 | -3.4142e-10 | 0.018633 | 0.85 | 0.99971 | -3.4142e-10 | 0.018633 | 0.99971 | -3.4142e-10 | 1.8633e-08 | 2.2615
7 | 0.3 | 0.9 | 0.99971 | -3.1293e-10 | 0.017078 | 0.9 | 0.99971 | -3.1293e-10 | 0.017078 | 0.99971 | -3.1293e-10 | 1.7078e-08 | 2.2582
7 | 0.3 | 0.95 | 0.99971 | -2.9243e-10 | 0.015959 | 0.95 | 0.99971 | -2.9243e-10 | 0.015959 | 0.99971 | -2.9243e-10 | 1.5959e-08 | 2.2551
7 | 0.3 | 1 | 0.99971 | -2.7871e-10 | 0.01521 | 1 | 0.99971 | -2.7871e-10 | 0.015211 | 0.99971 | -2.7871e-10 | 1.521e-08 | 2.2521
7 | 0.3 | 1.05 | 0.99972 | -2.7067e-10 | 0.014772 | 1.05 | 0.99972 | -2.7067e-10 | 0.014772 | 0.99972 | -2.7067e-10 | 1.4772e-08 | 2.2491
7 | 0.3 | 1.1 | 0.99972 | -2.6795e-10 | 0.014624 | 1.1 | 0.99972 | -2.6795e-10 | 0.014624 | 0.99972 | -2.6795e-10 | 1.4624e-08 | 2.2461
7 | 0.3 | 1.15 | 0.99972 | -2.7031e-10 | 0.014752 | 1.15 | 0.99972 | -2.7031e-10 | 0.014752 | 0.99972 | -2.7031e-10 | 1.4752e-08 | 2.243
7 | 0.3 | 1.2 | 0.99972 | -2.78e-10 | 0.015172 | 1.2 | 0.99972 | -2.78e-10 | 0.015172 | 0.99972 | -2.78e-10 | 1.5172e-08 | 2.2399
7 | 0.3 | 1.25 | 0.99972 | -2.9155e-10 | 0.015911 | 1.25 | 0.99972 | -2.9155e-10 | 0.015911 | 0.99972 | -2.9155e-10 | 1.5911e-08 | 2.2367
7 | 0.3 | 1.3 | 0.99972 | -3.1207e-10 | 0.017031 | 1.3 | 0.99972 | -3.1207e-10 | 0.017031 | 0.99972 | -3.1207e-10 | 1.7031e-08 | 2.2333
7 | 0.3 | 1.35 | 0.99972 | -3.4129e-10 | 0.018626 | 1.35 | 0.99972 | -3.4129e-10 | 0.018626 | 0.99972 | -3.4129e-10 | 1.8626e-08 | 2.2296
7 | 0.3 | 1.4 | 0.99972 | -3.8196e-10 | 0.020845 | 1.4 | 0.99972 | -3.8196e-10 | 0.020845 | 0.99972 | -3.8196e-10 | 2.0845e-08 | 2.2256
7 | 0.3 | 1.45 | 0.99972 | -4.3838e-10 | 0.023925 | 1.45 | 0.99972 | -4.3838e-10 | 0.023925 | 0.99972 | -4.3838e-10 | 2.3925e-08 | 2.2212
7 | 0.3 | 1.5 | 0.99972 | -5.1747e-10 | 0.028241 | 1.5 | 0.99972 | -5.1747e-10 | 0.028241 | 0.99972 | -5.1747e-10 | 2.8241e-08 | 2.2163
7 | 0.3 | 1.55 | 0.99972 | -6.3076e-10 | 0.034424 | 1.55 | 0.99972 | -6.3076e-10 | 0.034424 | 0.99972 | -6.3076e-10 | 3.4424e-08 | 2.2106
7 | 0.3 | 1.6 | 0.99973 | -7.9834e-10 | 0.04357 | 1.6 | 0.99973 | -7.9834e-10 | 0.04357 | 0.99973 | -7.9834e-10 | 4.357e-08 | 2.2039
9 | 0.1 | 0.4 | 0.99969 | -5.7568e-08 | 3.1418 | 0.4 | 0.99969 | -5.7568e-08 | 3.1418 | 0.99969 | -5.7568e-08 | 3.1418e-06 | 2.3642
9 | 0.1 | 0.45 | 0.99969 | -1.1961e-08 | 0.65276 | 0.45 | 0.99969 | -1.1961e-08 | 0.65276 | 0.99969 | -1.1961e-08 | 6.5276e-07 | 2.3527
9 | 0.1 | 0.5 | 0.99969 | -1.2796e-08 | 0.69832 | 0.5 | 0.99969 | -1.2796e-08 | 0.69832 | 0.99969 | -1.2796e-08 | 6.9832e-07 | 2.3439
9 | 0.1 | 0.55 | 0.99969 | -9.3787e-09 | 0.51184 | 0.55 | 0.99969 | -9.3787e-09 | 0.51185 | 0.99969 | -9.3787e-09 | 5.1184e-07 | 2.3369
9 | 0.1 | 0.6 | 0.99969 | -2.9403e-09 | 0.16047 | 0.6 | 0.99969 | -2.9403e-09 | 0.16047 | 0.99969 | -2.9403e-09 | 1.6047e-07 | 2.331
9 | 0.1 | 0.65 | 0.9997 | -6.5641e-10 | 0.035824 | 0.65 | 0.9997 | -6.564e-10 | 0.035823 | 0.9997 | -6.564e-10 | 3.5823e-08 | 2.3259
9 | 0.1 | 0.7 | 0.9997 | -1.1026e-09 | 0.060174 | 0.7 | 0.9997 | -1.1026e-09 | 0.060174 | 0.9997 | -1.1026e-09 | 6.0174e-08 | 2.3213
9 | 0.1 | 0.75 | 0.9997 | -5.6722e-10 | 0.030956 | 0.75 | 0.9997 | -5.6722e-10 | 0.030956 | 0.9997 | -5.6722e-10 | 3.0956e-08 | 2.3173
9 | 0.1 | 0.8 | 0.9997 | -4.1615e-10 | 0.022712 | 0.8 | 0.9997 | -4.1615e-10 | 0.022712 | 0.9997 | -4.1615e-10 | 2.2712e-08 | 2.3136
9 | 0.1 | 0.85 | 0.9997 | -3.3545e-10 | 0.018307 | 0.85 | 0.9997 | -3.3546e-10 | 0.018308 | 0.9997 | -3.3546e-10 | 1.8307e-08 | 2.3101
9 | 0.1 | 0.9 | 0.9997 | -3.2493e-10 | 0.017733 | 0.9 | 0.9997 | -3.2493e-10 | 0.017733 | 0.9997 | -3.2493e-10 | 1.7733e-08 | 2.3068
9 | 0.1 | 0.95 | 0.9997 | -2.9093e-10 | 0.015877 | 0.95 | 0.9997 | -2.9094e-10 | 0.015878 | 0.9997 | -2.9094e-10 | 1.5878e-08 | 2.3037
9 | 0.1 | 1 | 0.9997 | -2.7097e-10 | 0.014788 | 1 | 0.9997 | -2.7096e-10 | 0.014788 | 0.9997 | -2.7096e-10 | 1.4788e-08 | 2.3006
9 | 0.1 | 1.05 | 0.9997 | -2.647e-10 | 0.014446 | 1.05 | 0.9997 | -2.6469e-10 | 0.014446 | 0.9997 | -2.647e-10 | 1.4446e-08 | 2.2976
9 | 0.1 | 1.1 | 0.9997 | -2.5889e-10 | 0.014129 | 1.1 | 0.9997 | -2.5889e-10 | 0.014129 | 0.9997 | -2.5889e-10 | 1.4129e-08 | 2.2946
9 | 0.1 | 1.15 | 0.9997 | -2.6022e-10 | 0.014201 | 1.15 | 0.9997 | -2.6022e-10 | 0.014201 | 0.9997 | -2.6022e-10 | 1.4201e-08 | 2.2915
9 | 0.1 | 1.2 | 0.99971 | -2.6679e-10 | 0.01456 | 1.2 | 0.99971 | -2.6679e-10 | 0.01456 | 0.99971 | -2.6679e-10 | 1.456e-08 | 2.2884
9 | 0.1 | 1.25 | 0.99971 | -2.7906e-10 | 0.015229 | 1.25 | 0.99971 | -2.7906e-10 | 0.015229 | 0.99971 | -2.7906e-10 | 1.5229e-08 | 2.2852
9 | 0.1 | 1.3 | 0.99971 | -2.9772e-10 | 0.016248 | 1.3 | 0.99971 | -2.9772e-10 | 0.016248 | 0.99971 | -2.9772e-10 | 1.6248e-08 | 2.2818
9 | 0.1 | 1.35 | 0.99971 | -3.2445e-10 | 0.017707 | 1.35 | 0.99971 | -3.2445e-10 | 0.017707 | 0.99971 | -3.2445e-10 | 1.7707e-08 | 2.2782
9 | 0.1 | 1.4 | 0.99971 | -3.6191e-10 | 0.019751 | 1.4 | 0.99971 | -3.6191e-10 | 0.019751 | 0.99971 | -3.6191e-10 | 1.9751e-08 | 2.2743
9 | 0.1 | 1.45 | 0.99971 | -4.1398e-10 | 0.022593 | 1.45 | 0.99971 | -4.1397e-10 | 0.022593 | 0.99971 | -4.1398e-10 | 2.2593e-08 | 2.2699
9 | 0.1 | 1.5 | 0.99971 | -4.8693e-10 | 0.026574 | 1.5 | 0.99971 | -4.8693e-10 | 0.026574 | 0.99971 | -4.8693e-10 | 2.6574e-08 | 2.2651
9 | 0.1 | 1.55 | 0.99971 | -5.9119e-10 | 0.032264 | 1.55 | 0.99971 | -5.9119e-10 | 0.032264 | 0.99971 | -5.9119e-10 | 3.2264e-08 | 2.2596
9 | 0.1 | 1.6 | 0.99971 | -7.4487e-10 | 0.040651 | 1.6 | 0.99971 | -7.4487e-10 | 0.040651 | 0.99971 | -7.4487e-10 | 4.0651e-08 | 2.2531
9 | 0.2 | 0.4 | 0.99969 | -2.8062e-07 | 15.3148 | 0.4 | 0.99969 | -2.8061e-07 | 15.3144 | 0.99969 | -2.8061e-07 | 1.5315e-05 | 2.3576
9 | 0.2 | 0.45 | 0.99969 | -1.9002e-08 | 1.0371 | 0.45 | 0.99969 | -1.9002e-08 | 1.0371 | 0.99969 | -1.9002e-08 | 1.0371e-06 | 2.3449
9 | 0.2 | 0.5 | 0.99969 | -6.0175e-09 | 0.3284 | 0.5 | 0.99969 | -6.0174e-09 | 0.3284 | 0.99969 | -6.0174e-09 | 3.284e-07 | 2.3354
9 | 0.2 | 0.55 | 0.99969 | -4.1995e-09 | 0.22919 | 0.55 | 0.99969 | -4.1995e-09 | 0.22919 | 0.99969 | -4.1995e-09 | 2.2919e-07 | 2.328
9 | 0.2 | 0.6 | 0.9997 | -4.6773e-09 | 0.25526 | 0.6 | 0.9997 | -4.6772e-09 | 0.25526 | 0.9997 | -4.6773e-09 | 2.5526e-07 | 2.3218
9 | 0.2 | 0.65 | 0.9997 | -1.3007e-09 | 0.070985 | 0.65 | 0.9997 | -1.3008e-09 | 0.07099 | 0.9997 | -1.3007e-09 | 7.0987e-08 | 2.3165
9 | 0.2 | 0.7 | 0.9997 | -9.7499e-10 | 0.05321 | 0.7 | 0.9997 | -9.7497e-10 | 0.053209 | 0.9997 | -9.7498e-10 | 5.321e-08 | 2.3118
9 | 0.2 | 0.75 | 0.9997 | -6.0374e-10 | 0.032949 | 0.75 | 0.9997 | -6.0374e-10 | 0.032949 | 0.9997 | -6.0374e-10 | 3.2949e-08 | 2.3077
9 | 0.2 | 0.8 | 0.9997 | -5.7622e-10 | 0.031447 | 0.8 | 0.9997 | -5.7622e-10 | 0.031447 | 0.9997 | -5.7622e-10 | 3.1447e-08 | 2.3038
9 | 0.2 | 0.85 | 0.9997 | -5.2444e-10 | 0.028622 | 0.85 | 0.9997 | -5.2444e-10 | 0.028621 | 0.9997 | -5.2444e-10 | 2.8621e-08 | 2.3003
9 | 0.2 | 0.9 | 0.9997 | -4.6311e-10 | 0.025274 | 0.9 | 0.9997 | -4.6312e-10 | 0.025275 | 0.9997 | -4.6312e-10 | 2.5275e-08 | 2.2969
9 | 0.2 | 0.95 | 0.9997 | -4.2002e-10 | 0.022923 | 0.95 | 0.9997 | -4.2003e-10 | 0.022923 | 0.9997 | -4.2003e-10 | 2.2923e-08 | 2.2937
9 | 0.2 | 1 | 0.9997 | -4.0522e-10 | 0.022115 | 1 | 0.9997 | -4.0523e-10 | 0.022115 | 0.9997 | -4.0522e-10 | 2.2115e-08 | 2.2906
9 | 0.2 | 1.05 | 0.99971 | -3.9583e-10 | 0.021603 | 1.05 | 0.99971 | -3.9584e-10 | 0.021603 | 0.99971 | -3.9584e-10 | 2.1603e-08 | 2.2875
9 | 0.2 | 1.1 | 0.99971 | -3.8827e-10 | 0.02119 | 1.1 | 0.99971 | -3.8827e-10 | 0.02119 | 0.99971 | -3.8827e-10 | 2.119e-08 | 2.2844
9 | 0.2 | 1.15 | 0.99971 | -3.9236e-10 | 0.021413 | 1.15 | 0.99971 | -3.9236e-10 | 0.021413 | 0.99971 | -3.9236e-10 | 2.1413e-08 | 2.2814
9 | 0.2 | 1.2 | 0.99971 | -4.0441e-10 | 0.02207 | 1.2 | 0.99971 | -4.044e-10 | 0.02207 | 0.99971 | -4.0441e-10 | 2.207e-08 | 2.2782
9 | 0.2 | 1.25 | 0.99971 | -4.2363e-10 | 0.023119 | 1.25 | 0.99971 | -4.2362e-10 | 0.023119 | 0.99971 | -4.2363e-10 | 2.3119e-08 | 2.2749
9 | 0.2 | 1.3 | 0.99971 | -4.5391e-10 | 0.024772 | 1.3 | 0.99971 | -4.5391e-10 | 0.024772 | 0.99971 | -4.5391e-10 | 2.4772e-08 | 2.2715
9 | 0.2 | 1.35 | 0.99971 | -4.9731e-10 | 0.027141 | 1.35 | 0.99971 | -4.9731e-10 | 0.027141 | 0.99971 | -4.9731e-10 | 2.7141e-08 | 2.2679
9 | 0.2 | 1.4 | 0.99971 | -5.5735e-10 | 0.030417 | 1.4 | 0.99971 | -5.5734e-10 | 0.030417 | 0.99971 | -5.5734e-10 | 3.0417e-08 | 2.2639
9 | 0.2 | 1.45 | 0.99971 | -6.4111e-10 | 0.034989 | 1.45 | 0.99971 | -6.4111e-10 | 0.034989 | 0.99971 | -6.4111e-10 | 3.4989e-08 | 2.2596
9 | 0.2 | 1.5 | 0.99971 | -7.5883e-10 | 0.041413 | 1.5 | 0.99971 | -7.5883e-10 | 0.041413 | 0.99971 | -7.5883e-10 | 4.1413e-08 | 2.2547
9 | 0.2 | 1.55 | 0.99972 | -9.2783e-10 | 0.050636 | 1.55 | 0.99972 | -9.2783e-10 | 0.050636 | 0.99972 | -9.2783e-10 | 5.0636e-08 | 2.2492
9 | 0.2 | 1.6 | 0.99972 | -1.1787e-09 | 0.064328 | 1.6 | 0.99972 | -1.1787e-09 | 0.064328 | 0.99972 | -1.1787e-09 | 6.4328e-08 | 2.2426