## Information
This spreadsheet contains data presented in Figure 4 for jacketed structures
The data here is the finer scan used for the (9 ; 0.1) and (9 ; 0.2) structures
The selected structures are defined by the number of capillaries (M) and the normalised gap between capillaries (gamma)
In all calculations, r_c=15 micron, and other structural parameters are scaled to this
In all calculations, lambda_0=1 micron, and the dielectric constant, epsilon=2.25
The glass width is defined relative to its anti-resonant value, omega_AR
Calculations are performed with a range of scaled glass widths, Omega, from 0.5 to 1.0
Sheet "Raw results" contains the following data:
Column A | The M value
Columns B | The gamma value
Columns C and G | The Omega value
Columns D to F | Raw data from the Comsol calculations for the x polarisation of the fundamental mode: real and imaginary parts of the effective index, and the confinement loss
Columns H to J | Raw data from the Comsol calculations for the y polarisation of the fundamental mode: real and imaginary parts of the effective index, and the confinement loss
Column K | Average real part of the effective index, calculated from columns D and H
Column L | Average imaginary part of the effective index, calculated from columns E and I
Column M | Average loss incurred in propagation through one wavelength, calculated from columns F and J
Column N | Normalised transverse wavevector x, as defined in Equation (2) of the paper, and calculated from columns K and L
Sheet "Processed results" contains the following data:
Columns A, B and E | The M, gamma and Omega values, taken from columns A, B and C of "Raw results"
Column C | The normalised glass thickness, calculated using Equation (6) of the paper, and the Omega value from column E
Column D | The normalised inner radius, rho, calculated using Equation (5) of the paper
Column F | The loss in one wavelength, taken from column M of "Raw results"
Column G | The real part of the normalised transverse wavelength, taken from column N of "Raw results"
Column H | The scaled confinement loss, defined in Equation (9) in the paper. This uses cell $J$2, which contains the value of x_0, the first zero of the J_0 Bessel function
Sheet "Final" contains the data used for the finely scanned triangle points in Figure 4
All the data is extracted from the relevant parts of the "Processed results" sheet
Rows 2 to 52 contain the scaled confinement loss data

## Final
Omega | (9 ; 0.1) | (9 ; 0.2)
0.5 | 6.6057e-07 | 2.6069e-07 | Scaled
0.51 | 7.3841e-07 | 1.8763e-07
0.52 | 8.7416e-07 | 1.6504e-07
0.53 | 9.2798e-07 | 1.6368e-07
0.54 | 7.364e-07 | 1.7025e-07
0.55 | 4.827e-07 | 1.8086e-07
0.56 | 3.182e-07 | 1.9436e-07
0.57 | 2.2636e-07 | 2.1429e-07
0.58 | 1.8004e-07 | 2.3305e-07
0.59 | 1.609e-07 | 2.2825e-07
0.6 | 1.5091e-07 | 2.0035e-07
0.61 | 1.2861e-07 | 1.7033e-07
0.62 | 9.2604e-08 | 1.4152e-07
0.63 | 6.161e-08 | 1.0867e-07
0.64 | 4.2791e-08 | 7.7304e-08
0.65 | 3.3601e-08 | 5.544e-08
0.66 | 3.1825e-08 | 4.3455e-08
0.67 | 3.5904e-08 | 3.882e-08
0.68 | 4.3265e-08 | 3.9269e-08
0.69 | 5.0994e-08 | 4.14e-08
0.7 | 5.6299e-08 | 4.136e-08
0.71 | 5.5762e-08 | 3.7702e-08
0.72 | 4.8802e-08 | 3.2582e-08
0.73 | 3.9728e-08 | 2.8468e-08
0.74 | 3.2762e-08 | 2.6219e-08
0.75 | 2.8893e-08 | 2.5496e-08
0.76 | 2.7256e-08 | 2.5496e-08
0.77 | 2.639e-08 | 2.5448e-08
0.78 | 2.5105e-08 | 2.5046e-08
0.79 | 2.318e-08 | 2.4532e-08
0.8 | 2.1148e-08 | 2.4228e-08
0.81 | 1.9516e-08 | 2.4161e-08
0.82 | 1.8357e-08 | 2.4138e-08
0.83 | 1.7527e-08 | 2.3885e-08
0.84 | 1.7037e-08 | 2.3155e-08
0.85 | 1.7008e-08 | 2.1957e-08
0.86 | 1.7363e-08 | 2.0652e-08
0.87 | 1.7758e-08 | 1.9682e-08
0.88 | 1.7792e-08 | 1.9239e-08
0.89 | 1.7284e-08 | 1.9209e-08
0.9 | 1.6437e-08 | 1.9308e-08
0.91 | 1.5656e-08 | 1.925e-08
0.92 | 1.519e-08 | 1.8896e-08
0.93 | 1.5002e-08 | 1.834e-08
0.94 | 1.4881e-08 | 1.7803e-08
0.95 | 1.4684e-08 | 1.7439e-08
0.96 | 1.4401e-08 | 1.7272e-08
0.97 | 1.4125e-08 | 1.7214e-08
0.98 | 1.3924e-08 | 1.7138e-08
0.99 | 1.3781e-08 | 1.6978e-08
1 | 1.3645e-08 | 1.6755e-08

## Processed results
M | gamma | omega | rho | Omega | Loss in 1 wl | Real x | Scaled loss 2
9 | 0.1 | 0.0074536 | 0.43636 | 0.5 | 6.9832e-07 | 2.3439 | 6.6057e-07 | 2.4048
9 | 0.1 | 0.0076026 | 0.43621 | 0.51 | 7.811e-07 | 2.3424 | 7.3841e-07
9 | 0.1 | 0.0077517 | 0.43606 | 0.52 | 9.2528e-07 | 2.3409 | 8.7416e-07
9 | 0.1 | 0.0079008 | 0.43591 | 0.53 | 9.8284e-07 | 2.3395 | 9.2798e-07
9 | 0.1 | 0.0080498 | 0.43576 | 0.54 | 7.804e-07 | 2.3382 | 7.364e-07
9 | 0.1 | 0.0081989 | 0.43561 | 0.55 | 5.1184e-07 | 2.3369 | 4.827e-07
9 | 0.1 | 0.008348 | 0.43547 | 0.56 | 3.3761e-07 | 2.3356 | 3.182e-07
9 | 0.1 | 0.0084971 | 0.43532 | 0.57 | 2.4031e-07 | 2.3344 | 2.2636e-07
9 | 0.1 | 0.0086461 | 0.43517 | 0.58 | 1.9123e-07 | 2.3332 | 1.8004e-07
9 | 0.1 | 0.0087952 | 0.43502 | 0.59 | 1.71e-07 | 2.3321 | 1.609e-07
9 | 0.1 | 0.0089443 | 0.43487 | 0.6 | 1.6047e-07 | 2.331 | 1.5091e-07
9 | 0.1 | 0.0090933 | 0.43472 | 0.61 | 1.3683e-07 | 2.3299 | 1.2861e-07
9 | 0.1 | 0.0092424 | 0.43457 | 0.62 | 9.8576e-08 | 2.3288 | 9.2604e-08
9 | 0.1 | 0.0093915 | 0.43442 | 0.63 | 6.5617e-08 | 2.3278 | 6.161e-08
9 | 0.1 | 0.0095406 | 0.43427 | 0.64 | 4.5598e-08 | 2.3268 | 4.2791e-08
9 | 0.1 | 0.0096896 | 0.43412 | 0.65 | 3.5823e-08 | 2.3259 | 3.3601e-08
9 | 0.1 | 0.0098387 | 0.43397 | 0.66 | 3.3948e-08 | 2.3249 | 3.1825e-08
9 | 0.1 | 0.0099878 | 0.43383 | 0.67 | 3.8318e-08 | 2.324 | 3.5904e-08
9 | 0.1 | 0.010137 | 0.43368 | 0.68 | 4.6197e-08 | 2.3231 | 4.3265e-08
9 | 0.1 | 0.010286 | 0.43353 | 0.69 | 5.4477e-08 | 2.3222 | 5.0994e-08
9 | 0.1 | 0.010435 | 0.43338 | 0.7 | 6.0174e-08 | 2.3213 | 5.6299e-08
9 | 0.1 | 0.010584 | 0.43323 | 0.71 | 5.9629e-08 | 2.3205 | 5.5762e-08
9 | 0.1 | 0.010733 | 0.43308 | 0.72 | 5.2212e-08 | 2.3197 | 4.8802e-08
9 | 0.1 | 0.010882 | 0.43293 | 0.73 | 4.2524e-08 | 2.3189 | 3.9728e-08
9 | 0.1 | 0.011031 | 0.43278 | 0.74 | 3.5085e-08 | 2.3181 | 3.2762e-08
9 | 0.1 | 0.01118 | 0.43263 | 0.75 | 3.0956e-08 | 2.3173 | 2.8893e-08
9 | 0.1 | 0.011329 | 0.43248 | 0.76 | 2.9216e-08 | 2.3165 | 2.7256e-08
9 | 0.1 | 0.011478 | 0.43233 | 0.77 | 2.8301e-08 | 2.3158 | 2.639e-08
9 | 0.1 | 0.011628 | 0.43219 | 0.78 | 2.6936e-08 | 2.315 | 2.5105e-08
9 | 0.1 | 0.011777 | 0.43204 | 0.79 | 2.4882e-08 | 2.3143 | 2.318e-08
9 | 0.1 | 0.011926 | 0.43189 | 0.8 | 2.2712e-08 | 2.3136 | 2.1148e-08
9 | 0.1 | 0.012075 | 0.43174 | 0.81 | 2.0968e-08 | 2.3129 | 1.9516e-08
9 | 0.1 | 0.012224 | 0.43159 | 0.82 | 1.9732e-08 | 2.3122 | 1.8357e-08
9 | 0.1 | 0.012373 | 0.43144 | 0.83 | 1.8849e-08 | 2.3115 | 1.7527e-08
9 | 0.1 | 0.012522 | 0.43129 | 0.84 | 1.833e-08 | 2.3108 | 1.7037e-08
9 | 0.1 | 0.012671 | 0.43114 | 0.85 | 1.8307e-08 | 2.3101 | 1.7008e-08
9 | 0.1 | 0.01282 | 0.43099 | 0.86 | 1.8698e-08 | 2.3094 | 1.7363e-08
9 | 0.1 | 0.012969 | 0.43084 | 0.87 | 1.9133e-08 | 2.3088 | 1.7758e-08
9 | 0.1 | 0.013118 | 0.43069 | 0.88 | 1.9178e-08 | 2.3081 | 1.7792e-08
9 | 0.1 | 0.013267 | 0.43055 | 0.89 | 1.8638e-08 | 2.3075 | 1.7284e-08
9 | 0.1 | 0.013416 | 0.4304 | 0.9 | 1.7733e-08 | 2.3068 | 1.6437e-08
9 | 0.1 | 0.013565 | 0.43025 | 0.91 | 1.6898e-08 | 2.3062 | 1.5656e-08
9 | 0.1 | 0.013715 | 0.4301 | 0.92 | 1.6403e-08 | 2.3055 | 1.519e-08
9 | 0.1 | 0.013864 | 0.42995 | 0.93 | 1.6207e-08 | 2.3049 | 1.5002e-08
9 | 0.1 | 0.014013 | 0.4298 | 0.94 | 1.6084e-08 | 2.3043 | 1.4881e-08
9 | 0.1 | 0.014162 | 0.42965 | 0.95 | 1.5878e-08 | 2.3037 | 1.4684e-08
9 | 0.1 | 0.014311 | 0.4295 | 0.96 | 1.558e-08 | 2.303 | 1.4401e-08
9 | 0.1 | 0.01446 | 0.42935 | 0.97 | 1.5287e-08 | 2.3024 | 1.4125e-08
9 | 0.1 | 0.014609 | 0.4292 | 0.98 | 1.5076e-08 | 2.3018 | 1.3924e-08
9 | 0.1 | 0.014758 | 0.42906 | 0.99 | 1.4929e-08 | 2.3012 | 1.3781e-08
9 | 0.1 | 0.014907 | 0.42891 | 1 | 1.4788e-08 | 2.3006 | 1.3645e-08
9 | 0.2 | 0.0074536 | 0.36037 | 0.5 | 3.284e-07 | 2.3354 | 2.6069e-07
9 | 0.2 | 0.0076026 | 0.36022 | 0.51 | 2.3665e-07 | 2.3338 | 1.8763e-07
9 | 0.2 | 0.0077517 | 0.36007 | 0.52 | 2.0842e-07 | 2.3323 | 1.6504e-07
9 | 0.2 | 0.0079008 | 0.35992 | 0.53 | 2.0694e-07 | 2.3308 | 1.6368e-07
9 | 0.2 | 0.0080498 | 0.35977 | 0.54 | 2.155e-07 | 2.3293 | 1.7025e-07
9 | 0.2 | 0.0081989 | 0.35962 | 0.55 | 2.2919e-07 | 2.328 | 1.8086e-07
9 | 0.2 | 0.008348 | 0.35948 | 0.56 | 2.4657e-07 | 2.3266 | 1.9436e-07
9 | 0.2 | 0.0084971 | 0.35933 | 0.57 | 2.7216e-07 | 2.3254 | 2.1429e-07
9 | 0.2 | 0.0086461 | 0.35918 | 0.58 | 2.9629e-07 | 2.3241 | 2.3305e-07
9 | 0.2 | 0.0087952 | 0.35903 | 0.59 | 2.905e-07 | 2.323 | 2.2825e-07
9 | 0.2 | 0.0089443 | 0.35888 | 0.6 | 2.5526e-07 | 2.3218 | 2.0035e-07
9 | 0.2 | 0.0090933 | 0.35873 | 0.61 | 2.1723e-07 | 2.3207 | 1.7033e-07
9 | 0.2 | 0.0092424 | 0.35858 | 0.62 | 1.8067e-07 | 2.3196 | 1.4152e-07
9 | 0.2 | 0.0093915 | 0.35843 | 0.63 | 1.3887e-07 | 2.3185 | 1.0867e-07
9 | 0.2 | 0.0095406 | 0.35828 | 0.64 | 9.8886e-08 | 2.3175 | 7.7304e-08
9 | 0.2 | 0.0096896 | 0.35813 | 0.65 | 7.0987e-08 | 2.3165 | 5.544e-08
9 | 0.2 | 0.0098387 | 0.35798 | 0.66 | 5.5695e-08 | 2.3155 | 4.3455e-08
9 | 0.2 | 0.0099878 | 0.35784 | 0.67 | 4.9801e-08 | 2.3146 | 3.882e-08
9 | 0.2 | 0.010137 | 0.35769 | 0.68 | 5.0425e-08 | 2.3136 | 3.9269e-08
9 | 0.2 | 0.010286 | 0.35754 | 0.69 | 5.3212e-08 | 2.3127 | 4.14e-08
9 | 0.2 | 0.010435 | 0.35739 | 0.7 | 5.321e-08 | 2.3118 | 4.136e-08
9 | 0.2 | 0.010584 | 0.35724 | 0.71 | 4.8548e-08 | 2.311 | 3.7702e-08
9 | 0.2 | 0.010733 | 0.35709 | 0.72 | 4.1993e-08 | 2.3101 | 3.2582e-08
9 | 0.2 | 0.010882 | 0.35694 | 0.73 | 3.6724e-08 | 2.3093 | 2.8468e-08
9 | 0.2 | 0.011031 | 0.35679 | 0.74 | 3.3853e-08 | 2.3085 | 2.6219e-08
9 | 0.2 | 0.01118 | 0.35664 | 0.75 | 3.2949e-08 | 2.3077 | 2.5496e-08
9 | 0.2 | 0.011329 | 0.35649 | 0.76 | 3.2977e-08 | 2.3069 | 2.5496e-08
9 | 0.2 | 0.011478 | 0.35634 | 0.77 | 3.2944e-08 | 2.3061 | 2.5448e-08
9 | 0.2 | 0.011628 | 0.3562 | 0.78 | 3.2453e-08 | 2.3053 | 2.5046e-08
9 | 0.2 | 0.011777 | 0.35605 | 0.79 | 3.1815e-08 | 2.3046 | 2.4532e-08
9 | 0.2 | 0.011926 | 0.3559 | 0.8 | 3.1447e-08 | 2.3038 | 2.4228e-08
9 | 0.2 | 0.012075 | 0.35575 | 0.81 | 3.1387e-08 | 2.3031 | 2.4161e-08
9 | 0.2 | 0.012224 | 0.3556 | 0.82 | 3.1384e-08 | 2.3024 | 2.4138e-08
9 | 0.2 | 0.012373 | 0.35545 | 0.83 | 3.1081e-08 | 2.3017 | 2.3885e-08
9 | 0.2 | 0.012522 | 0.3553 | 0.84 | 3.0158e-08 | 2.301 | 2.3155e-08
9 | 0.2 | 0.012671 | 0.35515 | 0.85 | 2.8621e-08 | 2.3003 | 2.1957e-08
9 | 0.2 | 0.01282 | 0.355 | 0.86 | 2.6943e-08 | 2.2996 | 2.0652e-08
9 | 0.2 | 0.012969 | 0.35485 | 0.87 | 2.5699e-08 | 2.2989 | 1.9682e-08
9 | 0.2 | 0.013118 | 0.3547 | 0.88 | 2.5142e-08 | 2.2982 | 1.9239e-08
9 | 0.2 | 0.013267 | 0.35456 | 0.89 | 2.5124e-08 | 2.2976 | 1.9209e-08
9 | 0.2 | 0.013416 | 0.35441 | 0.9 | 2.5275e-08 | 2.2969 | 1.9308e-08
9 | 0.2 | 0.013565 | 0.35426 | 0.91 | 2.5219e-08 | 2.2963 | 1.925e-08
9 | 0.2 | 0.013715 | 0.35411 | 0.92 | 2.4776e-08 | 2.2956 | 1.8896e-08
9 | 0.2 | 0.013864 | 0.35396 | 0.93 | 2.4068e-08 | 2.295 | 1.834e-08
9 | 0.2 | 0.014013 | 0.35381 | 0.94 | 2.3381e-08 | 2.2943 | 1.7803e-08
9 | 0.2 | 0.014162 | 0.35366 | 0.95 | 2.2923e-08 | 2.2937 | 1.7439e-08
9 | 0.2 | 0.014311 | 0.35351 | 0.96 | 2.2723e-08 | 2.2931 | 1.7272e-08
9 | 0.2 | 0.01446 | 0.35336 | 0.97 | 2.2665e-08 | 2.2924 | 1.7214e-08
9 | 0.2 | 0.014609 | 0.35321 | 0.98 | 2.2584e-08 | 2.2918 | 1.7138e-08
9 | 0.2 | 0.014758 | 0.35306 | 0.99 | 2.2391e-08 | 2.2912 | 1.6978e-08
9 | 0.2 | 0.014907 | 0.35292 | 1 | 2.2115e-08 | 2.2906 | 1.6755e-08

## Raw results
M | gamma | Omega | n_eff real (x) | n_eff imag (x) | loss (x) (dB/m) | Omega | n_eff real (y) | n_eff imag (y) | loss (y) (dB/m) | average n_R | average n_I | average loss in 1 wl | real x
9 | 0.1 | 0.5 | 0.99969 | -1.2796e-08 | 0.69832 | 0.5 | 0.99969 | -1.2796e-08 | 0.69832 | 0.99969 | -1.2796e-08 | 6.9832e-07 | 2.3439
9 | 0.1 | 0.51 | 0.99969 | -1.4312e-08 | 0.7811 | 0.51 | 0.99969 | -1.4312e-08 | 0.7811 | 0.99969 | -1.4312e-08 | 7.811e-07 | 2.3424
9 | 0.1 | 0.52 | 0.99969 | -1.6954e-08 | 0.92528 | 0.52 | 0.99969 | -1.6954e-08 | 0.92528 | 0.99969 | -1.6954e-08 | 9.2528e-07 | 2.3409
9 | 0.1 | 0.53 | 0.99969 | -1.8009e-08 | 0.98284 | 0.53 | 0.99969 | -1.8009e-08 | 0.98284 | 0.99969 | -1.8009e-08 | 9.8284e-07 | 2.3395
9 | 0.1 | 0.54 | 0.99969 | -1.43e-08 | 0.7804 | 0.54 | 0.99969 | -1.43e-08 | 0.7804 | 0.99969 | -1.43e-08 | 7.804e-07 | 2.3382
9 | 0.1 | 0.55 | 0.99969 | -9.3787e-09 | 0.51184 | 0.55 | 0.99969 | -9.3787e-09 | 0.51185 | 0.99969 | -9.3787e-09 | 5.1184e-07 | 2.3369
9 | 0.1 | 0.56 | 0.99969 | -6.1861e-09 | 0.33761 | 0.56 | 0.99969 | -6.1861e-09 | 0.33761 | 0.99969 | -6.1861e-09 | 3.3761e-07 | 2.3356
9 | 0.1 | 0.57 | 0.99969 | -4.4032e-09 | 0.24031 | 0.57 | 0.99969 | -4.4032e-09 | 0.2403 | 0.99969 | -4.4032e-09 | 2.4031e-07 | 2.3344
9 | 0.1 | 0.58 | 0.99969 | -3.504e-09 | 0.19123 | 0.58 | 0.99969 | -3.504e-09 | 0.19123 | 0.99969 | -3.504e-09 | 1.9123e-07 | 2.3332
9 | 0.1 | 0.59 | 0.99969 | -3.1332e-09 | 0.171 | 0.59 | 0.99969 | -3.1332e-09 | 0.171 | 0.99969 | -3.1332e-09 | 1.71e-07 | 2.3321
9 | 0.1 | 0.6 | 0.99969 | -2.9403e-09 | 0.16047 | 0.6 | 0.99969 | -2.9403e-09 | 0.16047 | 0.99969 | -2.9403e-09 | 1.6047e-07 | 2.331
9 | 0.1 | 0.61 | 0.99969 | -2.5073e-09 | 0.13683 | 0.61 | 0.99969 | -2.5072e-09 | 0.13683 | 0.99969 | -2.5072e-09 | 1.3683e-07 | 2.3299
9 | 0.1 | 0.62 | 0.99969 | -1.8062e-09 | 0.098575 | 0.62 | 0.99969 | -1.8063e-09 | 0.098576 | 0.99969 | -1.8062e-09 | 9.8576e-08 | 2.3288
9 | 0.1 | 0.63 | 0.99969 | -1.2023e-09 | 0.065617 | 0.63 | 0.99969 | -1.2023e-09 | 0.065618 | 0.99969 | -1.2023e-09 | 6.5617e-08 | 2.3278
9 | 0.1 | 0.64 | 0.9997 | -8.3552e-10 | 0.045599 | 0.64 | 0.9997 | -8.3551e-10 | 0.045598 | 0.9997 | -8.3551e-10 | 4.5598e-08 | 2.3268
9 | 0.1 | 0.65 | 0.9997 | -6.5641e-10 | 0.035824 | 0.65 | 0.9997 | -6.564e-10 | 0.035823 | 0.9997 | -6.564e-10 | 3.5823e-08 | 2.3259
9 | 0.1 | 0.66 | 0.9997 | -6.2204e-10 | 0.033948 | 0.66 | 0.9997 | -6.2203e-10 | 0.033948 | 0.9997 | -6.2204e-10 | 3.3948e-08 | 2.3249
9 | 0.1 | 0.67 | 0.9997 | -7.0211e-10 | 0.038318 | 0.67 | 0.9997 | -7.0213e-10 | 0.038319 | 0.9997 | -7.0212e-10 | 3.8318e-08 | 2.324
9 | 0.1 | 0.68 | 0.9997 | -8.4649e-10 | 0.046197 | 0.68 | 0.9997 | -8.465e-10 | 0.046198 | 0.9997 | -8.4649e-10 | 4.6197e-08 | 2.3231
9 | 0.1 | 0.69 | 0.9997 | -9.9822e-10 | 0.054478 | 0.69 | 0.9997 | -9.9819e-10 | 0.054476 | 0.9997 | -9.982e-10 | 5.4477e-08 | 2.3222
9 | 0.1 | 0.7 | 0.9997 | -1.1026e-09 | 0.060174 | 0.7 | 0.9997 | -1.1026e-09 | 0.060174 | 0.9997 | -1.1026e-09 | 6.0174e-08 | 2.3213
9 | 0.1 | 0.71 | 0.9997 | -1.0926e-09 | 0.059629 | 0.71 | 0.9997 | -1.0926e-09 | 0.059629 | 0.9997 | -1.0926e-09 | 5.9629e-08 | 2.3205
9 | 0.1 | 0.72 | 0.9997 | -9.567e-10 | 0.052212 | 0.72 | 0.9997 | -9.567e-10 | 0.052212 | 0.9997 | -9.567e-10 | 5.2212e-08 | 2.3197
9 | 0.1 | 0.73 | 0.9997 | -7.7918e-10 | 0.042524 | 0.73 | 0.9997 | -7.7918e-10 | 0.042524 | 0.9997 | -7.7918e-10 | 4.2524e-08 | 2.3189
9 | 0.1 | 0.74 | 0.9997 | -6.4288e-10 | 0.035085 | 0.74 | 0.9997 | -6.4288e-10 | 0.035085 | 0.9997 | -6.4288e-10 | 3.5085e-08 | 2.3181
9 | 0.1 | 0.75 | 0.9997 | -5.6722e-10 | 0.030956 | 0.75 | 0.9997 | -5.6722e-10 | 0.030956 | 0.9997 | -5.6722e-10 | 3.0956e-08 | 2.3173
9 | 0.1 | 0.76 | 0.9997 | -5.3534e-10 | 0.029216 | 0.76 | 0.9997 | -5.3534e-10 | 0.029216 | 0.9997 | -5.3534e-10 | 2.9216e-08 | 2.3165
9 | 0.1 | 0.77 | 0.9997 | -5.1857e-10 | 0.028301 | 0.77 | 0.9997 | -5.1857e-10 | 0.028301 | 0.9997 | -5.1857e-10 | 2.8301e-08 | 2.3158
9 | 0.1 | 0.78 | 0.9997 | -4.9355e-10 | 0.026936 | 0.78 | 0.9997 | -4.9355e-10 | 0.026935 | 0.9997 | -4.9355e-10 | 2.6936e-08 | 2.315
9 | 0.1 | 0.79 | 0.9997 | -4.5593e-10 | 0.024882 | 0.79 | 0.9997 | -4.5593e-10 | 0.024882 | 0.9997 | -4.5593e-10 | 2.4882e-08 | 2.3143
9 | 0.1 | 0.8 | 0.9997 | -4.1615e-10 | 0.022712 | 0.8 | 0.9997 | -4.1615e-10 | 0.022712 | 0.9997 | -4.1615e-10 | 2.2712e-08 | 2.3136
9 | 0.1 | 0.81 | 0.9997 | -3.842e-10 | 0.020968 | 0.81 | 0.9997 | -3.8421e-10 | 0.020968 | 0.9997 | -3.8421e-10 | 2.0968e-08 | 2.3129
9 | 0.1 | 0.82 | 0.9997 | -3.6156e-10 | 0.019732 | 0.82 | 0.9997 | -3.6157e-10 | 0.019732 | 0.9997 | -3.6156e-10 | 1.9732e-08 | 2.3122
9 | 0.1 | 0.83 | 0.9997 | -3.4537e-10 | 0.018849 | 0.83 | 0.9997 | -3.4537e-10 | 0.018849 | 0.9997 | -3.4537e-10 | 1.8849e-08 | 2.3115
9 | 0.1 | 0.84 | 0.9997 | -3.3586e-10 | 0.01833 | 0.84 | 0.9997 | -3.3586e-10 | 0.01833 | 0.9997 | -3.3586e-10 | 1.833e-08 | 2.3108
9 | 0.1 | 0.85 | 0.9997 | -3.3545e-10 | 0.018307 | 0.85 | 0.9997 | -3.3546e-10 | 0.018308 | 0.9997 | -3.3546e-10 | 1.8307e-08 | 2.3101
9 | 0.1 | 0.86 | 0.9997 | -3.426e-10 | 0.018698 | 0.86 | 0.9997 | -3.4261e-10 | 0.018698 | 0.9997 | -3.426e-10 | 1.8698e-08 | 2.3094
9 | 0.1 | 0.87 | 0.9997 | -3.5058e-10 | 0.019133 | 0.87 | 0.9997 | -3.5058e-10 | 0.019133 | 0.9997 | -3.5058e-10 | 1.9133e-08 | 2.3088
9 | 0.1 | 0.88 | 0.9997 | -3.514e-10 | 0.019178 | 0.88 | 0.9997 | -3.5141e-10 | 0.019178 | 0.9997 | -3.5141e-10 | 1.9178e-08 | 2.3081
9 | 0.1 | 0.89 | 0.9997 | -3.4152e-10 | 0.018638 | 0.89 | 0.9997 | -3.4152e-10 | 0.018639 | 0.9997 | -3.4152e-10 | 1.8638e-08 | 2.3075
9 | 0.1 | 0.9 | 0.9997 | -3.2493e-10 | 0.017733 | 0.9 | 0.9997 | -3.2493e-10 | 0.017733 | 0.9997 | -3.2493e-10 | 1.7733e-08 | 2.3068
9 | 0.1 | 0.91 | 0.9997 | -3.0962e-10 | 0.016898 | 0.91 | 0.9997 | -3.0963e-10 | 0.016898 | 0.9997 | -3.0963e-10 | 1.6898e-08 | 2.3062
9 | 0.1 | 0.92 | 0.9997 | -3.0055e-10 | 0.016402 | 0.92 | 0.9997 | -3.0055e-10 | 0.016403 | 0.9997 | -3.0055e-10 | 1.6403e-08 | 2.3055
9 | 0.1 | 0.93 | 0.9997 | -2.9696e-10 | 0.016207 | 0.93 | 0.9997 | -2.9696e-10 | 0.016207 | 0.9997 | -2.9696e-10 | 1.6207e-08 | 2.3049
9 | 0.1 | 0.94 | 0.9997 | -2.9472e-10 | 0.016084 | 0.94 | 0.9997 | -2.9471e-10 | 0.016084 | 0.9997 | -2.9471e-10 | 1.6084e-08 | 2.3043
9 | 0.1 | 0.95 | 0.9997 | -2.9093e-10 | 0.015877 | 0.95 | 0.9997 | -2.9094e-10 | 0.015878 | 0.9997 | -2.9094e-10 | 1.5878e-08 | 2.3037
9 | 0.1 | 0.96 | 0.9997 | -2.8547e-10 | 0.01558 | 0.96 | 0.9997 | -2.8547e-10 | 0.015579 | 0.9997 | -2.8547e-10 | 1.558e-08 | 2.303
9 | 0.1 | 0.97 | 0.9997 | -2.8012e-10 | 0.015287 | 0.97 | 0.9997 | -2.8012e-10 | 0.015288 | 0.9997 | -2.8012e-10 | 1.5287e-08 | 2.3024
9 | 0.1 | 0.98 | 0.9997 | -2.7625e-10 | 0.015076 | 0.98 | 0.9997 | -2.7625e-10 | 0.015076 | 0.9997 | -2.7625e-10 | 1.5076e-08 | 2.3018
9 | 0.1 | 0.99 | 0.9997 | -2.7354e-10 | 0.014929 | 0.99 | 0.9997 | -2.7354e-10 | 0.014929 | 0.9997 | -2.7354e-10 | 1.4929e-08 | 2.3012
9 | 0.1 | 1 | 0.9997 | -2.7097e-10 | 0.014788 | 1 | 0.9997 | -2.7096e-10 | 0.014788 | 0.9997 | -2.7096e-10 | 1.4788e-08 | 2.3006
9 | 0.2 | 0.5 | 0.99969 | -6.0175e-09 | 0.3284 | 0.5 | 0.99969 | -6.0174e-09 | 0.3284 | 0.99969 | -6.0174e-09 | 3.284e-07 | 2.3354
9 | 0.2 | 0.51 | 0.99969 | -4.3363e-09 | 0.23665 | 0.51 | 0.99969 | -4.3363e-09 | 0.23665 | 0.99969 | -4.3363e-09 | 2.3665e-07 | 2.3338
9 | 0.2 | 0.52 | 0.99969 | -3.819e-09 | 0.20842 | 0.52 | 0.99969 | -3.8189e-09 | 0.20842 | 0.99969 | -3.8189e-09 | 2.0842e-07 | 2.3323
9 | 0.2 | 0.53 | 0.99969 | -3.7918e-09 | 0.20694 | 0.53 | 0.99969 | -3.7918e-09 | 0.20694 | 0.99969 | -3.7918e-09 | 2.0694e-07 | 2.3308
9 | 0.2 | 0.54 | 0.99969 | -3.9486e-09 | 0.2155 | 0.54 | 0.99969 | -3.9486e-09 | 0.2155 | 0.99969 | -3.9486e-09 | 2.155e-07 | 2.3293
9 | 0.2 | 0.55 | 0.99969 | -4.1995e-09 | 0.22919 | 0.55 | 0.99969 | -4.1995e-09 | 0.22919 | 0.99969 | -4.1995e-09 | 2.2919e-07 | 2.328
9 | 0.2 | 0.56 | 0.9997 | -4.5181e-09 | 0.24657 | 0.56 | 0.9997 | -4.5181e-09 | 0.24657 | 0.9997 | -4.5181e-09 | 2.4657e-07 | 2.3266
9 | 0.2 | 0.57 | 0.9997 | -4.9869e-09 | 0.27216 | 0.57 | 0.9997 | -4.9868e-09 | 0.27216 | 0.9997 | -4.9868e-09 | 2.7216e-07 | 2.3254
9 | 0.2 | 0.58 | 0.9997 | -5.4291e-09 | 0.29629 | 0.58 | 0.9997 | -5.4291e-09 | 0.29629 | 0.9997 | -5.4291e-09 | 2.9629e-07 | 2.3241
9 | 0.2 | 0.59 | 0.9997 | -5.323e-09 | 0.2905 | 0.59 | 0.9997 | -5.3229e-09 | 0.2905 | 0.9997 | -5.323e-09 | 2.905e-07 | 2.323
9 | 0.2 | 0.6 | 0.9997 | -4.6773e-09 | 0.25526 | 0.6 | 0.9997 | -4.6772e-09 | 0.25526 | 0.9997 | -4.6773e-09 | 2.5526e-07 | 2.3218
9 | 0.2 | 0.61 | 0.9997 | -3.9804e-09 | 0.21723 | 0.61 | 0.9997 | -3.9804e-09 | 0.21723 | 0.9997 | -3.9804e-09 | 2.1723e-07 | 2.3207
9 | 0.2 | 0.62 | 0.9997 | -3.3105e-09 | 0.18067 | 0.62 | 0.9997 | -3.3105e-09 | 0.18067 | 0.9997 | -3.3105e-09 | 1.8067e-07 | 2.3196
9 | 0.2 | 0.63 | 0.9997 | -2.5446e-09 | 0.13887 | 0.63 | 0.9997 | -2.5446e-09 | 0.13887 | 0.9997 | -2.5446e-09 | 1.3887e-07 | 2.3185
9 | 0.2 | 0.64 | 0.9997 | -1.8119e-09 | 0.098886 | 0.64 | 0.9997 | -1.8119e-09 | 0.098886 | 0.9997 | -1.8119e-09 | 9.8886e-08 | 2.3175
9 | 0.2 | 0.65 | 0.9997 | -1.3007e-09 | 0.070985 | 0.65 | 0.9997 | -1.3008e-09 | 0.07099 | 0.9997 | -1.3007e-09 | 7.0987e-08 | 2.3165
9 | 0.2 | 0.66 | 0.9997 | -1.0205e-09 | 0.055695 | 0.66 | 0.9997 | -1.0205e-09 | 0.055695 | 0.9997 | -1.0205e-09 | 5.5695e-08 | 2.3155
9 | 0.2 | 0.67 | 0.9997 | -9.1254e-10 | 0.049802 | 0.67 | 0.9997 | -9.1252e-10 | 0.049801 | 0.9997 | -9.1253e-10 | 4.9801e-08 | 2.3146
9 | 0.2 | 0.68 | 0.9997 | -9.2397e-10 | 0.050425 | 0.68 | 0.9997 | -9.2396e-10 | 0.050425 | 0.9997 | -9.2396e-10 | 5.0425e-08 | 2.3136
9 | 0.2 | 0.69 | 0.9997 | -9.7496e-10 | 0.053208 | 0.69 | 0.9997 | -9.7508e-10 | 0.053215 | 0.9997 | -9.7502e-10 | 5.3212e-08 | 2.3127
9 | 0.2 | 0.7 | 0.9997 | -9.7499e-10 | 0.05321 | 0.7 | 0.9997 | -9.7497e-10 | 0.053209 | 0.9997 | -9.7498e-10 | 5.321e-08 | 2.3118
9 | 0.2 | 0.71 | 0.9997 | -8.8957e-10 | 0.048548 | 0.71 | 0.9997 | -8.8956e-10 | 0.048548 | 0.9997 | -8.8956e-10 | 4.8548e-08 | 2.311
9 | 0.2 | 0.72 | 0.9997 | -7.6946e-10 | 0.041993 | 0.72 | 0.9997 | -7.6946e-10 | 0.041993 | 0.9997 | -7.6946e-10 | 4.1993e-08 | 2.3101
9 | 0.2 | 0.73 | 0.9997 | -6.7291e-10 | 0.036724 | 0.73 | 0.9997 | -6.7291e-10 | 0.036724 | 0.9997 | -6.7291e-10 | 3.6724e-08 | 2.3093
9 | 0.2 | 0.74 | 0.9997 | -6.203e-10 | 0.033853 | 0.74 | 0.9997 | -6.203e-10 | 0.033853 | 0.9997 | -6.203e-10 | 3.3853e-08 | 2.3085
9 | 0.2 | 0.75 | 0.9997 | -6.0374e-10 | 0.032949 | 0.75 | 0.9997 | -6.0374e-10 | 0.032949 | 0.9997 | -6.0374e-10 | 3.2949e-08 | 2.3077
9 | 0.2 | 0.76 | 0.9997 | -6.0426e-10 | 0.032977 | 0.76 | 0.9997 | -6.0426e-10 | 0.032977 | 0.9997 | -6.0426e-10 | 3.2977e-08 | 2.3069
9 | 0.2 | 0.77 | 0.9997 | -6.0365e-10 | 0.032944 | 0.77 | 0.9997 | -6.0365e-10 | 0.032944 | 0.9997 | -6.0365e-10 | 3.2944e-08 | 2.3061
9 | 0.2 | 0.78 | 0.9997 | -5.9465e-10 | 0.032453 | 0.78 | 0.9997 | -5.9465e-10 | 0.032453 | 0.9997 | -5.9465e-10 | 3.2453e-08 | 2.3053
9 | 0.2 | 0.79 | 0.9997 | -5.8296e-10 | 0.031815 | 0.79 | 0.9997 | -5.8296e-10 | 0.031815 | 0.9997 | -5.8296e-10 | 3.1815e-08 | 2.3046
9 | 0.2 | 0.8 | 0.9997 | -5.7622e-10 | 0.031447 | 0.8 | 0.9997 | -5.7622e-10 | 0.031447 | 0.9997 | -5.7622e-10 | 3.1447e-08 | 2.3038
9 | 0.2 | 0.81 | 0.9997 | -5.7512e-10 | 0.031387 | 0.81 | 0.9997 | -5.7512e-10 | 0.031387 | 0.9997 | -5.7512e-10 | 3.1387e-08 | 2.3031
9 | 0.2 | 0.82 | 0.9997 | -5.7506e-10 | 0.031384 | 0.82 | 0.9997 | -5.7506e-10 | 0.031384 | 0.9997 | -5.7506e-10 | 3.1384e-08 | 2.3024
9 | 0.2 | 0.83 | 0.9997 | -5.6952e-10 | 0.031082 | 0.83 | 0.9997 | -5.6952e-10 | 0.031081 | 0.9997 | -5.6952e-10 | 3.1081e-08 | 2.3017
9 | 0.2 | 0.84 | 0.9997 | -5.526e-10 | 0.030158 | 0.84 | 0.9997 | -5.526e-10 | 0.030158 | 0.9997 | -5.526e-10 | 3.0158e-08 | 2.301
9 | 0.2 | 0.85 | 0.9997 | -5.2444e-10 | 0.028622 | 0.85 | 0.9997 | -5.2444e-10 | 0.028621 | 0.9997 | -5.2444e-10 | 2.8621e-08 | 2.3003
9 | 0.2 | 0.86 | 0.9997 | -4.9369e-10 | 0.026943 | 0.86 | 0.9997 | -4.9368e-10 | 0.026943 | 0.9997 | -4.9368e-10 | 2.6943e-08 | 2.2996
9 | 0.2 | 0.87 | 0.9997 | -4.709e-10 | 0.025699 | 0.87 | 0.9997 | -4.709e-10 | 0.025699 | 0.9997 | -4.709e-10 | 2.5699e-08 | 2.2989
9 | 0.2 | 0.88 | 0.9997 | -4.6069e-10 | 0.025142 | 0.88 | 0.9997 | -4.6069e-10 | 0.025142 | 0.9997 | -4.6069e-10 | 2.5142e-08 | 2.2982
9 | 0.2 | 0.89 | 0.9997 | -4.6036e-10 | 0.025124 | 0.89 | 0.9997 | -4.6036e-10 | 0.025124 | 0.9997 | -4.6036e-10 | 2.5124e-08 | 2.2976
9 | 0.2 | 0.9 | 0.9997 | -4.6311e-10 | 0.025274 | 0.9 | 0.9997 | -4.6312e-10 | 0.025275 | 0.9997 | -4.6312e-10 | 2.5275e-08 | 2.2969
9 | 0.2 | 0.91 | 0.9997 | -4.621e-10 | 0.025219 | 0.91 | 0.9997 | -4.6211e-10 | 0.02522 | 0.9997 | -4.621e-10 | 2.5219e-08 | 2.2963
9 | 0.2 | 0.92 | 0.9997 | -4.5398e-10 | 0.024776 | 0.92 | 0.9997 | -4.5399e-10 | 0.024776 | 0.9997 | -4.5398e-10 | 2.4776e-08 | 2.2956
9 | 0.2 | 0.93 | 0.9997 | -4.4101e-10 | 0.024068 | 0.93 | 0.9997 | -4.4101e-10 | 0.024068 | 0.9997 | -4.4101e-10 | 2.4068e-08 | 2.295
9 | 0.2 | 0.94 | 0.9997 | -4.2841e-10 | 0.023381 | 0.94 | 0.9997 | -4.2844e-10 | 0.023382 | 0.9997 | -4.2843e-10 | 2.3381e-08 | 2.2943
9 | 0.2 | 0.95 | 0.9997 | -4.2002e-10 | 0.022923 | 0.95 | 0.9997 | -4.2003e-10 | 0.022923 | 0.9997 | -4.2003e-10 | 2.2923e-08 | 2.2937
9 | 0.2 | 0.96 | 0.9997 | -4.1636e-10 | 0.022723 | 0.96 | 0.9997 | -4.1636e-10 | 0.022723 | 0.9997 | -4.1636e-10 | 2.2723e-08 | 2.2931
9 | 0.2 | 0.97 | 0.9997 | -4.153e-10 | 0.022665 | 0.97 | 0.9997 | -4.1529e-10 | 0.022665 | 0.9997 | -4.1529e-10 | 2.2665e-08 | 2.2924
9 | 0.2 | 0.98 | 0.9997 | -4.1382e-10 | 0.022584 | 0.98 | 0.9997 | -4.1381e-10 | 0.022584 | 0.9997 | -4.1381e-10 | 2.2584e-08 | 2.2918
9 | 0.2 | 0.99 | 0.9997 | -4.1028e-10 | 0.022391 | 0.99 | 0.9997 | -4.1026e-10 | 0.02239 | 0.9997 | -4.1027e-10 | 2.2391e-08 | 2.2912
9 | 0.2 | 1 | 0.9997 | -4.0522e-10 | 0.022115 | 1 | 0.9997 | -4.0523e-10 | 0.022115 | 0.9997 | -4.0522e-10 | 2.2115e-08 | 2.2906