## Information
This spreadsheet contains the data presented in Figure 4 for unjacketed structures
The selected structures are defined by the number of capillaries (M) and the normalised gap between capillaries (gamma)
In all calculations, r_c=15 micron, and other structural parameters are scaled to this
In all calculations, lambda_0=1 micron, and the dielectric constant, epsilon=2.25
The glass width is defined relative to its anti-resonant value, omega_AR
Calculations are performed with a range of scaled glass widths, Omega, from 0.4 to 1.6
Sheet "Raw results" contains the following data:
Column A | The M value
Columns B | The gamma value
Columns C and G | The Omega value
Columns D to F | Raw data from the Comsol calculations for the x polarisation of the fundamental mode: real and imaginary parts of the effective index, and the confinement loss
Columns H to J | Raw data from the Comsol calculations for the y polarisation of the fundamental mode: real and imaginary parts of the effective index, and the confinement loss
Column K | Average real part of the effective index, calculated from columns D and H
Column L | Average imaginary part of the effective index, calculated from columns E and I
Column M | Average loss incurred in propagation through one wavelength, calculated from columns F and J
Column N | Normalised transverse wavevector x, as defined in Equation (2) of the paper, and calculated from columns K and L
Sheet "Processed results" contains the following data:
Columns A, B and E | The M, gamma and Omega values, taken from columns A, B and C of "Raw results"
Column C | The normalised glass thickness, calculated using Equation (6) of the paper, and the Omega value from column E
Column D | The normalised inner radius, rho, calculated using Equation (5) of the paper
Column F | The loss in one wavelength, taken from column M of "Raw results"
Column G | The real part of the normalised transverse wavelength, taken from column N of "Raw results"
Column H | The scaled confinement loss, defined in Equation (9) in the paper. This uses cell $J$2, which contains the value of x_0, the first zero of the J_0 Bessel function
Sheet "Final" contains the data used for the bullet points in Figure 4
All the data is extracted from the relevant parts of the "Processed results" sheet
Rows 2 to 26 contain the scaled confinement loss data
Rows 28 to 52 contain the unscaled confinement loss data (not used in the paper)

## Final
Omega | (7 ; 0.1) | (7 ; 0.2) | (7 ; 0.3) | (9 ; 0.1) | (9 ; 0.2)
0.4 | 2.3465e-08 | 2.8507e-08 | 3.9222e-08 | 3.0151e-08 | 5.292e-08 | Scaled
0.45 | 1.5687e-08 | 1.8564e-08 | 2.691e-08 | 1.6512e-08 | 2.6916e-08
0.5 | 1.1094e-08 | 1.2945e-08 | 1.9445e-08 | 1.018e-08 | 1.5555e-08
0.55 | 8.2255e-09 | 9.459e-09 | 1.4983e-08 | 7.9233e-09 | 1.1883e-08
0.6 | 6.3464e-09 | 7.3128e-09 | 1.2123e-08 | 6.7792e-09 | 9.1647e-09
0.65 | 5.1033e-09 | 5.8743e-09 | 1.022e-08 | 4.9842e-09 | 7.4008e-09
0.7 | 4.2444e-09 | 4.8863e-09 | 8.9303e-09 | 4.1129e-09 | 6.1474e-09
0.75 | 3.6483e-09 | 4.1975e-09 | 8.0548e-09 | 3.5078e-09 | 5.335e-09
0.8 | 3.2273e-09 | 3.7143e-09 | 7.4723e-09 | 3.0839e-09 | 4.7672e-09
0.85 | 2.9347e-09 | 3.3794e-09 | 7.1095e-09 | 2.7851e-09 | 4.3921e-09
0.9 | 2.7398e-09 | 3.1574e-09 | 6.9222e-09 | 2.5846e-09 | 4.1525e-09
0.95 | 2.6236e-09 | 3.0262e-09 | 6.8853e-09 | 2.4604e-09 | 4.0269e-09
1 | 2.5756e-09 | 2.9737e-09 | 6.9877e-09 | 2.402e-09 | 4.0015e-09
1.05 | 2.5917e-09 | 2.9954e-09 | 7.2301e-09 | 2.4041e-09 | 4.0721e-09
1.1 | 2.6734e-09 | 3.0929e-09 | 7.624e-09 | 2.4668e-09 | 4.2426e-09
1.15 | 2.828e-09 | 3.2748e-09 | 8.1931e-09 | 2.5959e-09 | 4.5256e-09
1.2 | 3.07e-09 | 3.5581e-09 | 8.9776e-09 | 2.8033e-09 | 4.9448e-09
1.25 | 3.4239e-09 | 3.9712e-09 | 1.004e-08 | 3.1098e-09 | 5.5388e-09
1.3 | 3.9294e-09 | 4.5602e-09 | 1.1476e-08 | 3.5494e-09 | 6.3688e-09
1.35 | 4.6496e-09 | 5.3983e-09 | 1.3434e-08 | 4.1759e-09 | 7.5313e-09
1.4 | 5.6881e-09 | 6.6057e-09 | 1.6154e-08 | 5.0778e-09 | 9.1826e-09
1.45 | 7.2203e-09 | 8.3854e-09 | 2.0025e-08 | 6.4036e-09 | 1.1583e-08
1.5 | 9.5546e-09 | 1.1095e-08 | 2.5721e-08 | 8.4139e-09 | 1.5187e-08
1.55 | 1.3265e-08 | 1.5398e-08 | 3.4461e-08 | 1.159e-08 | 2.0822e-08
1.6 | 1.9492e-08 | 2.2613e-08 | 4.8601e-08 | 1.6879e-08 | 3.0109e-08
0.4 | 2.962e-08 | 2.967e-08 | 3.9439e-08 | 3.1637e-08 | 6.5655e-08 | Unscaled
0.45 | 1.9593e-08 | 1.9249e-08 | 2.7097e-08 | 1.7395e-08 | 3.3675e-08
0.5 | 1.3735e-08 | 1.3382e-08 | 1.9605e-08 | 1.0763e-08 | 1.9595e-08
0.55 | 1.0108e-08 | 9.7528e-09 | 1.5125e-08 | 8.4017e-09 | 1.5058e-08
0.6 | 7.7483e-09 | 7.5234e-09 | 1.2252e-08 | 7.2085e-09 | 1.1676e-08
0.65 | 6.194e-09 | 6.0317e-09 | 1.034e-08 | 5.3139e-09 | 9.4762e-09
0.7 | 5.1238e-09 | 5.0085e-09 | 9.0456e-09 | 4.3959e-09 | 7.9085e-09
0.75 | 4.3823e-09 | 4.2956e-09 | 8.1678e-09 | 3.7583e-09 | 6.8945e-09
0.8 | 3.8584e-09 | 3.7955e-09 | 7.5854e-09 | 3.3119e-09 | 6.1878e-09
0.85 | 3.493e-09 | 3.4486e-09 | 7.225e-09 | 2.9979e-09 | 5.7253e-09
0.9 | 3.247e-09 | 3.2178e-09 | 7.0424e-09 | 2.7884e-09 | 5.4356e-09
0.95 | 3.0964e-09 | 3.0803e-09 | 7.0127e-09 | 2.6605e-09 | 5.2932e-09
1 | 3.0275e-09 | 3.0233e-09 | 7.1251e-09 | 2.6032e-09 | 5.2817e-09
1.05 | 3.0345e-09 | 3.042e-09 | 7.3809e-09 | 2.6114e-09 | 5.3971e-09
1.1 | 3.118e-09 | 3.1376e-09 | 7.7923e-09 | 2.6859e-09 | 5.6465e-09
1.15 | 3.2855e-09 | 3.3186e-09 | 8.3845e-09 | 2.833e-09 | 6.0486e-09
1.2 | 3.5529e-09 | 3.602e-09 | 9.1991e-09 | 3.0668e-09 | 6.6371e-09
1.25 | 3.947e-09 | 4.0162e-09 | 1.0301e-08 | 3.4106e-09 | 7.4668e-09
1.3 | 4.5118e-09 | 4.6074e-09 | 1.1791e-08 | 3.9027e-09 | 8.6244e-09
1.35 | 5.3171e-09 | 5.4488e-09 | 1.3825e-08 | 4.6039e-09 | 1.0246e-08
1.4 | 6.4776e-09 | 6.6611e-09 | 1.665e-08 | 5.6141e-09 | 1.2553e-08
1.45 | 8.1864e-09 | 8.4476e-09 | 2.0676e-08 | 7.1013e-09 | 1.5915e-08
1.5 | 1.0783e-08 | 1.1166e-08 | 2.6608e-08 | 9.361e-09 | 2.0979e-08
1.55 | 1.4896e-08 | 1.5482e-08 | 3.5727e-08 | 1.294e-08 | 2.8932e-08
1.6 | 2.1769e-08 | 2.2714e-08 | 5.0511e-08 | 1.892e-08 | 4.2106e-08

## Processed results
M | Gamma | omega | rho | Omega | Loss in 1 wl | Real x | Scaled loss
7 | 0.1 | 0.0059628 | 0.67214 | 0.4 | 2.962e-08 | 2.328 | 2.3465e-08 | 2.4048
7 | 0.1 | 0.0067082 | 0.67139 | 0.45 | 1.9593e-08 | 2.3186 | 1.5687e-08
7 | 0.1 | 0.0074536 | 0.67065 | 0.5 | 1.3735e-08 | 2.3111 | 1.1094e-08
7 | 0.1 | 0.0081989 | 0.6699 | 0.55 | 1.0108e-08 | 2.3048 | 8.2255e-09
7 | 0.1 | 0.0089443 | 0.66916 | 0.6 | 7.7483e-09 | 2.2995 | 6.3464e-09
7 | 0.1 | 0.0096896 | 0.66841 | 0.65 | 6.194e-09 | 2.2948 | 5.1033e-09
7 | 0.1 | 0.010435 | 0.66767 | 0.7 | 5.1238e-09 | 2.2907 | 4.2444e-09
7 | 0.1 | 0.01118 | 0.66692 | 0.75 | 4.3823e-09 | 2.2869 | 3.6483e-09
7 | 0.1 | 0.011926 | 0.66617 | 0.8 | 3.8584e-09 | 2.2834 | 3.2273e-09
7 | 0.1 | 0.012671 | 0.66543 | 0.85 | 3.493e-09 | 2.2801 | 2.9347e-09
7 | 0.1 | 0.013416 | 0.66468 | 0.9 | 3.247e-09 | 2.2769 | 2.7398e-09
7 | 0.1 | 0.014162 | 0.66394 | 0.95 | 3.0964e-09 | 2.2739 | 2.6236e-09
7 | 0.1 | 0.014907 | 0.66319 | 1 | 3.0275e-09 | 2.271 | 2.5756e-09
7 | 0.1 | 0.015652 | 0.66245 | 1.05 | 3.0345e-09 | 2.268 | 2.5917e-09
7 | 0.1 | 0.016398 | 0.6617 | 1.1 | 3.118e-09 | 2.2651 | 2.6734e-09
7 | 0.1 | 0.017143 | 0.66096 | 1.15 | 3.2855e-09 | 2.2621 | 2.828e-09
7 | 0.1 | 0.017889 | 0.66021 | 1.2 | 3.5529e-09 | 2.259 | 3.07e-09
7 | 0.1 | 0.018634 | 0.65947 | 1.25 | 3.947e-09 | 2.2558 | 3.4239e-09
7 | 0.1 | 0.019379 | 0.65872 | 1.3 | 4.5118e-09 | 2.2524 | 3.9294e-09
7 | 0.1 | 0.020125 | 0.65798 | 1.35 | 5.3171e-09 | 2.2488 | 4.6496e-09
7 | 0.1 | 0.02087 | 0.65723 | 1.4 | 6.4776e-09 | 2.2449 | 5.6881e-09
7 | 0.1 | 0.021615 | 0.65649 | 1.45 | 8.1864e-09 | 2.2405 | 7.2203e-09
7 | 0.1 | 0.022361 | 0.65574 | 1.5 | 1.0783e-08 | 2.2356 | 9.5546e-09
7 | 0.1 | 0.023106 | 0.65499 | 1.55 | 1.4896e-08 | 2.2299 | 1.3265e-08
7 | 0.1 | 0.023851 | 0.65425 | 1.6 | 2.1769e-08 | 2.2232 | 1.9492e-08
7 | 0.2 | 0.0059628 | 0.58382 | 0.4 | 2.967e-08 | 2.3209 | 2.8507e-08
7 | 0.2 | 0.0067082 | 0.58307 | 0.45 | 1.9249e-08 | 2.3112 | 1.8564e-08
7 | 0.2 | 0.0074536 | 0.58233 | 0.5 | 1.3382e-08 | 2.3035 | 1.2945e-08
7 | 0.2 | 0.0081989 | 0.58158 | 0.55 | 9.7528e-09 | 2.2971 | 9.459e-09
7 | 0.2 | 0.0089443 | 0.58084 | 0.6 | 7.5234e-09 | 2.2917 | 7.3128e-09
7 | 0.2 | 0.0096896 | 0.58009 | 0.65 | 6.0317e-09 | 2.2869 | 5.8743e-09
7 | 0.2 | 0.010435 | 0.57934 | 0.7 | 5.0085e-09 | 2.2827 | 4.8863e-09
7 | 0.2 | 0.01118 | 0.5786 | 0.75 | 4.2956e-09 | 2.2788 | 4.1975e-09
7 | 0.2 | 0.011926 | 0.57785 | 0.8 | 3.7955e-09 | 2.2753 | 3.7143e-09
7 | 0.2 | 0.012671 | 0.57711 | 0.85 | 3.4486e-09 | 2.2719 | 3.3794e-09
7 | 0.2 | 0.013416 | 0.57636 | 0.9 | 3.2178e-09 | 2.2688 | 3.1574e-09
7 | 0.2 | 0.014162 | 0.57562 | 0.95 | 3.0803e-09 | 2.2657 | 3.0262e-09
7 | 0.2 | 0.014907 | 0.57487 | 1 | 3.0233e-09 | 2.2627 | 2.9737e-09
7 | 0.2 | 0.015652 | 0.57413 | 1.05 | 3.042e-09 | 2.2598 | 2.9954e-09
7 | 0.2 | 0.016398 | 0.57338 | 1.1 | 3.1376e-09 | 2.2568 | 3.0929e-09
7 | 0.2 | 0.017143 | 0.57264 | 1.15 | 3.3186e-09 | 2.2538 | 3.2748e-09
7 | 0.2 | 0.017889 | 0.57189 | 1.2 | 3.602e-09 | 2.2507 | 3.5581e-09
7 | 0.2 | 0.018634 | 0.57115 | 1.25 | 4.0162e-09 | 2.2475 | 3.9712e-09
7 | 0.2 | 0.019379 | 0.5704 | 1.3 | 4.6074e-09 | 2.2441 | 4.5602e-09
7 | 0.2 | 0.020125 | 0.56965 | 1.35 | 5.4488e-09 | 2.2404 | 5.3983e-09
7 | 0.2 | 0.02087 | 0.56891 | 1.4 | 6.6611e-09 | 2.2365 | 6.6057e-09
7 | 0.2 | 0.021615 | 0.56816 | 1.45 | 8.4476e-09 | 2.2321 | 8.3854e-09
7 | 0.2 | 0.022361 | 0.56742 | 1.5 | 1.1166e-08 | 2.2272 | 1.1095e-08
7 | 0.2 | 0.023106 | 0.56667 | 1.55 | 1.5482e-08 | 2.2215 | 1.5398e-08
7 | 0.2 | 0.023851 | 0.56593 | 1.6 | 2.2714e-08 | 2.2148 | 2.2613e-08
7 | 0.3 | 0.0059628 | 0.4955 | 0.4 | 3.9439e-08 | 2.312 | 3.9222e-08
7 | 0.3 | 0.0067082 | 0.49475 | 0.45 | 2.7097e-08 | 2.3019 | 2.691e-08
7 | 0.3 | 0.0074536 | 0.494 | 0.5 | 1.9605e-08 | 2.2938 | 1.9445e-08
7 | 0.3 | 0.0081989 | 0.49326 | 0.55 | 1.5125e-08 | 2.2872 | 1.4983e-08
7 | 0.3 | 0.0089443 | 0.49251 | 0.6 | 1.2252e-08 | 2.2816 | 1.2123e-08
7 | 0.3 | 0.0096896 | 0.49177 | 0.65 | 1.034e-08 | 2.2768 | 1.022e-08
7 | 0.3 | 0.010435 | 0.49102 | 0.7 | 9.0456e-09 | 2.2724 | 8.9303e-09
7 | 0.3 | 0.01118 | 0.49028 | 0.75 | 8.1678e-09 | 2.2685 | 8.0548e-09
7 | 0.3 | 0.011926 | 0.48953 | 0.8 | 7.5854e-09 | 2.2649 | 7.4723e-09
7 | 0.3 | 0.012671 | 0.48879 | 0.85 | 7.225e-09 | 2.2615 | 7.1095e-09
7 | 0.3 | 0.013416 | 0.48804 | 0.9 | 7.0424e-09 | 2.2582 | 6.9222e-09
7 | 0.3 | 0.014162 | 0.4873 | 0.95 | 7.0127e-09 | 2.2551 | 6.8853e-09
7 | 0.3 | 0.014907 | 0.48655 | 1 | 7.1251e-09 | 2.2521 | 6.9877e-09
7 | 0.3 | 0.015652 | 0.48581 | 1.05 | 7.3809e-09 | 2.2491 | 7.2301e-09
7 | 0.3 | 0.016398 | 0.48506 | 1.1 | 7.7923e-09 | 2.2461 | 7.624e-09
7 | 0.3 | 0.017143 | 0.48432 | 1.15 | 8.3845e-09 | 2.243 | 8.1931e-09
7 | 0.3 | 0.017889 | 0.48357 | 1.2 | 9.1991e-09 | 2.2399 | 8.9776e-09
7 | 0.3 | 0.018634 | 0.48282 | 1.25 | 1.0301e-08 | 2.2367 | 1.004e-08
7 | 0.3 | 0.019379 | 0.48208 | 1.3 | 1.1791e-08 | 2.2332 | 1.1476e-08
7 | 0.3 | 0.020125 | 0.48133 | 1.35 | 1.3825e-08 | 2.2296 | 1.3434e-08
7 | 0.3 | 0.02087 | 0.48059 | 1.4 | 1.665e-08 | 2.2256 | 1.6154e-08
7 | 0.3 | 0.021615 | 0.47984 | 1.45 | 2.0676e-08 | 2.2212 | 2.0025e-08
7 | 0.3 | 0.022361 | 0.4791 | 1.5 | 2.6608e-08 | 2.2163 | 2.5721e-08
7 | 0.3 | 0.023106 | 0.47835 | 1.55 | 3.5727e-08 | 2.2106 | 3.4461e-08
7 | 0.3 | 0.023851 | 0.47761 | 1.6 | 5.0511e-08 | 2.2039 | 4.8601e-08
9 | 0.1 | 0.0059628 | 0.43785 | 0.4 | 3.1637e-08 | 2.3642 | 3.0151e-08
9 | 0.1 | 0.0067082 | 0.4371 | 0.45 | 1.7395e-08 | 2.3529 | 1.6512e-08
9 | 0.1 | 0.0074536 | 0.43636 | 0.5 | 1.0763e-08 | 2.3437 | 1.018e-08
9 | 0.1 | 0.0081989 | 0.43561 | 0.55 | 8.4017e-09 | 2.3369 | 7.9233e-09
9 | 0.1 | 0.0089443 | 0.43487 | 0.6 | 7.2085e-09 | 2.3311 | 6.7792e-09
9 | 0.1 | 0.0096896 | 0.43412 | 0.65 | 5.3139e-09 | 2.3259 | 4.9842e-09
9 | 0.1 | 0.010435 | 0.43338 | 0.7 | 4.3959e-09 | 2.3213 | 4.1129e-09
9 | 0.1 | 0.01118 | 0.43263 | 0.75 | 3.7583e-09 | 2.3173 | 3.5078e-09
9 | 0.1 | 0.011926 | 0.43189 | 0.8 | 3.3119e-09 | 2.3136 | 3.0839e-09
9 | 0.1 | 0.012671 | 0.43114 | 0.85 | 2.9979e-09 | 2.3101 | 2.7851e-09
9 | 0.1 | 0.013416 | 0.4304 | 0.9 | 2.7884e-09 | 2.3068 | 2.5846e-09
9 | 0.1 | 0.014162 | 0.42965 | 0.95 | 2.6605e-09 | 2.3037 | 2.4604e-09
9 | 0.1 | 0.014907 | 0.42891 | 1 | 2.6032e-09 | 2.3006 | 2.402e-09
9 | 0.1 | 0.015652 | 0.42816 | 1.05 | 2.6114e-09 | 2.2976 | 2.4041e-09
9 | 0.1 | 0.016398 | 0.42742 | 1.1 | 2.6859e-09 | 2.2946 | 2.4668e-09
9 | 0.1 | 0.017143 | 0.42667 | 1.15 | 2.833e-09 | 2.2915 | 2.5959e-09
9 | 0.1 | 0.017889 | 0.42592 | 1.2 | 3.0668e-09 | 2.2884 | 2.8033e-09
9 | 0.1 | 0.018634 | 0.42518 | 1.25 | 3.4106e-09 | 2.2852 | 3.1098e-09
9 | 0.1 | 0.019379 | 0.42443 | 1.3 | 3.9027e-09 | 2.2818 | 3.5494e-09
9 | 0.1 | 0.020125 | 0.42369 | 1.35 | 4.6039e-09 | 2.2782 | 4.1759e-09
9 | 0.1 | 0.02087 | 0.42294 | 1.4 | 5.6141e-09 | 2.2743 | 5.0778e-09
9 | 0.1 | 0.021615 | 0.4222 | 1.45 | 7.1013e-09 | 2.2699 | 6.4036e-09
9 | 0.1 | 0.022361 | 0.42145 | 1.5 | 9.361e-09 | 2.2651 | 8.4139e-09
9 | 0.1 | 0.023106 | 0.42071 | 1.55 | 1.294e-08 | 2.2596 | 1.159e-08
9 | 0.1 | 0.023851 | 0.41996 | 1.6 | 1.892e-08 | 2.2531 | 1.6879e-08
9 | 0.2 | 0.0059628 | 0.36186 | 0.4 | 6.5655e-08 | 2.3581 | 5.292e-08
9 | 0.2 | 0.0067082 | 0.36111 | 0.45 | 3.3675e-08 | 2.345 | 2.6916e-08
9 | 0.2 | 0.0074536 | 0.36037 | 0.5 | 1.9595e-08 | 2.3354 | 1.5555e-08
9 | 0.2 | 0.0081989 | 0.35962 | 0.55 | 1.5058e-08 | 2.328 | 1.1883e-08
9 | 0.2 | 0.0089443 | 0.35888 | 0.6 | 1.1676e-08 | 2.3218 | 9.1647e-09
9 | 0.2 | 0.0096896 | 0.35813 | 0.65 | 9.4762e-09 | 2.3165 | 7.4008e-09
9 | 0.2 | 0.010435 | 0.35739 | 0.7 | 7.9085e-09 | 2.3118 | 6.1474e-09
9 | 0.2 | 0.01118 | 0.35664 | 0.75 | 6.8945e-09 | 2.3077 | 5.335e-09
9 | 0.2 | 0.011926 | 0.3559 | 0.8 | 6.1878e-09 | 2.3038 | 4.7672e-09
9 | 0.2 | 0.012671 | 0.35515 | 0.85 | 5.7253e-09 | 2.3003 | 4.3921e-09
9 | 0.2 | 0.013416 | 0.35441 | 0.9 | 5.4356e-09 | 2.2969 | 4.1525e-09
9 | 0.2 | 0.014162 | 0.35366 | 0.95 | 5.2932e-09 | 2.2937 | 4.0269e-09
9 | 0.2 | 0.014907 | 0.35292 | 1 | 5.2817e-09 | 2.2906 | 4.0015e-09
9 | 0.2 | 0.015652 | 0.35217 | 1.05 | 5.3971e-09 | 2.2875 | 4.0721e-09
9 | 0.2 | 0.016398 | 0.35143 | 1.1 | 5.6465e-09 | 2.2844 | 4.2426e-09
9 | 0.2 | 0.017143 | 0.35068 | 1.15 | 6.0486e-09 | 2.2814 | 4.5256e-09
9 | 0.2 | 0.017889 | 0.34993 | 1.2 | 6.6371e-09 | 2.2782 | 4.9448e-09
9 | 0.2 | 0.018634 | 0.34919 | 1.25 | 7.4668e-09 | 2.2749 | 5.5388e-09
9 | 0.2 | 0.019379 | 0.34844 | 1.3 | 8.6244e-09 | 2.2715 | 6.3688e-09
9 | 0.2 | 0.020125 | 0.3477 | 1.35 | 1.0246e-08 | 2.2679 | 7.5313e-09
9 | 0.2 | 0.02087 | 0.34695 | 1.4 | 1.2553e-08 | 2.2639 | 9.1826e-09
9 | 0.2 | 0.021615 | 0.34621 | 1.45 | 1.5915e-08 | 2.2596 | 1.1583e-08
9 | 0.2 | 0.022361 | 0.34546 | 1.5 | 2.0979e-08 | 2.2547 | 1.5187e-08
9 | 0.2 | 0.023106 | 0.34472 | 1.55 | 2.8932e-08 | 2.2491 | 2.0822e-08
9 | 0.2 | 0.023851 | 0.34397 | 1.6 | 4.2106e-08 | 2.2426 | 3.0109e-08

## Raw results
M | gamma | Omega | n_eff real (x) | n_eff imag (x) | loss (x) (dB/m) | Omega | n_eff real (y) | n_eff imag (y) | loss (y) (dB/m) | average n_R | average n_I | average loss in 1 wl | real x
7 | 0.1 | 0.4 | 0.99969 | -5.4274e-10 | 0.02962 | 0.4 | 0.99969 | -5.4274e-10 | 0.02962 | 0.99969 | -5.4274e-10 | 2.962e-08 | 2.328
7 | 0.1 | 0.45 | 0.9997 | -3.5902e-10 | 0.019593 | 0.45 | 0.9997 | -3.5902e-10 | 0.019593 | 0.9997 | -3.5902e-10 | 1.9593e-08 | 2.3186
7 | 0.1 | 0.5 | 0.9997 | -2.5168e-10 | 0.013735 | 0.5 | 0.9997 | -2.5168e-10 | 0.013735 | 0.9997 | -2.5168e-10 | 1.3735e-08 | 2.3111
7 | 0.1 | 0.55 | 0.9997 | -1.8522e-10 | 0.010108 | 0.55 | 0.9997 | -1.8522e-10 | 0.010108 | 0.9997 | -1.8522e-10 | 1.0108e-08 | 2.3048
7 | 0.1 | 0.6 | 0.9997 | -1.4198e-10 | 0.0077483 | 0.6 | 0.9997 | -1.4198e-10 | 0.0077483 | 0.9997 | -1.4198e-10 | 7.7483e-09 | 2.2995
7 | 0.1 | 0.65 | 0.9997 | -1.1349e-10 | 0.006194 | 0.65 | 0.9997 | -1.1349e-10 | 0.006194 | 0.9997 | -1.1349e-10 | 6.194e-09 | 2.2948
7 | 0.1 | 0.7 | 0.9997 | -9.3886e-11 | 0.0051238 | 0.7 | 0.9997 | -9.3886e-11 | 0.0051238 | 0.9997 | -9.3886e-11 | 5.1238e-09 | 2.2907
7 | 0.1 | 0.75 | 0.99971 | -8.0298e-11 | 0.0043823 | 0.75 | 0.99971 | -8.0298e-11 | 0.0043823 | 0.99971 | -8.0298e-11 | 4.3823e-09 | 2.2869
7 | 0.1 | 0.8 | 0.99971 | -7.0699e-11 | 0.0038584 | 0.8 | 0.99971 | -7.0699e-11 | 0.0038584 | 0.99971 | -7.0699e-11 | 3.8584e-09 | 2.2834
7 | 0.1 | 0.85 | 0.99971 | -6.4003e-11 | 0.003493 | 0.85 | 0.99971 | -6.4003e-11 | 0.003493 | 0.99971 | -6.4003e-11 | 3.493e-09 | 2.2801
7 | 0.1 | 0.9 | 0.99971 | -5.9496e-11 | 0.003247 | 0.9 | 0.99971 | -5.9496e-11 | 0.003247 | 0.99971 | -5.9496e-11 | 3.247e-09 | 2.2769
7 | 0.1 | 0.95 | 0.99971 | -5.6737e-11 | 0.0030964 | 0.95 | 0.99971 | -5.6737e-11 | 0.0030964 | 0.99971 | -5.6737e-11 | 3.0964e-09 | 2.2739
7 | 0.1 | 1 | 0.99971 | -5.5475e-11 | 0.0030275 | 1 | 0.99971 | -5.5475e-11 | 0.0030275 | 0.99971 | -5.5475e-11 | 3.0275e-09 | 2.271
7 | 0.1 | 1.05 | 0.99971 | -5.5603e-11 | 0.0030345 | 1.05 | 0.99971 | -5.5603e-11 | 0.0030345 | 0.99971 | -5.5603e-11 | 3.0345e-09 | 2.268
7 | 0.1 | 1.1 | 0.99971 | -5.7133e-11 | 0.003118 | 1.1 | 0.99971 | -5.7133e-11 | 0.003118 | 0.99971 | -5.7133e-11 | 3.118e-09 | 2.2651
7 | 0.1 | 1.15 | 0.99971 | -6.0202e-11 | 0.0032855 | 1.15 | 0.99971 | -6.0202e-11 | 0.0032855 | 0.99971 | -6.0202e-11 | 3.2855e-09 | 2.2621
7 | 0.1 | 1.2 | 0.99971 | -6.5101e-11 | 0.0035529 | 1.2 | 0.99971 | -6.5101e-11 | 0.0035529 | 0.99971 | -6.5101e-11 | 3.5529e-09 | 2.259
7 | 0.1 | 1.25 | 0.99971 | -7.2323e-11 | 0.003947 | 1.25 | 0.99971 | -7.2323e-11 | 0.003947 | 0.99971 | -7.2323e-11 | 3.947e-09 | 2.2558
7 | 0.1 | 1.3 | 0.99971 | -8.2672e-11 | 0.0045118 | 1.3 | 0.99971 | -8.2672e-11 | 0.0045118 | 0.99971 | -8.2672e-11 | 4.5118e-09 | 2.2524
7 | 0.1 | 1.35 | 0.99972 | -9.7427e-11 | 0.0053171 | 1.35 | 0.99972 | -9.7427e-11 | 0.0053171 | 0.99972 | -9.7427e-11 | 5.3171e-09 | 2.2488
7 | 0.1 | 1.4 | 0.99972 | -1.1869e-10 | 0.0064776 | 1.4 | 0.99972 | -1.1869e-10 | 0.0064776 | 0.99972 | -1.1869e-10 | 6.4776e-09 | 2.2449
7 | 0.1 | 1.45 | 0.99972 | -1.5e-10 | 0.0081864 | 1.45 | 0.99972 | -1.5e-10 | 0.0081864 | 0.99972 | -1.5e-10 | 8.1864e-09 | 2.2405
7 | 0.1 | 1.5 | 0.99972 | -1.9758e-10 | 0.010783 | 1.5 | 0.99972 | -1.9758e-10 | 0.010783 | 0.99972 | -1.9758e-10 | 1.0783e-08 | 2.2356
7 | 0.1 | 1.55 | 0.99972 | -2.7295e-10 | 0.014896 | 1.55 | 0.99972 | -2.7295e-10 | 0.014896 | 0.99972 | -2.7295e-10 | 1.4896e-08 | 2.2299
7 | 0.1 | 1.6 | 0.99972 | -3.9888e-10 | 0.021769 | 1.6 | 0.99972 | -3.9888e-10 | 0.021769 | 0.99972 | -3.9888e-10 | 2.1769e-08 | 2.2232
7 | 0.2 | 0.4 | 0.9997 | -5.4366e-10 | 0.02967 | 0.4 | 0.9997 | -5.4366e-10 | 0.02967 | 0.9997 | -5.4366e-10 | 2.967e-08 | 2.3209
7 | 0.2 | 0.45 | 0.9997 | -3.527e-10 | 0.019249 | 0.45 | 0.9997 | -3.527e-10 | 0.019249 | 0.9997 | -3.527e-10 | 1.9249e-08 | 2.3112
7 | 0.2 | 0.5 | 0.9997 | -2.452e-10 | 0.013382 | 0.5 | 0.9997 | -2.452e-10 | 0.013382 | 0.9997 | -2.452e-10 | 1.3382e-08 | 2.3035
7 | 0.2 | 0.55 | 0.9997 | -1.7871e-10 | 0.0097528 | 0.55 | 0.9997 | -1.7871e-10 | 0.0097528 | 0.9997 | -1.7871e-10 | 9.7528e-09 | 2.2971
7 | 0.2 | 0.6 | 0.9997 | -1.3785e-10 | 0.0075234 | 0.6 | 0.9997 | -1.3785e-10 | 0.0075234 | 0.9997 | -1.3785e-10 | 7.5234e-09 | 2.2917
7 | 0.2 | 0.65 | 0.99971 | -1.1052e-10 | 0.0060317 | 0.65 | 0.99971 | -1.1052e-10 | 0.0060317 | 0.99971 | -1.1052e-10 | 6.0317e-09 | 2.2869
7 | 0.2 | 0.7 | 0.99971 | -9.1772e-11 | 0.0050085 | 0.7 | 0.99971 | -9.1772e-11 | 0.0050085 | 0.99971 | -9.1772e-11 | 5.0085e-09 | 2.2827
7 | 0.2 | 0.75 | 0.99971 | -7.871e-11 | 0.0042956 | 0.75 | 0.99971 | -7.871e-11 | 0.0042956 | 0.99971 | -7.871e-11 | 4.2956e-09 | 2.2788
7 | 0.2 | 0.8 | 0.99971 | -6.9546e-11 | 0.0037955 | 0.8 | 0.99971 | -6.9546e-11 | 0.0037955 | 0.99971 | -6.9546e-11 | 3.7955e-09 | 2.2753
7 | 0.2 | 0.85 | 0.99971 | -6.319e-11 | 0.0034486 | 0.85 | 0.99971 | -6.319e-11 | 0.0034486 | 0.99971 | -6.319e-11 | 3.4486e-09 | 2.2719
7 | 0.2 | 0.9 | 0.99971 | -5.8961e-11 | 0.0032178 | 0.9 | 0.99971 | -5.8961e-11 | 0.0032178 | 0.99971 | -5.8961e-11 | 3.2178e-09 | 2.2688
7 | 0.2 | 0.95 | 0.99971 | -5.6441e-11 | 0.0030803 | 0.95 | 0.99971 | -5.6441e-11 | 0.0030803 | 0.99971 | -5.6441e-11 | 3.0803e-09 | 2.2657
7 | 0.2 | 1 | 0.99971 | -5.5398e-11 | 0.0030234 | 1 | 0.99971 | -5.5398e-11 | 0.0030233 | 0.99971 | -5.5398e-11 | 3.0233e-09 | 2.2627
7 | 0.2 | 1.05 | 0.99971 | -5.574e-11 | 0.003042 | 1.05 | 0.99971 | -5.574e-11 | 0.003042 | 0.99971 | -5.574e-11 | 3.042e-09 | 2.2598
7 | 0.2 | 1.1 | 0.99971 | -5.7492e-11 | 0.0031376 | 1.1 | 0.99971 | -5.7492e-11 | 0.0031376 | 0.99971 | -5.7492e-11 | 3.1376e-09 | 2.2568
7 | 0.2 | 1.15 | 0.99971 | -6.0809e-11 | 0.0033186 | 1.15 | 0.99971 | -6.0809e-11 | 0.0033187 | 0.99971 | -6.0809e-11 | 3.3186e-09 | 2.2538
7 | 0.2 | 1.2 | 0.99971 | -6.6001e-11 | 0.003602 | 1.2 | 0.99971 | -6.6001e-11 | 0.003602 | 0.99971 | -6.6001e-11 | 3.602e-09 | 2.2507
7 | 0.2 | 1.25 | 0.99972 | -7.3591e-11 | 0.0040162 | 1.25 | 0.99972 | -7.3591e-11 | 0.0040162 | 0.99972 | -7.3591e-11 | 4.0162e-09 | 2.2475
7 | 0.2 | 1.3 | 0.99972 | -8.4423e-11 | 0.0046074 | 1.3 | 0.99972 | -8.4423e-11 | 0.0046074 | 0.99972 | -8.4423e-11 | 4.6074e-09 | 2.2441
7 | 0.2 | 1.35 | 0.99972 | -9.9841e-11 | 0.0054488 | 1.35 | 0.99972 | -9.9841e-11 | 0.0054488 | 0.99972 | -9.9841e-11 | 5.4488e-09 | 2.2404
7 | 0.2 | 1.4 | 0.99972 | -1.2205e-10 | 0.0066611 | 1.4 | 0.99972 | -1.2205e-10 | 0.0066611 | 0.99972 | -1.2205e-10 | 6.6611e-09 | 2.2365
7 | 0.2 | 1.45 | 0.99972 | -1.5479e-10 | 0.0084476 | 1.45 | 0.99972 | -1.5479e-10 | 0.0084476 | 0.99972 | -1.5479e-10 | 8.4476e-09 | 2.2321
7 | 0.2 | 1.5 | 0.99972 | -2.046e-10 | 0.011166 | 1.5 | 0.99972 | -2.046e-10 | 0.011166 | 0.99972 | -2.046e-10 | 1.1166e-08 | 2.2272
7 | 0.2 | 1.55 | 0.99972 | -2.8369e-10 | 0.015482 | 1.55 | 0.99972 | -2.8369e-10 | 0.015482 | 0.99972 | -2.8369e-10 | 1.5482e-08 | 2.2215
7 | 0.2 | 1.6 | 0.99972 | -4.1619e-10 | 0.022714 | 1.6 | 0.99972 | -4.1619e-10 | 0.022714 | 0.99972 | -4.1619e-10 | 2.2714e-08 | 2.2148
7 | 0.3 | 0.4 | 0.9997 | -7.2266e-10 | 0.039439 | 0.4 | 0.9997 | -7.2266e-10 | 0.039439 | 0.9997 | -7.2266e-10 | 3.9439e-08 | 2.312
7 | 0.3 | 0.45 | 0.9997 | -4.965e-10 | 0.027097 | 0.45 | 0.9997 | -4.965e-10 | 0.027097 | 0.9997 | -4.965e-10 | 2.7097e-08 | 2.3019
7 | 0.3 | 0.5 | 0.9997 | -3.5923e-10 | 0.019605 | 0.5 | 0.9997 | -3.5923e-10 | 0.019605 | 0.9997 | -3.5923e-10 | 1.9605e-08 | 2.2938
7 | 0.3 | 0.55 | 0.99971 | -2.7714e-10 | 0.015125 | 0.55 | 0.99971 | -2.7714e-10 | 0.015125 | 0.99971 | -2.7714e-10 | 1.5125e-08 | 2.2872
7 | 0.3 | 0.6 | 0.99971 | -2.245e-10 | 0.012252 | 0.6 | 0.99971 | -2.245e-10 | 0.012252 | 0.99971 | -2.245e-10 | 1.2252e-08 | 2.2816
7 | 0.3 | 0.65 | 0.99971 | -1.8947e-10 | 0.01034 | 0.65 | 0.99971 | -1.8947e-10 | 0.01034 | 0.99971 | -1.8947e-10 | 1.034e-08 | 2.2768
7 | 0.3 | 0.7 | 0.99971 | -1.6575e-10 | 0.0090456 | 0.7 | 0.99971 | -1.6575e-10 | 0.0090456 | 0.99971 | -1.6575e-10 | 9.0456e-09 | 2.2724
7 | 0.3 | 0.75 | 0.99971 | -1.4966e-10 | 0.0081678 | 0.75 | 0.99971 | -1.4966e-10 | 0.0081678 | 0.99971 | -1.4966e-10 | 8.1678e-09 | 2.2685
7 | 0.3 | 0.8 | 0.99971 | -1.3899e-10 | 0.0075854 | 0.8 | 0.99971 | -1.3899e-10 | 0.0075854 | 0.99971 | -1.3899e-10 | 7.5854e-09 | 2.2649
7 | 0.3 | 0.85 | 0.99971 | -1.3239e-10 | 0.007225 | 0.85 | 0.99971 | -1.3239e-10 | 0.007225 | 0.99971 | -1.3239e-10 | 7.225e-09 | 2.2615
7 | 0.3 | 0.9 | 0.99971 | -1.2904e-10 | 0.0070424 | 0.9 | 0.99971 | -1.2904e-10 | 0.0070424 | 0.99971 | -1.2904e-10 | 7.0424e-09 | 2.2582
7 | 0.3 | 0.95 | 0.99971 | -1.285e-10 | 0.0070127 | 0.95 | 0.99971 | -1.285e-10 | 0.0070127 | 0.99971 | -1.285e-10 | 7.0127e-09 | 2.2551
7 | 0.3 | 1 | 0.99971 | -1.3056e-10 | 0.0071251 | 1 | 0.99971 | -1.3056e-10 | 0.0071251 | 0.99971 | -1.3056e-10 | 7.1251e-09 | 2.2521
7 | 0.3 | 1.05 | 0.99972 | -1.3524e-10 | 0.0073809 | 1.05 | 0.99972 | -1.3524e-10 | 0.0073809 | 0.99972 | -1.3524e-10 | 7.3809e-09 | 2.2491
7 | 0.3 | 1.1 | 0.99972 | -1.4278e-10 | 0.0077923 | 1.1 | 0.99972 | -1.4278e-10 | 0.0077923 | 0.99972 | -1.4278e-10 | 7.7923e-09 | 2.2461
7 | 0.3 | 1.15 | 0.99972 | -1.5363e-10 | 0.0083845 | 1.15 | 0.99972 | -1.5363e-10 | 0.0083845 | 0.99972 | -1.5363e-10 | 8.3845e-09 | 2.243
7 | 0.3 | 1.2 | 0.99972 | -1.6856e-10 | 0.0091991 | 1.2 | 0.99972 | -1.6856e-10 | 0.0091991 | 0.99972 | -1.6856e-10 | 9.1991e-09 | 2.2399
7 | 0.3 | 1.25 | 0.99972 | -1.8875e-10 | 0.010301 | 1.25 | 0.99972 | -1.8875e-10 | 0.010301 | 0.99972 | -1.8875e-10 | 1.0301e-08 | 2.2367
7 | 0.3 | 1.3 | 0.99972 | -2.1606e-10 | 0.011791 | 1.3 | 0.99972 | -2.1606e-10 | 0.011791 | 0.99972 | -2.1606e-10 | 1.1791e-08 | 2.2332
7 | 0.3 | 1.35 | 0.99972 | -2.5332e-10 | 0.013825 | 1.35 | 0.99972 | -2.5332e-10 | 0.013825 | 0.99972 | -2.5332e-10 | 1.3825e-08 | 2.2296
7 | 0.3 | 1.4 | 0.99972 | -3.0508e-10 | 0.01665 | 1.4 | 0.99972 | -3.0508e-10 | 0.01665 | 0.99972 | -3.0508e-10 | 1.665e-08 | 2.2256
7 | 0.3 | 1.45 | 0.99972 | -3.7885e-10 | 0.020676 | 1.45 | 0.99972 | -3.7885e-10 | 0.020676 | 0.99972 | -3.7885e-10 | 2.0676e-08 | 2.2212
7 | 0.3 | 1.5 | 0.99972 | -4.8755e-10 | 0.026608 | 1.5 | 0.99972 | -4.8755e-10 | 0.026608 | 0.99972 | -4.8755e-10 | 2.6608e-08 | 2.2163
7 | 0.3 | 1.55 | 0.99972 | -6.5465e-10 | 0.035727 | 1.55 | 0.99972 | -6.5465e-10 | 0.035727 | 0.99972 | -6.5465e-10 | 3.5727e-08 | 2.2106
7 | 0.3 | 1.6 | 0.99973 | -9.2554e-10 | 0.050511 | 1.6 | 0.99973 | -9.2554e-10 | 0.050511 | 0.99973 | -9.2554e-10 | 5.0511e-08 | 2.2039
9 | 0.1 | 0.4 | 0.99969 | -5.7971e-10 | 0.031637 | 0.4 | 0.99969 | -5.797e-10 | 0.031637 | 0.99969 | -5.797e-10 | 3.1637e-08 | 2.3642
9 | 0.1 | 0.45 | 0.99969 | -3.1874e-10 | 0.017395 | 0.45 | 0.99969 | -3.1874e-10 | 0.017395 | 0.99969 | -3.1874e-10 | 1.7395e-08 | 2.3529
9 | 0.1 | 0.5 | 0.99969 | -1.9721e-10 | 0.010763 | 0.5 | 0.99969 | -1.9721e-10 | 0.010763 | 0.99969 | -1.9721e-10 | 1.0763e-08 | 2.3437
9 | 0.1 | 0.55 | 0.99969 | -1.5395e-10 | 0.0084017 | 0.55 | 0.99969 | -1.5395e-10 | 0.0084017 | 0.99969 | -1.5395e-10 | 8.4017e-09 | 2.3369
9 | 0.1 | 0.6 | 0.99969 | -1.3208e-10 | 0.0072085 | 0.6 | 0.99969 | -1.3208e-10 | 0.0072085 | 0.99969 | -1.3208e-10 | 7.2085e-09 | 2.3311
9 | 0.1 | 0.65 | 0.9997 | -9.7369e-11 | 0.0053139 | 0.65 | 0.9997 | -9.7369e-11 | 0.0053139 | 0.9997 | -9.7369e-11 | 5.3139e-09 | 2.3259
9 | 0.1 | 0.7 | 0.9997 | -8.0548e-11 | 0.0043959 | 0.7 | 0.9997 | -8.0548e-11 | 0.0043959 | 0.9997 | -8.0548e-11 | 4.3959e-09 | 2.3213
9 | 0.1 | 0.75 | 0.9997 | -6.8865e-11 | 0.0037583 | 0.75 | 0.9997 | -6.8865e-11 | 0.0037583 | 0.9997 | -6.8865e-11 | 3.7583e-09 | 2.3173
9 | 0.1 | 0.8 | 0.9997 | -6.0686e-11 | 0.0033119 | 0.8 | 0.9997 | -6.0686e-11 | 0.0033119 | 0.9997 | -6.0686e-11 | 3.3119e-09 | 2.3136
9 | 0.1 | 0.85 | 0.9997 | -5.4931e-11 | 0.0029979 | 0.85 | 0.9997 | -5.4931e-11 | 0.0029979 | 0.9997 | -5.4931e-11 | 2.9979e-09 | 2.3101
9 | 0.1 | 0.9 | 0.9997 | -5.1093e-11 | 0.0027884 | 0.9 | 0.9997 | -5.1093e-11 | 0.0027884 | 0.9997 | -5.1093e-11 | 2.7884e-09 | 2.3068
9 | 0.1 | 0.95 | 0.9997 | -4.875e-11 | 0.0026605 | 0.95 | 0.9997 | -4.875e-11 | 0.0026605 | 0.9997 | -4.875e-11 | 2.6605e-09 | 2.3037
9 | 0.1 | 1 | 0.9997 | -4.77e-11 | 0.0026032 | 1 | 0.9997 | -4.77e-11 | 0.0026032 | 0.9997 | -4.77e-11 | 2.6032e-09 | 2.3006
9 | 0.1 | 1.05 | 0.9997 | -4.785e-11 | 0.0026114 | 1.05 | 0.9997 | -4.785e-11 | 0.0026114 | 0.9997 | -4.785e-11 | 2.6114e-09 | 2.2976
9 | 0.1 | 1.1 | 0.9997 | -4.9214e-11 | 0.0026859 | 1.1 | 0.9997 | -4.9214e-11 | 0.0026859 | 0.9997 | -4.9214e-11 | 2.6859e-09 | 2.2946
9 | 0.1 | 1.15 | 0.9997 | -5.191e-11 | 0.002833 | 1.15 | 0.9997 | -5.191e-11 | 0.002833 | 0.9997 | -5.191e-11 | 2.833e-09 | 2.2915
9 | 0.1 | 1.2 | 0.99971 | -5.6193e-11 | 0.0030668 | 1.2 | 0.99971 | -5.6193e-11 | 0.0030668 | 0.99971 | -5.6193e-11 | 3.0668e-09 | 2.2884
9 | 0.1 | 1.25 | 0.99971 | -6.2493e-11 | 0.0034106 | 1.25 | 0.99971 | -6.2493e-11 | 0.0034106 | 0.99971 | -6.2493e-11 | 3.4106e-09 | 2.2852
9 | 0.1 | 1.3 | 0.99971 | -7.151e-11 | 0.0039027 | 1.3 | 0.99971 | -7.151e-11 | 0.0039027 | 0.99971 | -7.151e-11 | 3.9027e-09 | 2.2818
9 | 0.1 | 1.35 | 0.99971 | -8.4359e-11 | 0.0046039 | 1.35 | 0.99971 | -8.4359e-11 | 0.0046039 | 0.99971 | -8.4359e-11 | 4.6039e-09 | 2.2782
9 | 0.1 | 1.4 | 0.99971 | -1.0287e-10 | 0.0056141 | 1.4 | 0.99971 | -1.0287e-10 | 0.0056141 | 0.99971 | -1.0287e-10 | 5.6141e-09 | 2.2743
9 | 0.1 | 1.45 | 0.99971 | -1.3012e-10 | 0.0071013 | 1.45 | 0.99971 | -1.3012e-10 | 0.0071013 | 0.99971 | -1.3012e-10 | 7.1013e-09 | 2.2699
9 | 0.1 | 1.5 | 0.99971 | -1.7152e-10 | 0.009361 | 1.5 | 0.99971 | -1.7152e-10 | 0.009361 | 0.99971 | -1.7152e-10 | 9.361e-09 | 2.2651
9 | 0.1 | 1.55 | 0.99971 | -2.3711e-10 | 0.01294 | 1.55 | 0.99971 | -2.3711e-10 | 0.01294 | 0.99971 | -2.3711e-10 | 1.294e-08 | 2.2596
9 | 0.1 | 1.6 | 0.99971 | -3.4668e-10 | 0.01892 | 1.6 | 0.99971 | -3.4668e-10 | 0.01892 | 0.99971 | -3.4668e-10 | 1.892e-08 | 2.2531
9 | 0.2 | 0.4 | 0.99969 | -1.203e-09 | 0.065655 | 0.4 | 0.99969 | -1.203e-09 | 0.065655 | 0.99969 | -1.203e-09 | 6.5655e-08 | 2.3581
9 | 0.2 | 0.45 | 0.99969 | -6.1703e-10 | 0.033675 | 0.45 | 0.99969 | -6.1704e-10 | 0.033675 | 0.99969 | -6.1704e-10 | 3.3675e-08 | 2.345
9 | 0.2 | 0.5 | 0.99969 | -3.5904e-10 | 0.019595 | 0.5 | 0.99969 | -3.5904e-10 | 0.019595 | 0.99969 | -3.5904e-10 | 1.9595e-08 | 2.3354
9 | 0.2 | 0.55 | 0.99969 | -2.7591e-10 | 0.015058 | 0.55 | 0.99969 | -2.7591e-10 | 0.015058 | 0.99969 | -2.7591e-10 | 1.5058e-08 | 2.328
9 | 0.2 | 0.6 | 0.9997 | -2.1395e-10 | 0.011676 | 0.6 | 0.9997 | -2.1395e-10 | 0.011676 | 0.9997 | -2.1395e-10 | 1.1676e-08 | 2.3218
9 | 0.2 | 0.65 | 0.9997 | -1.7364e-10 | 0.0094762 | 0.65 | 0.9997 | -1.7364e-10 | 0.0094762 | 0.9997 | -1.7364e-10 | 9.4762e-09 | 2.3165
9 | 0.2 | 0.7 | 0.9997 | -1.4491e-10 | 0.0079085 | 0.7 | 0.9997 | -1.4491e-10 | 0.0079085 | 0.9997 | -1.4491e-10 | 7.9085e-09 | 2.3118
9 | 0.2 | 0.75 | 0.9997 | -1.2633e-10 | 0.0068945 | 0.75 | 0.9997 | -1.2633e-10 | 0.0068945 | 0.9997 | -1.2633e-10 | 6.8945e-09 | 2.3077
9 | 0.2 | 0.8 | 0.9997 | -1.1338e-10 | 0.0061878 | 0.8 | 0.9997 | -1.1338e-10 | 0.0061878 | 0.9997 | -1.1338e-10 | 6.1878e-09 | 2.3038
9 | 0.2 | 0.85 | 0.9997 | -1.0491e-10 | 0.0057253 | 0.85 | 0.9997 | -1.0491e-10 | 0.0057253 | 0.9997 | -1.0491e-10 | 5.7253e-09 | 2.3003
9 | 0.2 | 0.9 | 0.9997 | -9.9599e-11 | 0.0054356 | 0.9 | 0.9997 | -9.9599e-11 | 0.0054356 | 0.9997 | -9.9599e-11 | 5.4356e-09 | 2.2969
9 | 0.2 | 0.95 | 0.9997 | -9.6989e-11 | 0.0052932 | 0.95 | 0.9997 | -9.6989e-11 | 0.0052932 | 0.9997 | -9.6989e-11 | 5.2932e-09 | 2.2937
9 | 0.2 | 1 | 0.9997 | -9.6779e-11 | 0.0052817 | 1 | 0.9997 | -9.6779e-11 | 0.0052817 | 0.9997 | -9.6779e-11 | 5.2817e-09 | 2.2906
9 | 0.2 | 1.05 | 0.99971 | -9.8894e-11 | 0.0053971 | 1.05 | 0.99971 | -9.8894e-11 | 0.0053971 | 0.99971 | -9.8894e-11 | 5.3971e-09 | 2.2875
9 | 0.2 | 1.1 | 0.99971 | -1.0346e-10 | 0.0056465 | 1.1 | 0.99971 | -1.0346e-10 | 0.0056465 | 0.99971 | -1.0346e-10 | 5.6465e-09 | 2.2844
9 | 0.2 | 1.15 | 0.99971 | -1.1083e-10 | 0.0060486 | 1.15 | 0.99971 | -1.1083e-10 | 0.0060486 | 0.99971 | -1.1083e-10 | 6.0486e-09 | 2.2814
9 | 0.2 | 1.2 | 0.99971 | -1.2161e-10 | 0.0066371 | 1.2 | 0.99971 | -1.2161e-10 | 0.0066371 | 0.99971 | -1.2161e-10 | 6.6371e-09 | 2.2782
9 | 0.2 | 1.25 | 0.99971 | -1.3682e-10 | 0.0074668 | 1.25 | 0.99971 | -1.3682e-10 | 0.0074668 | 0.99971 | -1.3682e-10 | 7.4668e-09 | 2.2749
9 | 0.2 | 1.3 | 0.99971 | -1.5803e-10 | 0.0086244 | 1.3 | 0.99971 | -1.5803e-10 | 0.0086244 | 0.99971 | -1.5803e-10 | 8.6244e-09 | 2.2715
9 | 0.2 | 1.35 | 0.99971 | -1.8774e-10 | 0.010246 | 1.35 | 0.99971 | -1.8774e-10 | 0.010246 | 0.99971 | -1.8774e-10 | 1.0246e-08 | 2.2679
9 | 0.2 | 1.4 | 0.99971 | -2.3001e-10 | 0.012553 | 1.4 | 0.99971 | -2.3001e-10 | 0.012553 | 0.99971 | -2.3001e-10 | 1.2553e-08 | 2.2639
9 | 0.2 | 1.45 | 0.99971 | -2.9162e-10 | 0.015915 | 1.45 | 0.99971 | -2.9162e-10 | 0.015915 | 0.99971 | -2.9162e-10 | 1.5915e-08 | 2.2596
9 | 0.2 | 1.5 | 0.99971 | -3.844e-10 | 0.020979 | 1.5 | 0.99971 | -3.844e-10 | 0.020979 | 0.99971 | -3.844e-10 | 2.0979e-08 | 2.2547
9 | 0.2 | 1.55 | 0.99972 | -5.3013e-10 | 0.028932 | 1.55 | 0.99972 | -5.3013e-10 | 0.028932 | 0.99972 | -5.3013e-10 | 2.8932e-08 | 2.2491
9 | 0.2 | 1.6 | 0.99972 | -7.7153e-10 | 0.042106 | 1.6 | 0.99972 | -7.7153e-10 | 0.042106 | 0.99972 | -7.7153e-10 | 4.2106e-08 | 2.2426