## Information
This spreadsheet contains the data presented in Figure 5 for jacketed structures
The selected structures are defined by the number of capillaries (M) and the normalised gap between capillaries (gamma)
In all calculations, r_c=15 micron, and other structural parameters are scaled to this
In all calculations, lambda_0=1 micron, and the glass width is anti-resonant (i.e. Omega=1)
Calculations are performed with a range of dielectric constants, epsilon, from 1.5 to 3.0
Sheet "Raw results" contains the following data:
Column A | The M value
Columns B | The gamma value
Columns C and G | The epsilon value
Columns D to F | Raw data from the Comsol calculations for the x polarisation of the fundamental mode: real and imaginary parts of the effective index, and the confinement loss
Columns H to J | Raw data from the Comsol calculations for the y polarisation of the fundamental mode: real and imaginary parts of the effective index, and the confinement loss
Column K | Average real part of the effective index, calculated from columns D and H
Column L | Average imaginary part of the effective index, calculated from columns E and I
Column M | Average loss incurred in propagation through one wavelength, calculated from columns F and J
Column N | Normalised transverse wavevector x, as defined in Equation (2) of the paper, and calculated from columns K and L
Sheet "Processed results" contains the following data:
Columns A, B and E | The M, gamma and epsilon values, taken from columns A, B and C of "Raw results"
Column C | The normalised anti-resonant glass thickness, calculated using Equation (6) of the paper. This uses the epsilon value from column E
Column D | The normalised inner radius, rho, calculated using Equation (5) of the paper
Column F | The loss in one wavelength, taken from column M of "Raw results"
Column G | The real part of the normalised transverse wavelength, taken from column N of "Raw results"
Column H | The scaled confinement loss, defined in Equation (9) in the paper. This uses cell $J$2, which contains the value of x_0, the first zero of the J_0 Bessel function
Sheet "Final" contains the data used for the triangle points in Figure 5
All the data is extracted from the relevant parts of the "Processed results" sheet
Rows 2 to 17 contain the scaled confinement loss data
Rows 19 to 34 contain the unscaled confinement loss data (not used in the paper)

## Final
epsilon | (7 ; 0.1) | (7 ; 0.2) | (7 ; 0.3) | (9 ; 0.1) | (9 ; 0.2)
1.5 | 1.8513e-08 | 2.0093e-08 | 2.4222e-08 | 2.1734e-08 | 2.8597e-08 | Scaled
1.6 | 1.5987e-08 | 1.7304e-08 | 2.0674e-08 | 1.9279e-08 | 2.3786e-08
1.7 | 1.4499e-08 | 1.5623e-08 | 1.8584e-08 | 1.7171e-08 | 2.1357e-08
1.8 | 1.3506e-08 | 1.4538e-08 | 1.7209e-08 | 1.566e-08 | 1.9655e-08
1.9 | 1.287e-08 | 1.3782e-08 | 1.6248e-08 | 1.4919e-08 | 1.8194e-08
2 | 1.2494e-08 | 1.3334e-08 | 1.5573e-08 | 1.4236e-08 | 1.7611e-08
2.1 | 1.2257e-08 | 1.3071e-08 | 1.5235e-08 | 1.3866e-08 | 1.724e-08
2.2 | 1.2143e-08 | 1.2899e-08 | 1.5007e-08 | 1.3692e-08 | 1.6897e-08
2.3 | 1.2138e-08 | 1.2838e-08 | 1.486e-08 | 1.3621e-08 | 1.6652e-08
2.4 | 1.2202e-08 | 1.2874e-08 | 1.4797e-08 | 1.3623e-08 | 1.6543e-08
2.5 | 1.2318e-08 | 1.2971e-08 | 1.4825e-08 | 1.3693e-08 | 1.6546e-08
2.6 | 1.2478e-08 | 1.312e-08 | 1.4925e-08 | 1.3825e-08 | 1.6636e-08
2.7 | 1.2677e-08 | 1.3308e-08 | 1.5079e-08 | 1.4005e-08 | 1.6794e-08
2.8 | 1.2909e-08 | 1.3529e-08 | 1.5277e-08 | 1.4224e-08 | 1.6999e-08
2.9 | 1.317e-08 | 1.3778e-08 | 1.5509e-08 | 1.4477e-08 | 1.7239e-08
3 | 1.3454e-08 | 1.4051e-08 | 1.5774e-08 | 1.4759e-08 | 1.7511e-08
1.5 | 2.1319e-08 | 2.0308e-08 | 2.489e-08 | 2.3924e-08 | 3.8887e-08 | Unscaled
1.6 | 1.8497e-08 | 1.7512e-08 | 2.1203e-08 | 2.1142e-08 | 3.2115e-08
1.7 | 1.6838e-08 | 1.5827e-08 | 1.9032e-08 | 1.8776e-08 | 2.8677e-08
1.8 | 1.5733e-08 | 1.4741e-08 | 1.7603e-08 | 1.7084e-08 | 2.6275e-08
1.9 | 1.503e-08 | 1.3984e-08 | 1.6605e-08 | 1.6245e-08 | 2.4234e-08
2 | 1.4623e-08 | 1.3539e-08 | 1.5902e-08 | 1.5476e-08 | 2.3384e-08
2.1 | 1.4373e-08 | 1.328e-08 | 1.5548e-08 | 1.5054e-08 | 2.2832e-08
2.2 | 1.4263e-08 | 1.3112e-08 | 1.5306e-08 | 1.4847e-08 | 2.2326e-08
2.3 | 1.4279e-08 | 1.3055e-08 | 1.5148e-08 | 1.4755e-08 | 2.1957e-08
2.4 | 1.4373e-08 | 1.3097e-08 | 1.5078e-08 | 1.4743e-08 | 2.1774e-08
2.5 | 1.4528e-08 | 1.3201e-08 | 1.5101e-08 | 1.4807e-08 | 2.1743e-08
2.6 | 1.4732e-08 | 1.3357e-08 | 1.5197e-08 | 1.4938e-08 | 2.1829e-08
2.7 | 1.4982e-08 | 1.3553e-08 | 1.5349e-08 | 1.5122e-08 | 2.2007e-08
2.8 | 1.5271e-08 | 1.3783e-08 | 1.5546e-08 | 1.5349e-08 | 2.2249e-08
2.9 | 1.5592e-08 | 1.404e-08 | 1.5778e-08 | 1.5613e-08 | 2.2537e-08
3 | 1.5942e-08 | 1.4321e-08 | 1.6043e-08 | 1.5908e-08 | 2.2869e-08

## Processed results
M | gamma | omega_AR | rho | epsilon | Loss in 1 wl | Real x | Scaled loss
7 | 0.1 | 0.02357 | 0.65453 | 1.5 | 2.1319e-08 | 2.2713 | 1.8513e-08 | 2.4048
7 | 0.1 | 0.021517 | 0.65658 | 1.6 | 1.8497e-08 | 2.2712 | 1.5987e-08
7 | 0.1 | 0.01992 | 0.65818 | 1.7 | 1.6838e-08 | 2.2711 | 1.4499e-08
7 | 0.1 | 0.018634 | 0.65947 | 1.8 | 1.5733e-08 | 2.271 | 1.3506e-08
7 | 0.1 | 0.017568 | 0.66053 | 1.9 | 1.503e-08 | 2.271 | 1.287e-08
7 | 0.1 | 0.016667 | 0.66143 | 2 | 1.4623e-08 | 2.271 | 1.2494e-08
7 | 0.1 | 0.015891 | 0.66221 | 2.1 | 1.4373e-08 | 2.2709 | 1.2257e-08
7 | 0.1 | 0.015215 | 0.66289 | 2.2 | 1.4263e-08 | 2.271 | 1.2143e-08
7 | 0.1 | 0.014618 | 0.66348 | 2.3 | 1.4279e-08 | 2.271 | 1.2138e-08
7 | 0.1 | 0.014086 | 0.66401 | 2.4 | 1.4373e-08 | 2.271 | 1.2202e-08
7 | 0.1 | 0.013608 | 0.66449 | 2.5 | 1.4528e-08 | 2.271 | 1.2318e-08
7 | 0.1 | 0.013176 | 0.66492 | 2.6 | 1.4732e-08 | 2.271 | 1.2478e-08
7 | 0.1 | 0.012783 | 0.66532 | 2.7 | 1.4982e-08 | 2.271 | 1.2677e-08
7 | 0.1 | 0.012423 | 0.66568 | 2.8 | 1.5271e-08 | 2.2711 | 1.2909e-08
7 | 0.1 | 0.012091 | 0.66601 | 2.9 | 1.5592e-08 | 2.2711 | 1.317e-08
7 | 0.1 | 0.011785 | 0.66632 | 3 | 1.5942e-08 | 2.2711 | 1.3454e-08
7 | 0.2 | 0.02357 | 0.56621 | 1.5 | 2.0308e-08 | 2.2631 | 2.0093e-08
7 | 0.2 | 0.021517 | 0.56826 | 1.6 | 1.7512e-08 | 2.263 | 1.7304e-08
7 | 0.2 | 0.01992 | 0.56986 | 1.7 | 1.5827e-08 | 2.2628 | 1.5623e-08
7 | 0.2 | 0.018634 | 0.57115 | 1.8 | 1.4741e-08 | 2.2628 | 1.4538e-08
7 | 0.2 | 0.017568 | 0.57221 | 1.9 | 1.3984e-08 | 2.2627 | 1.3782e-08
7 | 0.2 | 0.016667 | 0.57311 | 2 | 1.3539e-08 | 2.2627 | 1.3334e-08
7 | 0.2 | 0.015891 | 0.57389 | 2.1 | 1.328e-08 | 2.2627 | 1.3071e-08
7 | 0.2 | 0.015215 | 0.57456 | 2.2 | 1.3112e-08 | 2.2627 | 1.2899e-08
7 | 0.2 | 0.014618 | 0.57516 | 2.3 | 1.3055e-08 | 2.2627 | 1.2838e-08
7 | 0.2 | 0.014086 | 0.57569 | 2.4 | 1.3097e-08 | 2.2627 | 1.2874e-08
7 | 0.2 | 0.013608 | 0.57617 | 2.5 | 1.3201e-08 | 2.2628 | 1.2971e-08
7 | 0.2 | 0.013176 | 0.5766 | 2.6 | 1.3357e-08 | 2.2628 | 1.312e-08
7 | 0.2 | 0.012783 | 0.577 | 2.7 | 1.3553e-08 | 2.2628 | 1.3308e-08
7 | 0.2 | 0.012423 | 0.57736 | 2.8 | 1.3783e-08 | 2.2629 | 1.3529e-08
7 | 0.2 | 0.012091 | 0.57769 | 2.9 | 1.404e-08 | 2.2629 | 1.3778e-08
7 | 0.2 | 0.011785 | 0.57799 | 3 | 1.4321e-08 | 2.2629 | 1.4051e-08
7 | 0.3 | 0.02357 | 0.47789 | 1.5 | 2.489e-08 | 2.2525 | 2.4222e-08
7 | 0.3 | 0.021517 | 0.47994 | 1.6 | 2.1203e-08 | 2.2523 | 2.0674e-08
7 | 0.3 | 0.01992 | 0.48154 | 1.7 | 1.9032e-08 | 2.2522 | 1.8584e-08
7 | 0.3 | 0.018634 | 0.48282 | 1.8 | 1.7603e-08 | 2.2521 | 1.7209e-08
7 | 0.3 | 0.017568 | 0.48389 | 1.9 | 1.6605e-08 | 2.2521 | 1.6248e-08
7 | 0.3 | 0.016667 | 0.48479 | 2 | 1.5902e-08 | 2.2521 | 1.5573e-08
7 | 0.3 | 0.015891 | 0.48557 | 2.1 | 1.5548e-08 | 2.2521 | 1.5235e-08
7 | 0.3 | 0.015215 | 0.48624 | 2.2 | 1.5306e-08 | 2.2521 | 1.5007e-08
7 | 0.3 | 0.014618 | 0.48684 | 2.3 | 1.5148e-08 | 2.2521 | 1.486e-08
7 | 0.3 | 0.014086 | 0.48737 | 2.4 | 1.5078e-08 | 2.2521 | 1.4797e-08
7 | 0.3 | 0.013608 | 0.48785 | 2.5 | 1.5101e-08 | 2.2521 | 1.4825e-08
7 | 0.3 | 0.013176 | 0.48828 | 2.6 | 1.5197e-08 | 2.2522 | 1.4925e-08
7 | 0.3 | 0.012783 | 0.48868 | 2.7 | 1.5349e-08 | 2.2522 | 1.5079e-08
7 | 0.3 | 0.012423 | 0.48904 | 2.8 | 1.5546e-08 | 2.2523 | 1.5277e-08
7 | 0.3 | 0.012091 | 0.48937 | 2.9 | 1.5778e-08 | 2.2523 | 1.5509e-08
7 | 0.3 | 0.011785 | 0.48967 | 3 | 1.6043e-08 | 2.2523 | 1.5774e-08
9 | 0.1 | 0.02357 | 0.42024 | 1.5 | 2.3924e-08 | 2.3013 | 2.1734e-08
9 | 0.1 | 0.021517 | 0.4223 | 1.6 | 2.1142e-08 | 2.301 | 1.9279e-08
9 | 0.1 | 0.01992 | 0.42389 | 1.7 | 1.8776e-08 | 2.3008 | 1.7171e-08
9 | 0.1 | 0.018634 | 0.42518 | 1.8 | 1.7084e-08 | 2.3007 | 1.566e-08
9 | 0.1 | 0.017568 | 0.42624 | 1.9 | 1.6245e-08 | 2.3007 | 1.4919e-08
9 | 0.1 | 0.016667 | 0.42715 | 2 | 1.5476e-08 | 2.3006 | 1.4236e-08
9 | 0.1 | 0.015891 | 0.42792 | 2.1 | 1.5054e-08 | 2.3006 | 1.3866e-08
9 | 0.1 | 0.015215 | 0.4286 | 2.2 | 1.4847e-08 | 2.3006 | 1.3692e-08
9 | 0.1 | 0.014618 | 0.4292 | 2.3 | 1.4755e-08 | 2.3006 | 1.3621e-08
9 | 0.1 | 0.014086 | 0.42973 | 2.4 | 1.4743e-08 | 2.3006 | 1.3623e-08
9 | 0.1 | 0.013608 | 0.4302 | 2.5 | 1.4807e-08 | 2.3007 | 1.3693e-08
9 | 0.1 | 0.013176 | 0.43064 | 2.6 | 1.4938e-08 | 2.3007 | 1.3825e-08
9 | 0.1 | 0.012783 | 0.43103 | 2.7 | 1.5122e-08 | 2.3007 | 1.4005e-08
9 | 0.1 | 0.012423 | 0.43139 | 2.8 | 1.5349e-08 | 2.3008 | 1.4224e-08
9 | 0.1 | 0.012091 | 0.43172 | 2.9 | 1.5613e-08 | 2.3008 | 1.4477e-08
9 | 0.1 | 0.011785 | 0.43203 | 3 | 1.5908e-08 | 2.3009 | 1.4759e-08
9 | 0.2 | 0.02357 | 0.34425 | 1.5 | 3.8887e-08 | 2.2914 | 2.8597e-08
9 | 0.2 | 0.021517 | 0.34631 | 1.6 | 3.2115e-08 | 2.291 | 2.3786e-08
9 | 0.2 | 0.01992 | 0.3479 | 1.7 | 2.8677e-08 | 2.2908 | 2.1357e-08
9 | 0.2 | 0.018634 | 0.34919 | 1.8 | 2.6275e-08 | 2.2907 | 1.9655e-08
9 | 0.2 | 0.017568 | 0.35025 | 1.9 | 2.4234e-08 | 2.2906 | 1.8194e-08
9 | 0.2 | 0.016667 | 0.35116 | 2 | 2.3384e-08 | 2.2906 | 1.7611e-08
9 | 0.2 | 0.015891 | 0.35193 | 2.1 | 2.2832e-08 | 2.2906 | 1.724e-08
9 | 0.2 | 0.015215 | 0.35261 | 2.2 | 2.2326e-08 | 2.2906 | 1.6897e-08
9 | 0.2 | 0.014618 | 0.35321 | 2.3 | 2.1957e-08 | 2.2906 | 1.6652e-08
9 | 0.2 | 0.014086 | 0.35374 | 2.4 | 2.1774e-08 | 2.2906 | 1.6543e-08
9 | 0.2 | 0.013608 | 0.35421 | 2.5 | 2.1743e-08 | 2.2907 | 1.6546e-08
9 | 0.2 | 0.013176 | 0.35465 | 2.6 | 2.1829e-08 | 2.2907 | 1.6636e-08
9 | 0.2 | 0.012783 | 0.35504 | 2.7 | 2.2007e-08 | 2.2907 | 1.6794e-08
9 | 0.2 | 0.012423 | 0.3554 | 2.8 | 2.2249e-08 | 2.2908 | 1.6999e-08
9 | 0.2 | 0.012091 | 0.35573 | 2.9 | 2.2537e-08 | 2.2909 | 1.7239e-08
9 | 0.2 | 0.011785 | 0.35604 | 3 | 2.2869e-08 | 2.2909 | 1.7511e-08

## Raw results
M | gamma | epsilon | n_eff real (x) | n_eff imag (x) | loss (x) (dB/m) | epsilon | n_eff real (y) | n_eff imag (y) | loss (y) (dB/m) | average n_R | average n_I | average loss in 1 wl | real x
7 | 0.1 | 1.5 | 0.99971 | -3.9065e-10 | 0.02132 | 1.5 | 0.99971 | -3.9064e-10 | 0.021319 | 0.99971 | -3.9065e-10 | 2.1319e-08 | 2.2713
7 | 0.1 | 1.6 | 0.99971 | -3.3892e-10 | 0.018497 | 1.6 | 0.99971 | -3.3892e-10 | 0.018497 | 0.99971 | -3.3892e-10 | 1.8497e-08 | 2.2712
7 | 0.1 | 1.7 | 0.99971 | -3.0854e-10 | 0.016838 | 1.7 | 0.99971 | -3.0854e-10 | 0.016838 | 0.99971 | -3.0854e-10 | 1.6838e-08 | 2.2711
7 | 0.1 | 1.8 | 0.99971 | -2.8827e-10 | 0.015733 | 1.8 | 0.99971 | -2.8827e-10 | 0.015733 | 0.99971 | -2.8827e-10 | 1.5733e-08 | 2.271
7 | 0.1 | 1.9 | 0.99971 | -2.754e-10 | 0.01503 | 1.9 | 0.99971 | -2.7541e-10 | 0.01503 | 0.99971 | -2.754e-10 | 1.503e-08 | 2.271
7 | 0.1 | 2 | 0.99971 | -2.6794e-10 | 0.014623 | 2 | 0.99971 | -2.6794e-10 | 0.014623 | 0.99971 | -2.6794e-10 | 1.4623e-08 | 2.271
7 | 0.1 | 2.1 | 0.99971 | -2.6336e-10 | 0.014373 | 2.1 | 0.99971 | -2.6336e-10 | 0.014373 | 0.99971 | -2.6336e-10 | 1.4373e-08 | 2.2709
7 | 0.1 | 2.2 | 0.99971 | -2.6135e-10 | 0.014263 | 2.2 | 0.99971 | -2.6135e-10 | 0.014263 | 0.99971 | -2.6135e-10 | 1.4263e-08 | 2.271
7 | 0.1 | 2.3 | 0.99971 | -2.6163e-10 | 0.014279 | 2.3 | 0.99971 | -2.6163e-10 | 0.014278 | 0.99971 | -2.6163e-10 | 1.4279e-08 | 2.271
7 | 0.1 | 2.4 | 0.99971 | -2.6336e-10 | 0.014373 | 2.4 | 0.99971 | -2.6336e-10 | 0.014373 | 0.99971 | -2.6336e-10 | 1.4373e-08 | 2.271
7 | 0.1 | 2.5 | 0.99971 | -2.662e-10 | 0.014528 | 2.5 | 0.99971 | -2.6619e-10 | 0.014527 | 0.99971 | -2.6619e-10 | 1.4528e-08 | 2.271
7 | 0.1 | 2.6 | 0.99971 | -2.6994e-10 | 0.014732 | 2.6 | 0.99971 | -2.6995e-10 | 0.014733 | 0.99971 | -2.6995e-10 | 1.4732e-08 | 2.271
7 | 0.1 | 2.7 | 0.99971 | -2.7452e-10 | 0.014982 | 2.7 | 0.99971 | -2.7452e-10 | 0.014982 | 0.99971 | -2.7452e-10 | 1.4982e-08 | 2.271
7 | 0.1 | 2.8 | 0.99971 | -2.7982e-10 | 0.015271 | 2.8 | 0.99971 | -2.7982e-10 | 0.015271 | 0.99971 | -2.7982e-10 | 1.5271e-08 | 2.2711
7 | 0.1 | 2.9 | 0.99971 | -2.8571e-10 | 0.015593 | 2.9 | 0.99971 | -2.8571e-10 | 0.015592 | 0.99971 | -2.8571e-10 | 1.5592e-08 | 2.2711
7 | 0.1 | 3 | 0.99971 | -2.921e-10 | 0.015942 | 3 | 0.99971 | -2.921e-10 | 0.015942 | 0.99971 | -2.921e-10 | 1.5942e-08 | 2.2711
7 | 0.2 | 1.5 | 0.99971 | -3.7212e-10 | 0.020308 | 1.5 | 0.99971 | -3.7212e-10 | 0.020308 | 0.99971 | -3.7212e-10 | 2.0308e-08 | 2.2631
7 | 0.2 | 1.6 | 0.99971 | -3.2087e-10 | 0.017512 | 1.6 | 0.99971 | -3.2088e-10 | 0.017512 | 0.99971 | -3.2088e-10 | 1.7512e-08 | 2.263
7 | 0.2 | 1.7 | 0.99971 | -2.9001e-10 | 0.015827 | 1.7 | 0.99971 | -2.9001e-10 | 0.015827 | 0.99971 | -2.9001e-10 | 1.5827e-08 | 2.2628
7 | 0.2 | 1.8 | 0.99971 | -2.701e-10 | 0.014741 | 1.8 | 0.99971 | -2.701e-10 | 0.014741 | 0.99971 | -2.701e-10 | 1.4741e-08 | 2.2628
7 | 0.2 | 1.9 | 0.99971 | -2.5624e-10 | 0.013984 | 1.9 | 0.99971 | -2.5624e-10 | 0.013984 | 0.99971 | -2.5624e-10 | 1.3984e-08 | 2.2627
7 | 0.2 | 2 | 0.99971 | -2.4807e-10 | 0.013539 | 2 | 0.99971 | -2.4807e-10 | 0.013539 | 0.99971 | -2.4807e-10 | 1.3539e-08 | 2.2627
7 | 0.2 | 2.1 | 0.99971 | -2.4333e-10 | 0.01328 | 2.1 | 0.99971 | -2.4333e-10 | 0.01328 | 0.99971 | -2.4333e-10 | 1.328e-08 | 2.2627
7 | 0.2 | 2.2 | 0.99971 | -2.4025e-10 | 0.013112 | 2.2 | 0.99971 | -2.4025e-10 | 0.013112 | 0.99971 | -2.4025e-10 | 1.3112e-08 | 2.2627
7 | 0.2 | 2.3 | 0.99971 | -2.3922e-10 | 0.013055 | 2.3 | 0.99971 | -2.3922e-10 | 0.013055 | 0.99971 | -2.3922e-10 | 1.3055e-08 | 2.2627
7 | 0.2 | 2.4 | 0.99971 | -2.3999e-10 | 0.013097 | 2.4 | 0.99971 | -2.3999e-10 | 0.013097 | 0.99971 | -2.3999e-10 | 1.3097e-08 | 2.2627
7 | 0.2 | 2.5 | 0.99971 | -2.4188e-10 | 0.0132 | 2.5 | 0.99971 | -2.4188e-10 | 0.013201 | 0.99971 | -2.4188e-10 | 1.3201e-08 | 2.2628
7 | 0.2 | 2.6 | 0.99971 | -2.4474e-10 | 0.013357 | 2.6 | 0.99971 | -2.4474e-10 | 0.013357 | 0.99971 | -2.4474e-10 | 1.3357e-08 | 2.2628
7 | 0.2 | 2.7 | 0.99971 | -2.4834e-10 | 0.013553 | 2.7 | 0.99971 | -2.4834e-10 | 0.013553 | 0.99971 | -2.4834e-10 | 1.3553e-08 | 2.2628
7 | 0.2 | 2.8 | 0.99971 | -2.5254e-10 | 0.013783 | 2.8 | 0.99971 | -2.5254e-10 | 0.013783 | 0.99971 | -2.5254e-10 | 1.3783e-08 | 2.2629
7 | 0.2 | 2.9 | 0.99971 | -2.5726e-10 | 0.01404 | 2.9 | 0.99971 | -2.5726e-10 | 0.01404 | 0.99971 | -2.5726e-10 | 1.404e-08 | 2.2629
7 | 0.2 | 3 | 0.99971 | -2.6241e-10 | 0.014321 | 3 | 0.99971 | -2.6241e-10 | 0.014321 | 0.99971 | -2.6241e-10 | 1.4321e-08 | 2.2629
7 | 0.3 | 1.5 | 0.99971 | -4.5607e-10 | 0.02489 | 1.5 | 0.99971 | -4.5607e-10 | 0.02489 | 0.99971 | -4.5607e-10 | 2.489e-08 | 2.2525
7 | 0.3 | 1.6 | 0.99971 | -3.8851e-10 | 0.021203 | 1.6 | 0.99971 | -3.8851e-10 | 0.021203 | 0.99971 | -3.8851e-10 | 2.1203e-08 | 2.2523
7 | 0.3 | 1.7 | 0.99971 | -3.4873e-10 | 0.019032 | 1.7 | 0.99971 | -3.4873e-10 | 0.019032 | 0.99971 | -3.4873e-10 | 1.9032e-08 | 2.2522
7 | 0.3 | 1.8 | 0.99971 | -3.2255e-10 | 0.017603 | 1.8 | 0.99971 | -3.2255e-10 | 0.017603 | 0.99971 | -3.2255e-10 | 1.7603e-08 | 2.2521
7 | 0.3 | 1.9 | 0.99971 | -3.0426e-10 | 0.016605 | 1.9 | 0.99971 | -3.0426e-10 | 0.016605 | 0.99971 | -3.0426e-10 | 1.6605e-08 | 2.2521
7 | 0.3 | 2 | 0.99971 | -2.9139e-10 | 0.015902 | 2 | 0.99971 | -2.9139e-10 | 0.015902 | 0.99971 | -2.9139e-10 | 1.5902e-08 | 2.2521
7 | 0.3 | 2.1 | 0.99971 | -2.8489e-10 | 0.015548 | 2.1 | 0.99971 | -2.8489e-10 | 0.015548 | 0.99971 | -2.8489e-10 | 1.5548e-08 | 2.2521
7 | 0.3 | 2.2 | 0.99971 | -2.8046e-10 | 0.015306 | 2.2 | 0.99971 | -2.8045e-10 | 0.015306 | 0.99971 | -2.8045e-10 | 1.5306e-08 | 2.2521
7 | 0.3 | 2.3 | 0.99971 | -2.7757e-10 | 0.015148 | 2.3 | 0.99971 | -2.7757e-10 | 0.015148 | 0.99971 | -2.7757e-10 | 1.5148e-08 | 2.2521
7 | 0.3 | 2.4 | 0.99971 | -2.7629e-10 | 0.015078 | 2.4 | 0.99971 | -2.7628e-10 | 0.015078 | 0.99971 | -2.7628e-10 | 1.5078e-08 | 2.2521
7 | 0.3 | 2.5 | 0.99971 | -2.767e-10 | 0.015101 | 2.5 | 0.99971 | -2.767e-10 | 0.015101 | 0.99971 | -2.767e-10 | 1.5101e-08 | 2.2521
7 | 0.3 | 2.6 | 0.99971 | -2.7846e-10 | 0.015197 | 2.6 | 0.99971 | -2.7847e-10 | 0.015197 | 0.99971 | -2.7847e-10 | 1.5197e-08 | 2.2522
7 | 0.3 | 2.7 | 0.99971 | -2.8125e-10 | 0.015349 | 2.7 | 0.99971 | -2.8125e-10 | 0.015349 | 0.99971 | -2.8125e-10 | 1.5349e-08 | 2.2522
7 | 0.3 | 2.8 | 0.99971 | -2.8485e-10 | 0.015546 | 2.8 | 0.99971 | -2.8485e-10 | 0.015546 | 0.99971 | -2.8485e-10 | 1.5546e-08 | 2.2523
7 | 0.3 | 2.9 | 0.99971 | -2.8911e-10 | 0.015778 | 2.9 | 0.99971 | -2.8911e-10 | 0.015778 | 0.99971 | -2.8911e-10 | 1.5778e-08 | 2.2523
7 | 0.3 | 3 | 0.99971 | -2.9396e-10 | 0.016043 | 3 | 0.99971 | -2.9396e-10 | 0.016043 | 0.99971 | -2.9396e-10 | 1.6043e-08 | 2.2523
9 | 0.1 | 1.5 | 0.9997 | -4.3837e-10 | 0.023924 | 1.5 | 0.9997 | -4.3836e-10 | 0.023924 | 0.9997 | -4.3836e-10 | 2.3924e-08 | 2.3013
9 | 0.1 | 1.6 | 0.9997 | -3.874e-10 | 0.021142 | 1.6 | 0.9997 | -3.8739e-10 | 0.021142 | 0.9997 | -3.8739e-10 | 2.1142e-08 | 2.301
9 | 0.1 | 1.7 | 0.9997 | -3.4404e-10 | 0.018776 | 1.7 | 0.9997 | -3.4404e-10 | 0.018776 | 0.9997 | -3.4404e-10 | 1.8776e-08 | 2.3008
9 | 0.1 | 1.8 | 0.9997 | -3.1304e-10 | 0.017084 | 1.8 | 0.9997 | -3.1304e-10 | 0.017084 | 0.9997 | -3.1304e-10 | 1.7084e-08 | 2.3007
9 | 0.1 | 1.9 | 0.9997 | -2.9766e-10 | 0.016245 | 1.9 | 0.9997 | -2.9766e-10 | 0.016245 | 0.9997 | -2.9766e-10 | 1.6245e-08 | 2.3007
9 | 0.1 | 2 | 0.9997 | -2.8358e-10 | 0.015476 | 2 | 0.9997 | -2.8358e-10 | 0.015476 | 0.9997 | -2.8358e-10 | 1.5476e-08 | 2.3006
9 | 0.1 | 2.1 | 0.9997 | -2.7584e-10 | 0.015054 | 2.1 | 0.9997 | -2.7584e-10 | 0.015054 | 0.9997 | -2.7584e-10 | 1.5054e-08 | 2.3006
9 | 0.1 | 2.2 | 0.9997 | -2.7204e-10 | 0.014847 | 2.2 | 0.9997 | -2.7204e-10 | 0.014847 | 0.9997 | -2.7204e-10 | 1.4847e-08 | 2.3006
9 | 0.1 | 2.3 | 0.9997 | -2.7037e-10 | 0.014755 | 2.3 | 0.9997 | -2.7036e-10 | 0.014755 | 0.9997 | -2.7036e-10 | 1.4755e-08 | 2.3006
9 | 0.1 | 2.4 | 0.9997 | -2.7015e-10 | 0.014743 | 2.4 | 0.9997 | -2.7014e-10 | 0.014743 | 0.9997 | -2.7014e-10 | 1.4743e-08 | 2.3006
9 | 0.1 | 2.5 | 0.9997 | -2.7131e-10 | 0.014807 | 2.5 | 0.9997 | -2.7131e-10 | 0.014807 | 0.9997 | -2.7131e-10 | 1.4807e-08 | 2.3007
9 | 0.1 | 2.6 | 0.9997 | -2.7371e-10 | 0.014938 | 2.6 | 0.9997 | -2.7372e-10 | 0.014938 | 0.9997 | -2.7372e-10 | 1.4938e-08 | 2.3007
9 | 0.1 | 2.7 | 0.9997 | -2.7709e-10 | 0.015122 | 2.7 | 0.9997 | -2.7709e-10 | 0.015122 | 0.9997 | -2.7709e-10 | 1.5122e-08 | 2.3007
9 | 0.1 | 2.8 | 0.9997 | -2.8124e-10 | 0.015349 | 2.8 | 0.9997 | -2.8124e-10 | 0.015349 | 0.9997 | -2.8124e-10 | 1.5349e-08 | 2.3008
9 | 0.1 | 2.9 | 0.9997 | -2.8608e-10 | 0.015613 | 2.9 | 0.9997 | -2.8608e-10 | 0.015613 | 0.9997 | -2.8608e-10 | 1.5613e-08 | 2.3008
9 | 0.1 | 3 | 0.9997 | -2.915e-10 | 0.015908 | 3 | 0.9997 | -2.915e-10 | 0.015909 | 0.9997 | -2.915e-10 | 1.5908e-08 | 2.3009
9 | 0.2 | 1.5 | 0.9997 | -7.1255e-10 | 0.038887 | 1.5 | 0.9997 | -7.1254e-10 | 0.038887 | 0.9997 | -7.1255e-10 | 3.8887e-08 | 2.2914
9 | 0.2 | 1.6 | 0.9997 | -5.8846e-10 | 0.032115 | 1.6 | 0.9997 | -5.8846e-10 | 0.032115 | 0.9997 | -5.8846e-10 | 3.2115e-08 | 2.291
9 | 0.2 | 1.7 | 0.9997 | -5.2547e-10 | 0.028677 | 1.7 | 0.9997 | -5.2547e-10 | 0.028677 | 0.9997 | -5.2547e-10 | 2.8677e-08 | 2.2908
9 | 0.2 | 1.8 | 0.9997 | -4.8145e-10 | 0.026275 | 1.8 | 0.9997 | -4.8145e-10 | 0.026275 | 0.9997 | -4.8145e-10 | 2.6275e-08 | 2.2907
9 | 0.2 | 1.9 | 0.9997 | -4.4405e-10 | 0.024234 | 1.9 | 0.9997 | -4.4405e-10 | 0.024234 | 0.9997 | -4.4405e-10 | 2.4234e-08 | 2.2906
9 | 0.2 | 2 | 0.9997 | -4.2848e-10 | 0.023385 | 2 | 0.9997 | -4.2848e-10 | 0.023384 | 0.9997 | -4.2848e-10 | 2.3384e-08 | 2.2906
9 | 0.2 | 2.1 | 0.9997 | -4.1836e-10 | 0.022832 | 2.1 | 0.9997 | -4.1835e-10 | 0.022832 | 0.9997 | -4.1836e-10 | 2.2832e-08 | 2.2906
9 | 0.2 | 2.2 | 0.9997 | -4.091e-10 | 0.022327 | 2.2 | 0.9997 | -4.0909e-10 | 0.022326 | 0.9997 | -4.091e-10 | 2.2326e-08 | 2.2906
9 | 0.2 | 2.3 | 0.9997 | -4.0235e-10 | 0.021958 | 2.3 | 0.9997 | -4.0232e-10 | 0.021957 | 0.9997 | -4.0233e-10 | 2.1957e-08 | 2.2906
9 | 0.2 | 2.4 | 0.9997 | -3.9898e-10 | 0.021774 | 2.4 | 0.9997 | -3.9898e-10 | 0.021774 | 0.9997 | -3.9898e-10 | 2.1774e-08 | 2.2906
9 | 0.2 | 2.5 | 0.9997 | -3.9839e-10 | 0.021742 | 2.5 | 0.9997 | -3.9842e-10 | 0.021744 | 0.9997 | -3.9841e-10 | 2.1743e-08 | 2.2907
9 | 0.2 | 2.6 | 0.9997 | -3.9999e-10 | 0.02183 | 2.6 | 0.9997 | -3.9998e-10 | 0.021829 | 0.9997 | -3.9998e-10 | 2.1829e-08 | 2.2907
9 | 0.2 | 2.7 | 0.9997 | -4.0324e-10 | 0.022007 | 2.7 | 0.9997 | -4.0324e-10 | 0.022007 | 0.9997 | -4.0324e-10 | 2.2007e-08 | 2.2907
9 | 0.2 | 2.8 | 0.9997 | -4.0767e-10 | 0.022249 | 2.8 | 0.9997 | -4.0767e-10 | 0.022249 | 0.9997 | -4.0767e-10 | 2.2249e-08 | 2.2908
9 | 0.2 | 2.9 | 0.9997 | -4.1295e-10 | 0.022537 | 2.9 | 0.9997 | -4.1295e-10 | 0.022537 | 0.9997 | -4.1295e-10 | 2.2537e-08 | 2.2909
9 | 0.2 | 3 | 0.9997 | -4.1903e-10 | 0.022869 | 3 | 0.9997 | -4.1903e-10 | 0.022869 | 0.9997 | -4.1903e-10 | 2.2869e-08 | 2.2909