## 1. Experimental stripping tests
Bone sample number | Test Number | Cortical thickness 1 (mm) | Cortical thickness 2 (mm) | Average cortical thickness (mm) | Experimental stripping torque (Nm) | Theoretical stripping torque (Nm) | Plateau torque (Nm) | Maximum raw compression force before stripping (N) | Normalised maximum compression force before stripping (N/mm) | Maximum compression force post stripping (N) | Normalised maximum compression force post stripping (N/mm) | Maximum raw pullout force (N) | Normalised pullout force (N/mm)
1 | 1 | 1.26 | 1.54 | 1.4 | 0.15 | 0.48054 | 0.04 | 120 | 85.7 | 20 | 14.3 | 0 | 0
| 3 | 2.59 | 1.96 | 2.275 | 0.44 | 0.78088 | 0.12 | 290 | 127.5 | 40 | 17.6 | 85 | 37.4
| 4 | 1.56 | 1.88 | 1.72 | 0.3 | 0.59038 | 0.1 | 196 | 114 | 20 | 11.6 | 41.4 | 24.1
| 5 | 2.17 | 1.75 | 1.96 | 0.35 | 0.67276 | 0.09 | 260 | 132.7 | 40 | 20.4 | 50.7 | 25.9
| 7 | 2.25 | 2.91 | 2.58 | 0.835 | 0.88557 | 0.3 | 540 | 209.3 | 40 | 15.5 | 315.8 | 122.4
5 | 1 | 2.82 | 2.6 | 2.71 | 0.588 | 0.93019 | 0.15 | 516 | 190.4 | 60 | 22.1 | 120.1 | 44.3
| 2 | 3.6 | 3.84 | 3.72 | 0.965 | 1.2769 | 0.15 | 1212 | 325.8 | 50 | 13.4 | 109.2 | 29.4
| 3 | 2.9 | 3.1 | 3 | 0.802 | 1.0297 | 0.2 | 800 | 266.7 | 40 | 13.3 | 46.4 | 15.5
| 4 | 2.8 | 3.53 | 3.165 | 0.8 | 1.0864 | 0.42 | 840 | 265.4 | 40 | 12.6 | 103.1 | 32.6
| 5 | 7.98 | 7.67 | 7.825 | 3 | 2.6859 | 1.6 | 2400 | 306.7 | 0 | 0 | 0 | 0
10 | 1 | 2.54 | 2.7 | 2.62 | 1.05 | 0.8993 | 0.4 | 880 | 335.9 | 48 | 18.3 | 121.7 | 46.4
| 2 | 3.63 | 4.1 | 3.865 | 1.466 | 1.3266 | 0.55 | 750 | 194 | 8 | 2.1 | 86.9 | 22.5
| 3 | 4.39 | 3.88 | 4.135 | 1.25 | 1.4193 | 0.58 | 776 | 187.7 | 44 | 10.6 | 88.2 | 21.3
| 4 | 3.13 | 3.51 | 3.32 | 1.23 | 1.1396 | 0.4 | 768 | 231.3 | 42 | 12.7 | 203.5 | 61.3
| 5 | 5.45 | 5.3 | 5.375 | 2.3 | 1.8449 | 0.86 | 1366 | 254.1 | 0 | 0 | 233.8 | 43.5
15 | 1 | 2.66 | 2.81 | 2.735 | 1.02 | 0.93877 | 0.4 | 710 | 259.6 | 0 | 0 | 67 | 24.5
| 2 | 2.45 | 2.13 | 2.29 | 0.6 | 0.78603 | 0.33 | 423 | 184.7 | 40 | 17.5 | 80.3 | 35.1
| 3 | 2.96 | 2.51 | 2.735 | 1.1 | 0.93877 | 0.4 | 812 | 296.9 | 0 | 0 | 0 | 0
| 4 | 4.42 | 4.86 | 4.64 | 1.7 | 1.5927 | 0.63 | 1060 | 228.4 | 0 | 0 | 101.4 | 21.9
| 5 | 3.23 | 3.1 | 3.165 | 1.09 | 1.0864 | 0.51 | 775 | 244.9 | 40 | 12.6 | 78.2 | 24.7

## 2. Optimisation data
First 10 samples |  | Second 10 samples
Average cortical thickness (mm) | Experimental stripping torque (Nm) | Average cortical thickness (mm) | Experimental stripping torque (Nm) | Theoretical stripping torque (Nm)
3.72 | 0.965 | 2.71 | 0.588 | 0.90788
3.165 | 0.8 | 3 | 0.802 | 1.005
2.62 | 1.05 | 7.825 | 3 | 2.6215
4.135 | 1.25 | 3.865 | 1.466 | 1.2948
5.375 | 2.3 | 3.32 | 1.23 | 1.1122
2.29 | 0.6 | 2.735 | 1.02 | 0.91625
4.64 | 1.7 | 2.735 | 1.1 | 0.91625
1.4 | 0.15 | 3.165 | 1.09 | 1.0603
1.72 | 0.3 | 2.275 | 0.44 | 0.76215
2.58 | 0.835 | 1.96 | 0.35 | 0.65662

## 3. Variables for Eq. 1
TYS | Tensile Yield Stress (MPa) | 60.9
π | Pi | 3.1416
Dp | pitch diameter (mm) | 2.6881
L | length of screw engagement (mm) | Variable
r | pitch radius of screw (mm) | 1.3441
p | reciprocal threads per unit length (mm) | 1.25
f | coefficient of friction | 0.269
Do | Outer diameter of screw (mm) | 3.5

## 4. Compression & pullout data
Sample no. | Hole no. | Cortical thickness 1 (mm) | Cortical thickness 2 (mm) | Mean cortical thickness (mm) | Target percentage of stripping torque (%) | Theoretical stripping torque (Nm) | Target torque (Nm) | Plateau torque (Nm) | Insertion torque (Nm) | Insertion torque as percentage of theoretical stripping torque (%) | Compression at plateau torque (N) | Maximum compression force (N) | Normalised maximum compression (N/mm) | Maximum pullout force (N) | Normalised maximum pullout force (N/mm)
2 | 6 | 0.89293 | 1.5017 | 1.1973 | 45 | 0.41098 | 0.18494 | 0.07 | 0.19 | 46.2312 | 20 | 182 | 152.0041 | 404.9 | 338.1675
3 | 5 | 1.5626 | 1.38 | 1.4713 | 45 | 0.50502 | 0.22726 | 0.2 | 0.23 | 45.5431 | 84 | 84 | 57.0923 | 509.6 | 346.3598
4 | 5 | 2.415 | 2.3541 | 2.3845 | 45 | 0.81847 | 0.36831 | 0.15 | 0.38 | 46.4279 | 40 | 200 | 83.8742 | 1620 | 679.3807
6 | 3 | 1.7859 | 2.4048 | 2.0953 | 45 | 0.71921 | 0.32365 | 0.31 | 0.33 | 45.8836 | 20 | 40 | 19.09 | 1334 | 636.6516
7 | 3 | 3.5514 | 3.247 | 3.3992 | 45 | 1.1668 | 0.52504 | 0.45 | 0.54 | 46.282 | 40 | 50 | 14.7093 | 1395.9 | 410.6535
7 | 6 | 6.7578 | 5.804 | 6.2809 | 45 | 2.1559 | 0.97015 | 0.7 | 1 | 46.3845 | 20 | 80 | 12.7369 | 1875 | 298.5222
8 | 3 | 3.2064 | 3.8355 | 3.521 | 45 | 1.2086 | 0.54385 | 0.2 | 0.56 | 46.3363 | 60 | 600 | 170.4072 | 1752.7 | 497.7877
9 | 3 | 3.6326 | 4.0994 | 3.866 | 45 | 1.327 | 0.59714 | 0.45 | 0.61 | 45.9693 | 20 | 60 | 15.52 | 1518.4 | 392.76
12 | 5 | 2.4454 | 2.902 | 2.6737 | 45 | 0.91774 | 0.41298 | 0.18 | 0.42 | 45.7648 | 30 | 140 | 52.3617 | 1206.5 | 451.2454
14 | 2 | 0.89293 | 1.5525 | 1.2227 | 45 | 0.41969 | 0.18886 | 0.17 | 0.19 | 45.272 | 20 | 228 | 186.4721 | 715 | 584.7699
14 | 3 | 1.5931 | 1.451 | 1.522 | 45 | 0.52243 | 0.23509 | 0.2 | 0.24 | 45.9392 | 20 | 228 | 149.7992 | 776.2 | 509.9744
1 | 2 | 3.1252 | 2.7194 | 2.9223 | 55 | 1.0031 | 0.55169 | 0.2 | 0.6 | 59.8166 | 20 | 660 | 225.8486 | 1613.5 | 552.1315
2 | 1 | 2.0192 | 1.6337 | 1.8264 | 55 | 0.62692 | 0.3448 | 0.15 | 0.35 | 55.8289 | 30 | 202 | 110.5974 | 631.5 | 345.7537
2 | 7 | 2.6889 | 1.8975 | 2.2932 | 55 | 0.78713 | 0.43292 | 0.18 | 0.44 | 55.8994 | 30 | 530 | 231.1178 | 1346.9 | 587.3446
3 | 6 | 2.3439 | 2.6483 | 2.4961 | 55 | 0.85679 | 0.47123 | 0.2 | 0.48 | 56.0234 | 80 | 390 | 156.2412 | 876.8 | 351.2622
4 | 1 | 2.212 | 2.486 | 2.349 | 55 | 0.80628 | 0.44346 | 0.2 | 0.45 | 55.8116 | 20 | 268 | 114.0906 | 987.4 | 420.3472
4 | 6 | 4.4849 | 4.3835 | 4.4342 | 55 | 1.522 | 0.83711 | 0.35 | 0.86 | 56.5041 | 40 | 150 | 33.828 | 2711 | 611.3841
6 | 2 | 3.5007 | 3.0238 | 3.2622 | 55 | 1.1197 | 0.61586 | 0.38 | 0.66 | 58.9422 | 40 | 270 | 82.7654 | 1823.5 | 558.973
7 | 4 | 3.1252 | 3.6529 | 3.3891 | 55 | 1.1633 | 0.6398 | 0.24 | 0.65 | 55.8766 | 20 | 120 | 35.408 | 1685.7 | 497.3932
8 | 4 | 2.7092 | 2.9426 | 2.8259 | 55 | 0.96998 | 0.53349 | 0.3 | 0.55 | 56.7023 | 40 | 160 | 56.6188 | 1888.4 | 668.2436
9 | 4 | 2.6686 | 2.3135 | 2.4911 | 55 | 0.85504 | 0.47027 | 0.3 | 0.48 | 56.1375 | 40 | 448 | 179.8426 | 1533.7 | 615.6799
13 | 1 | 1.451 | 1.7453 | 1.5981 | 55 | 0.54855 | 0.3017 | 0.15 | 0.31 | 56.5125 | 20 | 288 | 180.2096 | 620 | 387.9513
2 | 2 | 1.2379 | 1.4814 | 1.3597 | 65 | 0.4667 | 0.30336 | 0.09 | 0.31 | 66.4233 | 20 | 290 | 213.2845 | 855.9 | 629.4834
2 | 4 | 1.9989 | 1.867 | 1.933 | 65 | 0.66349 | 0.43127 | 0.27 | 0.44 | 66.3164 | 34 | 392 | 202.7949 | 1163 | 601.6595
3 | 7 | 3.6529 | 3.5311 | 3.592 | 65 | 1.2329 | 0.80141 | 0.25 | 0.82 | 66.508 | 80 | 240 | 66.815 | 1655.4 | 460.8565
6 | 4 | 2.8411 | 3.3688 | 3.105 | 65 | 1.0658 | 0.69274 | 0.45 | 0.71 | 66.6193 | 50 | 410 | 132.047 | 1035.9 | 333.628
7 | 2 | 2.7904 | 2.7092 | 2.7498 | 65 | 0.94386 | 0.61351 | 0.35 | 0.63 | 66.7474 | 20 | 290 | 105.4617 | 1161 | 422.2104
8 | 5 | 2.6382 | 2.831 | 2.7346 | 65 | 0.93863 | 0.61011 | 0.28 | 0.62 | 66.0535 | 40 | 340 | 124.3329 | 1150.4 | 420.6841
9 | 5 | 4.9923 | 4.7488 | 4.8705 | 65 | 1.6718 | 1.0867 | 0.4 | 1.1 | 65.7983 | 20 | 500 | 102.6585 | 2698.8 | 554.1094
11 | 4 | 1.9685 | 1.9786 | 1.9736 | 65 | 0.67742 | 0.44032 | 0.19 | 0.45 | 66.4288 | 30 | 430 | 217.8788 | 1046.3 | 530.1548
12 | 1 | 2.1917 | 2.1511 | 2.1714 | 65 | 0.74533 | 0.48447 | 0.21 | 0.5 | 67.0841 | 30 | 610 | 280.9196 | 889 | 409.4058
13 | 2 | 2.0801 | 2.4048 | 2.2425 | 65 | 0.76971 | 0.50031 | 0.22 | 0.51 | 66.2584 | 20 | 372 | 165.8887 | 1020 | 454.856
14 | 1 | 0.9944 | 0.84219 | 0.9183 | 65 | 0.3152 | 0.20488 | 0.09 | 0.21 | 66.6245 | 20 | 228 | 248.286 | 325.8 | 354.7877
3 | 1 | 1.725 | 1.5931 | 1.659 | 75 | 0.56945 | 0.42709 | 0.25 | 0.44 | 77.2677 | 60 | 500 | 301.3827 | 912 | 549.722
3 | 2 | 1.5931 | 1.6438 | 1.6184 | 75 | 0.55552 | 0.41664 | 0.26 | 0.43 | 77.4054 | 36 | 516 | 318.827 | 1072.7 | 662.8017
4 | 2 | 2.6382 | 2.486 | 2.5621 | 75 | 0.87942 | 0.65957 | 0.42 | 0.67 | 76.1863 | 60 | 440 | 171.7344 | 918.3 | 358.4175
6 | 1 | 2.1106 | 1.9786 | 2.0446 | 75 | 0.7018 | 0.52635 | 0.4 | 0.54 | 76.9453 | 40 | 400 | 195.637 | 1104 | 539.9581
7 | 5 | 1.9076 | 2.1106 | 2.0091 | 75 | 0.68961 | 0.51721 | 0.26 | 0.53 | 76.8553 | 20 | 360 | 179.1857 | 1219.8 | 607.1409
8 | 6 | 6.078 | 6.0476 | 6.0628 | 75 | 2.081 | 1.5608 | 0.5 | 1.6 | 76.8857 | 100 | 936 | 154.3846 | 2002 | 330.2115
11 | 1 | 2.2019 | 2.212 | 2.207 | 75 | 0.75752 | 0.56814 | 0.4 | 0.58 | 76.5653 | 40 | 430 | 194.8387 | 1351.2 | 612.2466
11 | 5 | 3.3992 | 3.5007 | 3.45 | 75 | 1.1842 | 0.88813 | 0.32 | 0.91 | 76.8468 | 30 | 860 | 249.2789 | 1528.5 | 443.0498
12 | 2 | 3.1861 | 2.76 | 2.973 | 75 | 1.0205 | 0.76536 | 0.48 | 0.78 | 76.4346 | 30 | 610 | 205.1768 | 1572.5 | 528.9189
13 | 3 | 1.867 | 2.0903 | 1.9786 | 75 | 0.67916 | 0.50937 | 0.18 | 0.52 | 76.5653 | 30 | 620 | 313.3453 | 753 | 380.5629
14 | 4 | 1.4307 | 1.6945 | 1.5626 | 75 | 0.53636 | 0.40227 | 0.13 | 0.41 | 76.441 | 20 | 456 | 291.8167 | 782 | 500.4401
2 | 5 | 1.451 | 1.1973 | 1.3242 | 85 | 0.45451 | 0.38634 | 0.14 | 0.4 | 88.0061 | 28 | 400 | 302.0755 | 518.1 | 391.2633
3 | 3 | 1.6844 | 2.0598 | 1.8721 | 85 | 0.64259 | 0.5462 | 0.29 | 0.56 | 87.1475 | 20 | 440 | 235.0295 | 1183.7 | 632.2827
4 | 4 | 1.5931 | 1.8366 | 1.7148 | 85 | 0.5886 | 0.50031 | 0.18 | 0.51 | 86.6456 | 20 | 520 | 303.2373 | 755 | 440.2773
6 | 5 | 2.6078 | 2.8107 | 2.7092 | 85 | 0.92993 | 0.79044 | 0.48 | 0.81 | 87.1038 | 50 | 464 | 171.2666 | 1456.5 | 537.6074
7 | 1 | 2.4353 | 1.9279 | 2.1816 | 85 | 0.74882 | 0.63649 | 0.45 | 0.65 | 86.8037 | 130 | 590 | 270.4454 | 1141.7 | 523.3348
8 | 1 | 2.7904 | 2.0192 | 2.4048 | 85 | 0.82544 | 0.70162 | 0.3 | 0.72 | 87.2263 | 40 | 1060 | 440.7817 | 1432 | 595.4711
9 | 1 | 3.0339 | 2.5469 | 2.7904 | 85 | 0.95779 | 0.81412 | 0.25 | 0.83 | 86.658 | 40 | 774 | 277.3795 | 1370.6 | 491.1838
11 | 2 | 3.318 | 4.0283 | 3.6732 | 85 | 1.2608 | 1.0717 | 0.58 | 1.1 | 87.2464 | 40 | 666 | 181.3141 | 1852.5 | 504.331
12 | 3 | 1.8264 | 2.0294 | 1.9279 | 85 | 0.66174 | 0.56248 | 0.25 | 0.58 | 87.6471 | 30 | 692 | 358.9372 | 834.9 | 433.0588
13 | 5 | 1.5626 | 1.8873 | 1.725 | 85 | 0.59209 | 0.50327 | 0.21 | 0.51 | 86.136 | 20 | 540 | 313.048 | 612.6 | 355.1355
14 | 5 | 1.1567 | 1.3394 | 1.2481 | 85 | 0.42839 | 0.36413 | 0.14 | 0.37 | 86.3694 | 20 | STRIPPED | STRIPPED | STRIPPED | STRIPPED
1 | 6 | 1.5931 | 1.9786 | 1.7859 | 95 | 0.61298 | 0.58234 | 0.2 | 0.6 | 97.8818 | 40 | 374 | 209.4233 | 534.7 | 299.4081
2 | 3 | 0.76102 | 0.88278 | 0.8219 | 95 | 0.28211 | 0.26801 | 0.05 | 0.27 | 95.7066 | 16 | 164 | 199.5377 | 324.2 | 394.4519
3 | 4 | 1.2176 | 1.3292 | 1.2734 | 95 | 0.4371 | 0.41524 | 0.08 | 0.41 | 93.8001 | 54 | 330 | 259.1411 | 380 | 298.4049
4 | 3 | 1.522 | 1.3698 | 1.4459 | 95 | 0.49631 | 0.47149 | 0.09 | 0.47 | 94.6992 | 20 | 342 | 236.5251 | 450.9 | 311.8397
4 | 7 | 1.0654 | 1.2176 | 1.1415 | 95 | 0.39182 | 0.37223 | 0.17 | 0.38 | 96.9827 | 80 | 282 | 247.0374 | 409.17 | 358.4407
6 | 6 | 5.0735 | 4.6371 | 4.8553 | 95 | 1.6666 | 1.5832 | 0.1 | 1.62 | 97.2067 | 20 | 786 | 161.885 | 1950 | 401.6231
8 | 2 | 2.4048 | 2.2628 | 2.3338 | 95 | 0.80106 | 0.76101 | 0.35 | 0.78 | 97.3711 | 100 | STRIPPED | STRIPPED | STRIPPED | STRIPPED
9 | 2 | 1.9888 | 2.1816 | 2.0852 | 95 | 0.71573 | 0.67994 | 0.15 | 0.7 | 97.8024 | 20 | STRIPPED | STRIPPED | STRIPPED | STRIPPED
11 | 3 | 2.2323 | 2.1613 | 2.1968 | 95 | 0.75404 | 0.71634 | 0.25 | 0.73 | 96.8118 | 30 | 922 | 419.7001 | 969.8 | 441.4589
12 | 4 | 0.88278 | 1.2176 | 1.0502 | 95 | 0.36048 | 0.34245 | 0.06 | 0.35 | 97.0937 | 20 | STRIPPED | STRIPPED | STRIPPED | STRIPPED
13 | 4 | 0.73058 | 1.1567 | 0.94366 | 95 | 0.32391 | 0.30771 | 0.05 | 0.31 | 95.7066 | 20 | 336 | 356.0593 | 434.6 | 460.5458

## 5. Summary of compression data
Normalised compression force (N/mm)
Tightness deciles | 40 - 49% | 50 - 59% | 60 - 69% | 70 - 79% | 80 - 89% | 90 - 100%
| 152.0041 | 225.8486 | 213.2845 | 301.3827 | 302.0755 | 209.4233
| 57.0923 | 110.5974 | 202.7949 | 318.827 | 235.0295 | 199.5377
| 83.8742 | 231.1178 | 66.815 | 171.7344 | 303.2373 | 259.1411
| 19.09 | 156.2412 | 132.047 | 195.637 | 171.2666 | 236.5251
| 14.7093 | 114.0906 | 105.4617 | 179.1857 | 270.4454 | 247.0374
| 12.7369 | 33.828 | 124.3329 | 154.3846 | 440.7817 | 161.885
| 170.4072 | 82.7654 | 102.6585 | 194.8387 | 277.3795 | 420
| 15.52 | 35.408 | 217.8788 | 249.2789 | 181.3141 | 356
| 52.3617 | 56.6188 | 280.9196 | 205.1768 | 358.9372
| 186.4721 | 179.8426 | 165.8887 | 313.3453 | 313.048
| 149.7992 | 180.2096 | 248.286 | 291.8167

## 6. Summary of pullout data
Normalised pullout force (N/mm)
Tightness deciles | 40 - 49% | 50 - 59% | 60 - 69% | 70 - 79% | 80 - 89% | 90 - 100%
| 338.1675 | 552.1315 | 629.4834 | 549.722 | 391.2633 | 299.4081
| 346.3598 | 345.7537 | 601.6595 | 662.8017 | 632.2827 | 394.4519
| 679.3807 | 587.3446 | 460.8565 | 358.4175 | 440.2773 | 298.4049
| 636.6516 | 351.2622 | 333.628 | 539.9581 | 537.6074 | 311.8397
| 410.6535 | 420.3472 | 422.2104 | 607.1409 | 523.3348 | 358.4407
| 298.5222 | 611.3841 | 420.6841 | 330.2115 | 595.4711 | 401.6231
| 497.7877 | 558.973 | 554.1094 | 612.2466 | 491.1838 | 441
| 392.76 | 497.3932 | 530.1548 | 443.0498 | 504.331 | 461
| 451.2454 | 668.2436 | 409.4058 | 528.9189 | 433.0588
| 584.7699 | 615.6799 | 454.856 | 380.5629 | 355.1355
| 509.9744 | 387.9513 | 354.7877 | 500.4401
cv