## MoW2
SAXSMoW2 results for 1A8D_dat.txt
========================================================================
Guinier limits:
from 0.004 1/A to 0.054 1/A
I0 = 0.00365 a.u.
Rg = 25.29578 A
q*Rg = 1.36597
Integration limit is calculated using 8/Rg
Sequence weight: 52.22036 kDa
Found molecular weight: 45.594 kDa
Discrepancy: 14.533%
Oligomeric state: monomer
1
SAXSMoW2 results for 135 native
========================================================================
Guinier limits:
from 0.0294 1/A to 0.0457 1/A
I0 = 0.01384 a.u.
Rg = 28.39857 A
q*Rg = 1.29781
Integration limit is calculated using 8/Rg
Sequence weight: 53.54550 kDa
Found molecular weight: 48.598 kDa
Discrepancy: 10.178%
Oligomeric state: monomer
SAXSMoW2 results for i22-287112_00001_ave
========================================================================
Guinier limits:
from 0.03368 1/A to 0.04742 1/A
I0 = 0.04233 a.u.
Rg = 26.95948 A
q*Rg = 1.2786
Integration limit is calculated using 8/Rg
Sequence weight: 53.54550 kDa
Found molecular weight: 41.918 kDa
Discrepancy: 27.738%
Oligomeric state: monomer
SAXSMoW2 results for sc4282_saxs_01710_0001_var_ave_sub
========================================================================
Guinier limits:
from 0.02267 1/A to 0.03308 1/A
I0 = 0.00313 a.u.
Rg = 38.93523 A
q*Rg = 1.28811
Integration limit is calculated using 8/Rg
Sequence weight: 53.54550 kDa
Found molecular weight: 39.014 kDa
Discrepancy: 37.246%
Oligomeric state: monomer
| SAXS MW analysis | 1A8D | Native (ESRF) | Native (Diamond) | Released
| Sequence weight (kDa): | 52.2204 | 53.5455 | 53.5455 | 53.5455
| Found molecular weight: (kDa) | 45.594 | 48.598 | 51.918 | 39.014
| Discrepancy (%): | 14.533 | 10.178 | 27.738 | 37.246
| Oligomeric state: | monomer | monomer | monomer | monomer

## p(r)
| Native (ESRF) |  |  | Native (Diamond) |  | Released |  |  | 1A8D
1.9608 | 0.00034291 | 5.7184e-06 | 1.9608 | 0.00036081 | 1.8498e-05 | 1.9216 | 0.00050335 | 1.9753e-05 | 0 | 0 | 0
3.9216 | 0.0013612 | 1.822e-05 | 3.9216 | 0.0014324 | 5.9342e-05 | 3.8431 | 0.0019471 | 6.4677e-05 | 1.5686 | 0.00031001 | 2.7814e-06
5.8823 | 0.0030117 | 2.7925e-05 | 5.8823 | 0.00317 | 9.226e-05 | 5.7647 | 0.0041382 | 0.00010376 | 3.1373 | 0.0012131 | 8.1793e-06
7.8431 | 0.0051947 | 3.0465e-05 | 7.8431 | 0.0054704 | 0.00010262 | 7.6863 | 0.0067789 | 0.00011797 | 4.7059 | 0.0026367 | 1.0586e-05
9.8039 | 0.0077435 | 3.3889e-05 | 9.8039 | 0.008162 | 0.0001131 | 9.6078 | 0.0095162 | 0.00012585 | 6.2745 | 0.0044813 | 9.9644e-06
11.7647 | 0.010447 | 4.4583e-05 | 11.7647 | 0.011028 | 0.00014497 | 11.5294 | 0.012017 | 0.00015813 | 7.8431 | 0.0066352 | 1.4996e-05
13.7255 | 0.013102 | 5.5242e-05 | 13.7255 | 0.01386 | 0.00017955 | 13.451 | 0.014053 | 0.00019921 | 9.4118 | 0.0089789 | 2.0889e-05
15.6863 | 0.015558 | 6.259e-05 | 15.6863 | 0.016503 | 0.00020616 | 15.3725 | 0.01556 | 0.00022849 | 10.9804 | 0.011388 | 2.1569e-05
17.6471 | 0.017745 | 6.9123e-05 | 17.6471 | 0.018886 | 0.00022967 | 17.2941 | 0.016642 | 0.00025116 | 12.549 | 0.01375 | 2.2949e-05
19.6078 | 0.019654 | 7.612e-05 | 19.6078 | 0.020988 | 0.00025228 | 19.2157 | 0.017504 | 0.00027616 | 14.1176 | 0.015984 | 2.9075e-05
21.5686 | 0.021282 | 8.4336e-05 | 21.5686 | 0.022797 | 0.00027761 | 21.1373 | 0.018357 | 0.00030329 | 15.6863 | 0.018071 | 3.2469e-05
23.5294 | 0.022603 | 9.4066e-05 | 23.5294 | 0.024269 | 0.00030896 | 23.0588 | 0.019307 | 0.00033349 | 17.2549 | 0.020037 | 3.2936e-05
25.4902 | 0.02355 | 0.00010275 | 25.4902 | 0.02532 | 0.00033894 | 24.9804 | 0.020313 | 0.0003659 | 18.8235 | 0.021916 | 3.6949e-05
27.451 | 0.024046 | 0.00010947 | 27.451 | 0.025861 | 0.00036311 | 26.902 | 0.021204 | 0.00039353 | 20.3922 | 0.023686 | 4.1889e-05
29.4118 | 0.024048 | 0.00011711 | 29.4118 | 0.025848 | 0.00038857 | 28.8235 | 0.021761 | 0.00041683 | 21.9608 | 0.02525 | 4.3532e-05
31.3725 | 0.023578 | 0.00012639 | 31.3725 | 0.025309 | 0.00041802 | 30.7451 | 0.02182 | 0.00044472 | 23.5294 | 0.026457 | 4.5833e-05
33.3333 | 0.022723 | 0.00013521 | 33.3333 | 0.024344 | 0.00044672 | 32.6667 | 0.021333 | 0.00047691 | 25.098 | 0.02718 | 5.05e-05
35.2941 | 0.021612 | 0.00014335 | 35.2941 | 0.023095 | 0.00047435 | 34.5882 | 0.020394 | 0.00050567 | 26.6667 | 0.027384 | 5.3546e-05
37.2549 | 0.02038 | 0.00015145 | 37.2549 | 0.021707 | 0.00050195 | 36.5098 | 0.019193 | 0.0005316 | 28.2353 | 0.027136 | 5.554e-05
39.2157 | 0.019139 | 0.00015938 | 39.2157 | 0.020293 | 0.00052843 | 38.4314 | 0.017951 | 0.00055947 | 29.8039 | 0.026557 | 5.9246e-05
41.1765 | 0.017965 | 0.00016783 | 41.1765 | 0.018933 | 0.00055617 | 40.3529 | 0.016854 | 0.00058839 | 31.3725 | 0.025748 | 6.2907e-05
43.1373 | 0.016899 | 0.00017696 | 43.1373 | 0.017667 | 0.00058622 | 42.2745 | 0.016011 | 0.00061721 | 32.9412 | 0.024746 | 6.5375e-05
45.098 | 0.015946 | 0.00018531 | 45.098 | 0.016505 | 0.00061418 | 44.1961 | 0.015436 | 0.00064666 | 34.5098 | 0.02355 | 6.8413e-05
47.0588 | 0.015076 | 0.0001928 | 47.0588 | 0.015432 | 0.00063933 | 46.1176 | 0.015066 | 0.00067417 | 36.0784 | 0.02219 | 7.1984e-05
49.0196 | 0.014237 | 0.00020058 | 49.0196 | 0.014412 | 0.00066509 | 48.0392 | 0.01478 | 0.00069925 | 37.6471 | 0.020772 | 7.5021e-05
50.9804 | 0.013367 | 0.0002086 | 50.9804 | 0.013402 | 0.0006917 | 49.9608 | 0.014437 | 0.00072722 | 39.2157 | 0.019455 | 7.7907e-05
52.9412 | 0.012422 | 0.0002169 | 52.9412 | 0.01237 | 0.00071925 | 51.8824 | 0.013916 | 0.00075844 | 40.7843 | 0.018359 | 8.1023e-05
54.902 | 0.011391 | 0.0002256 | 54.902 | 0.011305 | 0.0007477 | 53.8039 | 0.013148 | 0.00078724 | 42.3529 | 0.017486 | 8.4399e-05
56.8627 | 0.010301 | 0.00023326 | 56.8627 | 0.010219 | 0.00077275 | 55.7255 | 0.012134 | 0.0008136 | 43.9216 | 0.016704 | 8.7632e-05
58.8235 | 0.0092015 | 0.00023975 | 58.8235 | 0.0091318 | 0.00079452 | 57.6471 | 0.010948 | 0.00084056 | 45.4902 | 0.015831 | 9.0181e-05
60.7843 | 0.0081391 | 0.00024704 | 60.7843 | 0.0080513 | 0.00081907 | 59.5686 | 0.0097047 | 0.00086718 | 47.0588 | 0.01476 | 9.3394e-05
62.7451 | 0.00714 | 0.00025508 | 62.7451 | 0.0069705 | 0.00084539 | 61.4902 | 0.008515 | 0.00089533 | 48.6275 | 0.013534 | 9.7506e-05
64.7059 | 0.0062063 | 0.00026281 | 64.7059 | 0.0058753 | 0.00086964 | 63.4118 | 0.007449 | 0.00092706 | 50.1961 | 0.01231 | 9.9783e-05
66.6667 | 0.0053295 | 0.00027043 | 66.6667 | 0.0047658 | 0.00089344 | 65.3333 | 0.0065179 | 0.00095381 | 51.7647 | 0.011241 | 0.00010182
68.6275 | 0.0045069 | 0.00027648 | 68.6275 | 0.0036722 | 0.00091442 | 67.2549 | 0.0056878 | 0.00097283 | 53.3333 | 0.01036 | 0.00010709
70.5882 | 0.0037505 | 0.00028107 | 70.5882 | 0.0026533 | 0.00093257 | 69.1765 | 0.0049127 | 0.0010004 | 54.902 | 0.0095637 | 0.00011047
72.549 | 0.0030827 | 0.00028932 | 72.549 | 0.0017772 | 0.00095966 | 71.098 | 0.0041686 | 0.00104 | 56.4706 | 0.0086963 | 0.00011
74.5098 | 0.0025253 | 0.00030033 | 74.5098 | 0.001094 | 0.00099075 | 73.0196 | 0.0034701 | 0.0010696 | 58.0392 | 0.0076818 | 0.00011505
76.4706 | 0.0020898 | 0.00030571 | 76.4706 | 0.00061671 | 0.0010041 | 74.9412 | 0.0028625 | 0.0010838 | 59.6078 | 0.0065887 | 0.00012244
78.4314 | 0.001775 | 0.00030668 | 78.4314 | 0.0003189 | 0.0010095 | 76.8627 | 0.0023988 | 0.0011029 | 61.1765 | 0.0055796 | 0.00012008
80.3922 | 0.0015702 | 0.00031209 | 80.3922 | 0.00014642 | 0.0010344 | 78.7843 | 0.0021157 | 0.0011323 | 62.7451 | 0.0047849 | 0.00011977
82.3529 | 0.0014575 | 0.00032257 | 82.3529 | 3.5134e-05 | 0.0010718 | 80.7059 | 0.0020202 | 0.0011721 | 64.3137 | 0.0042002 | 0.00013313
84.3137 | 0.001411 | 0.00033642 | 84.3137 | -7.2847e-05 | 0.0011081 | 82.6275 | 0.0020886 | 0.0012281 | 65.8824 | 0.0036926 | 0.00013568
86.2745 | 0.0013952 | 0.00034724 | 86.2745 | -0.00021649 | 0.0011286 | 84.549 | 0.0022708 | 0.0012522 | 67.451 | 0.0031101 | 0.00012335
88.2353 | 0.001368 | 0.00033437 | 88.2353 | -0.00040549 | 0.0010872 | 86.4706 | 0.002494 | 0.001186 | 69.0196 | 0.0024076 | 0.00013558
90.1961 | 0.001291 | 0.00031178 | 90.1961 | -0.00061356 | 0.0010406 | 88.3922 | 0.0026648 | 0.0011578 | 70.5882 | 0.0016858 | 0.00015667
92.1569 | 0.0011416 | 0.00035797 | 92.1569 | -0.00078135 | 0.0012058 | 90.3137 | 0.0026778 | 0.0013862 | 72.1569 | 0.0011112 | 0.00013796
94.1176 | 0.00091966 | 0.00044681 | 94.1176 | -0.00083467 | 0.0014762 | 92.2353 | 0.0024365 | 0.0016602 | 73.7255 | 0.0007813 | 0.00011708
96.0784 | 0.00064228 | 0.00044637 | 96.0784 | -0.00071649 | 0.0014538 | 94.1569 | 0.0018859 | 0.0015845 | 75.2941 | 0.00064469 | 0.00016939
98.0392 | 0.00033088 | 0.00028589 | 98.0392 | -0.00041936 | 0.00092481 | 96.0784 | 0.0010415 | 0.00098756 | 76.8627 | 0.00054165 | 0.00020039
[9 empty] | 78.4314 | 0.00033151 | 0.00013905

## fit
1A8D |  | Native (ESRF) |  | Native (Diamond) |  | Released (ESRF)
1.6e-05 | -5.6148 | 0.00086436 | -4.5123 | 0.0011344 | -3.4369 | 0.0010459 | -6.2978
2.5e-05 | -5.6167 | 0.00090601 | -4.5235 | 0.0011874 | -3.4497 | 0.0010945 | -6.3111
3.6e-05 | -5.6191 | 0.00095481 | -4.5366 | 0.0012428 | -3.4631 | 0.0011443 | -6.3248
4.9e-05 | -5.6218 | 0.00099856 | -4.5484 | 0.0013008 | -3.4772 | 0.0011951 | -6.3387
6.4e-05 | -5.625 | 0.0010433 | -4.5604 | 0.0013616 | -3.4919 | 0.0012471 | -6.3529
8.1e-05 | -5.6287 | 0.0010956 | -4.5744 | 0.0014251 | -3.5073 | 0.0013001 | -6.3675
0.0001 | -5.6327 | 0.0011424 | -4.587 | 0.0014917 | -3.5234 | 0.0013543 | -6.3823
0.000121 | -5.6372 | 0.0011972 | -4.6017 | 0.0015613 | -3.5403 | 0.0014096 | -6.3974
0.000144 | -5.6421 | 0.0012461 | -4.6149 | 0.0016342 | -3.558 | 0.0014659 | -6.4129
0.000169 | -5.6474 | 0.0013032 | -4.6302 | 0.0017105 | -3.5765 | 0.0015234 | -6.4286
0.000196 | -5.6532 | 0.0013542 | -4.644 | 0.0017904 | -3.5958 | 0.001582 | -6.4447
0.000225 | -5.6594 | 0.0014062 | -4.6579 | 0.001874 | -3.6161 | 0.0016417 | -6.461
0.000256 | -5.666 | 0.0014669 | -4.6743 | 0.0019615 | -3.6373 | 0.0017025 | -6.4777
0.000289 | -5.673 | 0.001521 | -4.6888 | 0.0020531 | -3.6594 | 0.0017644 | -6.4947
0.000324 | -5.6805 | 0.001584 | -4.7057 | 0.002149 | -3.6827 | 0.0018274 | -6.5119
0.000361 | -5.6884 | 0.0016402 | -4.7209 |  |  | 0.0018915 | -6.5295
0.0004 | -5.6967 | 0.0017057 | -4.7384 |  |  | 0.0019568 | -6.5473
0.000441 | -5.7055 | 0.001764 | -4.7541 |  |  | 0.0020231 | -6.5655
0.000484 | -5.7146 | 0.0018233 | -4.7701
0.000529 | -5.7242 | 0.0018923 | -4.7886
0.000576 | -5.7343 | 0.0019536 | -4.8051
0.000625 | -5.7447 | 0.002025 | -4.8243
0.000676 | -5.7556
0.000729 | -5.7669
0.000784 | -5.7786
0.000841 | -5.7908
0.0009 | -5.8034
0.000961 | -5.8164
0.001024 | -5.8298
0.001089 | -5.8437
0.001156 | -5.858
0.001225 | -5.8727
0.001296 | -5.8878
0.001369 | -5.9034
0.001444 | -5.9194
0.001521 | -5.9358
0.0016 | -5.9527
0.001681 | -5.9699
0.001764 | -5.9876
0.001849 | -6.0058
0.001936 | -6.0243
0.002025 | -6.0433
0.002116 | -6.0627
0.002209 | -6.0826
0.002304 | -6.1028
0.002401 | -6.1235
0.0025 | -6.1446
0.002601 | -6.1662
0.002704 | -6.1881
0.002809 | -6.2105

## guinier
1A8D |  | Native (ESRF) |  | Native (Diamond) |  | Released (ESRF)
1e-06 | -5.6106 | 3.9942e-05 | -3.6929 | 6.4e-05 | -1.6178 | 3.9934e-05 | -3.0263
4e-06 | -5.6113 | 4.9844e-05 | -3.7508 | 6.6988e-05 | -1.6337 | 4.9883e-05 | -3.1877
9e-06 | -5.6124 | 6.0996e-05 | -3.8632 | 7.0116e-05 | -1.6484 | 6.0937e-05 | -3.5019
1.6e-05 | -5.6139 | 7.3103e-05 | -3.9528 | 7.339e-05 | -1.6761 | 7.3097e-05 | -3.7854
2.5e-05 | -5.6158 | 8.6304e-05 | -4.0286 | 7.6817e-05 | -1.7111 | 8.6362e-05 | -4.0419
3.6e-05 | -5.6182 | 0.0001 | -4.0804 | 8.0403e-05 | -1.776 | 0.00010073 | -4.2712
4.9e-05 | -5.621 | 0.00011664 | -4.1227 | 8.4157e-05 | -1.8308 | 0.00011621 | -4.4577
6.4e-05 | -5.6242 | 0.00013225 | -4.1605 | 8.8087e-05 | -1.9199 | 0.00013279 | -4.6653
8.1e-05 | -5.6279 | 0.00015129 | -4.1931 | 9.22e-05 | -1.9697 | 0.00015048 | -4.9019
0.0001 | -5.632 | 0.000169 | -4.2199 | 9.6505e-05 | -2.0208 | 0.00016927 | -5.0496
0.000121 | -5.6365 | 0.00019044 | -4.2475 | 0.00010101 | -2.0431 | 0.00018917 | -5.1287
0.000144 | -5.6415 | 0.00021025 | -4.2545 | 0.00010573 | -2.1028 | 0.00021017 | -5.2601
0.000169 | -5.6469 | 0.00023104 | -4.2759 | 0.00011066 | -2.1169 | 0.00023228 | -5.3757
0.000196 | -5.6527 | 0.000256 | -4.2904 | 0.00011583 | -2.164 | 0.00025549 | -5.5028
0.000225 | -5.659 | 0.00027889 | -4.3051 | 0.00012124 | -2.2402 | 0.00027981 | -5.5744
0.000256 | -5.6656 | 0.00030625 | -4.3125 | 0.0001269 | -2.3007 | 0.00030524 | -5.6493
0.000289 | -5.6728 | 0.00033124 | -4.3275 | 0.00013283 | -2.3717 | 0.00033177 | -5.6924
0.000324 | -5.6803 | 0.000361 | -4.3428 | 0.00013903 | -2.4209 | 0.0003594 | -5.7439
0.000361 | -5.6883 | 0.00038809 | -4.3583 | 0.00014552 | -2.4686 | 0.00038815 | -5.8175
0.0004 | -5.6967 | 0.00041616 | -4.3662 | 0.00015231 | -2.4981 | 0.00041799 | -5.8701
0.000441 | -5.7055 | 0.00044944 | -4.382 | 0.00015942 | -2.5421 | 0.00044894 | -5.8889
0.000484 | -5.7147 | 0.00047961 | -4.3901 | 0.00016687 | -2.5902 | 0.000481 | -5.9639
0.000529 | -5.7244 | 0.00051529 | -4.3982 | 0.00017466 | -2.6095 | 0.00051416 | -6.0197
0.000576 | -5.7345 | 0.00054756 | -4.4063 | 0.00018282 | -2.6319 | 0.00054843 | -6.0346
0.000625 | -5.7451 | 0.00058564 | -4.4228 | 0.00019135 | -2.6664 | 0.00058381 | -6.0701
0.000676 | -5.756 | 0.00062001 | -4.4312 | 0.00020029 | -2.6819 | 0.00062028 | -6.088
0.000729 | -5.7674 | 0.00065536 | -4.4482 | 0.00020964 | -2.6976 | 0.00065787 | -6.0942
0.000784 | -5.7792 | 0.00069696 | -4.4654 | 0.00021943 | -2.7344 | 0.00069656 | -6.1446
0.000841 | -5.7914 | 0.00073441 | -4.4741 | 0.00022967 | -2.7846 | 0.00073636 | -6.1351
0.0009 | -5.8041 | 0.00077841 | -4.483 | 0.00024039 | -2.8436 | 0.00077726 | -6.1433
0.000961 | -5.8172 | 0.00081796 | -4.4918 | 0.00025162 | -2.8917 | 0.00081926 | -6.1746
0.001024 | -5.8307 | 0.00086436 | -4.5099 | 0.00026337 | -2.8899 | 0.00086237 | -6.1933
0.001089 | -5.8446 | 0.00090601 | -4.519 | 0.00027567 | -2.9086 | 0.00090659 | -6.2119
0.001156 | -5.8589 | 0.00095481 | -4.5375 | 0.00028854 | -2.9443 | 0.00095191 | -6.2637
0.001225 | -5.8737 | 0.00099856 | -4.5469 | 0.00030201 | -2.9786 | 0.00099834 | -6.2836
0.001296 | -5.8888 | 0.0010433 | -4.5564 | 0.00031611 | -2.9876 | 0.0010459 | -6.2694
0.001369 | -5.9044 | 0.0010956 | -4.5756 | 0.00033087 | -3.001 | 0.0010945 | -6.3333
0.001444 | -5.9204 | 0.0011424 | -4.5854 | 0.00034632 | -3.0423 | 0.0011443 | -6.3499
0.001521 | -5.9368 | 0.0011972 | -4.6052 | 0.00036249 | -3.0597 | 0.0011951 | -6.3235
0.0016 | -5.9536 | 0.0012461 | -4.6172 | 0.00037941 | -3.0548 | 0.0012471 | -6.3331
0.001681 | -5.9709 | 0.0013032 | -4.6325 | 0.00039713 | -3.1028 | 0.0013001 | -6.3337
0.001764 | -5.9885 | 0.0013542 | -4.647 | 0.00041567 | -3.1416 | 0.0013543 | -6.3534
0.001849 | -6.0065 | 0.0014062 | -4.6586 | 0.00043508 | -3.1227 | 0.0014096 | -6.4423
0.001936 | -6.0249 | 0.0014669 | -4.6756 | 0.0004554 | -3.1211 | 0.0014659 | -6.4633
0.002025 | -6.0438 | 0.001521 | -4.6929 | 0.00047666 | -3.164 | 0.0015234 | -6.4313
0.002116 | -6.063 | 0.001584 | -4.7083 | 0.00049891 | -3.1779 | 0.001582 | -6.4411
0.002209 | -6.0827 | 0.0016402 | -4.7217 | 0.00052221 | -3.175 | 0.0016417 | -6.445
0.002304 | -6.1027 | 0.0017057 | -4.7364 | 0.00054659 | -3.1653 | 0.0017025 | -6.4817
0.002401 | -6.1231 | 0.001764 | -4.7514 | 0.00057211 | -3.1932 | 0.0017644 | -6.514
0.0025 | -6.1439 | 0.0018233 | -4.7724 | 0.00059883 | -3.2177 | 0.0018274 | -6.5544
0.002601 | -6.1651 | 0.0018923 | -4.7903 | 0.00062679 | -3.2447 | 0.0018915 | -6.5178
0.002704 | -6.1867 | 0.0019536 | -4.8048 | 0.00065605 | -3.2677 | 0.0019568 | -6.5111
0.002809 | -6.2087 | 0.002025 | -4.8208 | 0.00068669 | -3.2691 | 0.0020231 | -6.551
0.002916 | -6.231 | 0.0020885 | -4.8371 | 0.00071875 | -3.2848 | 0.0020905 | -6.5831
0.003025 | -6.2537 | 0.0021623 | -4.8575 | 0.00075231 | -3.3019 | 0.002159 | -6.6372
0.003136 | -6.2768 | 0.0022278 | -4.8744 | 0.00078743 | -3.3207 | 0.0022287 | -6.6513
0.003249 | -6.3002 | 0.002304 | -4.8929 | 0.0008242 | -3.3305 | 0.0022994 | -6.6632
0.003364 | -6.324 | 0.0023717 | -4.909 | 0.00086268 | -3.343 | 0.0023713 | -6.7094
0.003481 | -6.3482 | 0.0024404 | -4.9268 | 0.00090296 | -3.349 | 0.0024442 | -6.6779
0.0036 | -6.3727 | 0.00252 | -4.9463 | 0.00094513 | -3.3464 | 0.0025183 | -6.6484
0.003721 | -6.3976 | 0.0025908 | -4.9661 | 0.00098926 | -3.3858 | 0.0025935 | -6.6833
0.003844 | -6.4228 | 0.0026729 | -4.9835 | 0.0010354 | -3.3836 | 0.0026697 | -6.7224
0.003969 | -6.4483 | 0.0027458 | -5.0012 | 0.0010838 | -3.3875 | 0.0027471 | -6.7202
0.004096 | -6.4742 | 0.0028302 | -5.0237 | 0.0011344 | -3.4324 | 0.0028256 | -6.7414
0.004225 | -6.5004 | 0.0029052 | -5.0421 | 0.0011874 | -3.4546 | 0.0029052 | -6.7632
0.004356 | -6.5269 | 0.0029812 | -5.0625 | 0.0012428 | -3.4602 | 0.0029859 | -6.7806
0.004489 | -6.5537 | 0.0030692 | -5.0816 | 0.0013008 | -3.4746 | 0.0030677 | -6.7987
0.004624 | -6.5808 | 0.0031472 | -5.0962 | 0.0013616 | -3.5032 | 0.0031506 | -6.7965
0.004761 | -6.6083 | 0.0032376 | -5.1177 | 0.0014251 | -3.5105 | 0.0032346 | -6.8699
0.0049 | -6.636 | 0.0033178 | -5.1413 | 0.0014917 | -3.525 | 0.0033197 | -6.9187
0.005041 | -6.664 | 0.0034106 | -5.1586 | 0.0015613 | -3.5346 | 0.003406 | -6.9211
0.005184 | -6.6923 | 0.0034928 | -5.1761 | 0.0016342 | -3.5565 | 0.0034933 | -6.954
0.005329 | -6.7209 | 0.003576 | -5.1994 | 0.0017105 | -3.5688 | 0.0035817 | -6.9124
0.005476 | -6.7497 | 0.0036724 | -5.2232 | 0.0017904 | -3.5861 | 0.0036713 | -6.9083
0.005625 | -6.7788 | 0.0037577 | -5.2476 | 0.001874 | -3.6314 | 0.0037619 | -6.9581
0.005776 | -6.8081 | 0.0038564 | -5.2649 | 0.0019615 | -3.6414 | 0.0038537 | -7.0003
0.005929 | -6.8377 | 0.0039438 | -5.2824 | 0.0020531 | -3.6539 | 0.0039465 | -6.9815
0.006084 | -6.8674 | 0.004045 | -5.3063 | 0.002149 | -3.6716 | 0.0040405 | -6.9932
0.006241 | -6.8975 | 0.0041345 | -5.3308 | 0.0022493 | -3.7177 | 0.0041355 | -7.0251
0.0064 | -6.9277 | 0.004238 | -5.3517 | 0.0023543 | -3.7362 | 0.0042317 | -7.0363
0.006561 | -6.9581 | 0.0043296 | -5.3687 | 0.0024642 | -3.7668 | 0.004329 | -7.0521
0.006724 | -6.9887 | 0.0044222 | -5.3904 | 0.0025793 | -3.7823 | 0.0044274 | -7.0934
0.006889 | -7.0195 | 0.0045293 | -5.4149 | 0.0026997 | -3.807 | 0.0045269 | -7.1016
0.007056 | -7.0505 | 0.004624 | -5.433 | 0.0028258 | -3.8246 | 0.0046275 | -7.1296
0.007225 | -7.0816 | 0.0047334 | -5.4515 | 0.0029577 | -3.8443 | 0.0047292 | -7.138
0.007396 | -7.1129 | 0.0048303 | -5.4727 | 0.0030958 | -3.8926 | 0.004832 | -7.1879
0.007569 | -7.1443 | 0.0049421 | -5.4992 | 0.0032404 | -3.9184 | 0.0049359 | -7.1836
0.007744 | -7.1758 | 0.005041 | -5.5165 | 0.0033917 | -3.9529 | 0.0050409 | -7.2063
0.007921 | -7.2075 | 0.0051409 | -5.534 | 0.0035501 | -3.9994 | 0.005147 | -7.194
0.0081 | -7.2393 | 0.0052562 | -5.5571 | 0.0037158 | -4.0304 | 0.0052542 | -7.2078
0.008281 | -7.2711 | 0.0053582 | -5.5807 | 0.0038893 | -4.0759 | 0.0053626 | -7.2223
0.008464 | -7.3031 | 0.005476 | -5.6021 | 0.0040709 | -4.1329 | 0.005472 | -7.2715
0.008649 | -7.3351 | 0.0055801 | -5.6268 | 0.004261 | -4.1468 | 0.0055826 | -7.295
0.008836 | -7.3672 | 0.0057002 | -5.6521 | 0.0044599 | -4.1866 | 0.0056942 | -7.2883
0.009025 | -7.3993 | 0.0058064 | -5.6752 | 0.0046682 | -4.2264 | 0.005807 | -7.2683
0.009216 | -7.4315 | 0.0059136 | -5.7018 | 0.0048861 | -4.2952 | 0.0059208 | -7.2743
0.009409 | -7.4637 | 0.0060373 | -5.7322 | 0.0051143 | -4.3316 | 0.0060358 | -7.3515
0.009604 | -7.496 | 0.0061466 | -5.7572 | 0.0053531 | -4.4022 | 0.0061519 | -7.3635
0.009801 | -7.5282 | 0.0062726 | -5.7764 | 0.005603 | -4.4458 | 0.006269 | -7.4606
0.01 | -7.5604 | 0.006384 | -5.7926 | 0.0058646 | -4.467 | 0.0063873 | -7.4063
0.010201 | -7.5927 | 0.0065125 | -5.8158 | 0.0061385 | -4.5584 | 0.0065067 | -7.398
0.010404 | -7.6249 | 0.006626 | -5.8328 | 0.0064251 | -4.626 | 0.0066272 | -7.4357
0.010609 | -7.6571 | 0.0067568 | -5.8604 | 0.0067251 | -4.7153 | 0.0067488 | -7.491
0.010816 | -7.6893 | 0.0068724 | -5.8889 | 0.0070391 | -4.7361 | 0.0068715 | -7.5267
0.011025 | -7.7214 | 0.006989 | -5.9035 | 0.0073678 | -4.8004 | 0.0069953 | -7.5596
0.011236 | -7.7535 | 0.0071234 | -5.9257 | 0.0077118 | -4.8769 | 0.0071202 | -7.5226
0.011449 | -7.7855 | 0.007242 | -5.9561 | 0.0080719 | -4.9525 | 0.0072462 | -7.4755
0.011664 | -7.8175 | 0.0073788 | -5.9835 | 0.0084487 | -4.9791 | 0.0073733 | -7.5696
0.011881 | -7.8494 | 0.0074996 | -6.0035 | 0.0088432 | -5.0412 | 0.0075016 | -7.5364
0.0121 | -7.8813 | 0.0076388 | -6.0323 | 0.0092561 | -5.1327 | 0.0076309 | -7.5626
0.012321 | -7.913 | 0.0077616 | -6.0619 | 0.0096883 | -5.2131 | 0.0077614 | -7.706
0.012544 | -7.9448 | 0.0078854 | -6.0924 | 0.010141 | -5.2897 | 0.0078929 | -7.7067
0.012769 | -7.9764 | 0.0080282 | -6.1102 | 0.010614 | -5.3703 | 0.0080256 | -7.6423
0.012996 | -8.0079 | 0.0081541 | -6.1376 | 0.01111 | -5.4384 | 0.0081593 | -7.7029
0.013225 | -8.0394 | 0.0082992 | -6.1563 | 0.011629 | -5.4846 | 0.0082942 | -7.745
0.013456 | -8.0708 | 0.0084272 | -6.1658 | 0.012171 | -5.567 | 0.0084301 | -7.7976
0.013689 | -8.1022 | 0.0085748 | -6.1997 | 0.01274 | -5.7037 | 0.0085672 | -7.6789
0.013924 | -8.1334 | 0.0087049 | -6.2247 | 0.013335 | -5.7375 | 0.0087054 | -7.7967
0.014161 | -8.1646 | 0.008836 | -6.2451 | 0.013957 | -5.8243 | 0.0088447 | -7.9392
0.0144 | -8.1957 | 0.008987 | -6.2607 | 0.014609 | -5.8851 | 0.0089851 | -7.7969
0.014641 | -8.2268 | 0.0091202 | -6.298 | 0.015291 | -5.8982 | 0.0091266 | -7.7285
0.014884 | -8.2578 | 0.0092737 | -6.3311 | 0.016005 | -6.0591 | 0.0092692 | -7.7413
0.015129 | -8.2888 | 0.009409 | -6.3539 | 0.016752 | -6.2277 | 0.0094129 | -7.793
0.015376 | -8.3197 | 0.0095648 | -6.3596 | 0.017534 | -6.2227 | 0.0095577 | -7.9072
0.015625 | -8.3506 | 0.0097023 | -6.3771 | 0.018353 | -6.2137 | 0.0097036 | -7.9752
0.015876 | -8.3814 | 0.0098605 | -6.407 | 0.01921 | -6.4642 | 0.0098506 | -7.8448
0.016129 | -8.4122 | 0.01 | -6.4378 | 0.020107 | -6.4546 | 0.0099988 | -7.8213
0.016384 | -8.443 | 0.010201 | -6.4631 | 0.021046 | -6.6163 | 0.010148 | -7.9039
0.016641 | -8.4738 | 0.010201 | -6.4825 | 0.022029 | -6.6946 | 0.010298 | -7.8701
0.0169 | -8.5046 | 0.010404 | -6.4956 |  |  | 0.01045 | -7.8579
0.017161 | -8.5355 | 0.010609 | -6.5293 |  |  | 0.010602 | -7.911
0.017424 | -8.5663 | 0.010816 | -6.5642 |  |  | 0.010756 | -8.0173
0.017689 | -8.5972 | 0.010816 | -6.5785 |  |  | 0.010911 | -8.0472
0.017956 | -8.6282 | 0.011025 | -6.5929 |  |  | 0.011067 | -8.0459
0.018225 | -8.6592 | 0.011236 | -6.6003 |  |  | 0.011223 | -8.0677
0.018496 | -8.6902 | 0.011449 | -6.6301 |  |  | 0.011382 | -8.1235
0.018769 | -8.7214 | 0.011449 | -6.6609 |  |  | 0.011541 | -8.0945
0.019044 | -8.7526 | 0.011664 | -6.6846 |  |  | 0.011701 | -8.0234
0.019321 | -8.784 | 0.011881 | -6.7089 |  |  | 0.011862 | -7.9596
0.0196 | -8.8155 | 0.0121 | -6.7422 |  |  | 0.012025 | -7.9813
0.019881 | -8.847 | 0.0121 | -6.7593 |  |  | 0.012189 | -7.9604
0.020164 | -8.8788 | 0.012321 | -6.7767 |  |  | 0.012353 | -8.1064
0.020449 | -8.9106 | 0.012544 | -6.7944 |  |  | 0.012519 | -8.1087
0.020736 | -8.9427 | 0.012769 | -6.8124 |  |  | 0.012686 | -8.077
0.021025 | -8.9748 | 0.012769 | -6.8308 |  |  | 0.012854 | -8.1944
0.021316 | -9.0072 | 0.012996 | -6.859 |  |  | 0.013023 | -8.3491
0.021609 | -9.0397 | 0.013225 | -6.8978 |  |  | 0.013194 | -8.3424
0.021904 | -9.0725 | 0.013456 | -6.9259 |  |  | 0.013365 | -8.2668
0.022201 | -9.1054 | 0.013456 | -6.9341 |  |  | 0.013537 | -8.2086
0.0225 | -9.1385 | 0.013689 | -6.9643 |  |  | 0.013711 | -8.2294
|  | 0.013924 | -6.9814 |  |  | 0.013885 | -8.2829
|  | 0.014161 | -7.0065 |  |  | 0.014061 | -8.3636
|  | 0.014161 | -7.0243 |  |  | 0.014238 | -8.2865
|  | 0.0144 | -7.0333 |  |  | 0.014416 | -8.2881
|  | 0.014641 | -7.0656 |  |  | 0.014595 | -8.1704
|  | 0.014884 | -7.0738 |  |  | 0.014775 | -8.1613
|  | 0.014884 | -7.1123 |  |  | 0.014957 | -8.1865
|  | 0.015129 | -7.1422 |  |  | 0.015139 | -8.3134
|  | 0.015376 | -7.1743 |  |  | 0.015322 | -8.4765
|  | 0.015625 | -7.1769 |  |  | 0.015507 | -8.4627
|  | 0.015625 | -7.1861 |  |  | 0.015693 | -8.3126
|  | 0.015876 | -7.2156 |  |  | 0.01588 | -8.223
|  | 0.016129 | -7.2335 |  |  | 0.016068 | -8.2944
|  | 0.016384 | -7.2545 |  |  | 0.016257 | -8.2905
|  | 0.016384 | -7.2759 |  |  | 0.016447 | -8.2944
|  | 0.016641 | -7.3023 |  |  | 0.016638 | -8.2629
|  | 0.0169 | -7.3233 |  |  | 0.01683 | -8.2256
|  | 0.0169 | -7.3587 |  |  | 0.017024 | -8.2388
|  | 0.017161 | -7.3923 |  |  | 0.017218 | -8.2672
|  | 0.017424 | -7.389 |  |  | 0.017414 | -8.2969
|  | 0.017689 | -7.4186 |  |  | 0.017611 | -8.4278
|  | 0.017689 | -7.4388 |  |  | 0.017809 | -8.4169
|  | 0.017956 | -7.4611 |  |  | 0.018007 | -8.491
|  | 0.018225 | -7.4752 |  |  | 0.018208 | -8.5513
|  | 0.018496 | -7.5002 |  |  | 0.018409 | -8.421
|  | 0.018496 | -7.4965 |  |  | 0.018611 | -8.3551
|  | 0.018769 | -7.4965 |  |  | 0.018815 | -8.3714
|  | 0.019044 | -7.5578 |  |  | 0.019019 | -8.426
|  | 0.019321 | -7.5989 |  |  | 0.019225 | -8.3349
|  | 0.019321 | -7.5969 |  |  | 0.019431 | -8.467
|  | 0.0196 | -7.6089 |  |  | 0.019639 | -8.5892
|  | 0.019881 | -7.6417 |  |  | 0.019848 | -8.4338
|  | 0.020164 | -7.667 |  |  | 0.020058 | -8.4088
|  | 0.020164 | -7.6799 |  |  | 0.020269 | -8.6698
|  | 0.020449 | -7.6996 |  |  | 0.020482 | -8.6265
|  | 0.020736 | -7.7107 |  |  | 0.020695 | -8.6593
|  | 0.021025 | -7.7356 |  |  | 0.020909 | -8.5892
|  | 0.021025 | -7.7705 |  |  | 0.021125 | -8.5072
|  | 0.021316 | -7.8042 |  |  | 0.021342 | -8.6628
|  | 0.021609 | -7.7587 |  |  | 0.021559 | -8.5669
|  | 0.021904 | -7.7776 |  |  | 0.021778 | -8.5653
|  | 0.021904 | -7.8442 |  |  | 0.021998 | -8.6915
|  | 0.022201 | -7.8753 |  |  | 0.022219 | -8.7949
[6 empty] | 0.022442 | -8.5769

## Int
1A8D |  | Native (ESRF) |  | Native (Diamond) |  | Released (ESRF)
0.001 | -2.4367 | 0.00632 | -1.6038 | 0.008 | -0.70259 | 0.0063193 | -1.3143
0.002 | -2.4369 | 0.00706 | -1.6289 | 0.0081846 | -0.70951 | 0.0070628 | -1.3844
0.003 | -2.4374 | 0.00781 | -1.6778 | 0.0083735 | -0.71589 | 0.0078062 | -1.5209
0.004 | -2.4381 | 0.00855 | -1.7167 | 0.0085668 | -0.72791 | 0.0085497 | -1.644
0.005 | -2.4389 | 0.00929 | -1.7496 | 0.0087645 | -0.74314 | 0.0092931 | -1.7554
0.006 | -2.4399 | 0.01 | -1.7721 | 0.0089668 | -0.77129 | 0.010037 | -1.8549
0.007 | -2.4412 | 0.0108 | -1.7905 | 0.0091737 | -0.7951 | 0.01078 | -1.936
0.008 | -2.4426 | 0.0115 | -1.8069 | 0.0093855 | -0.83381 | 0.011523 | -2.0261
0.009 | -2.4442 | 0.0123 | -1.821 | 0.0096021 | -0.85542 | 0.012267 | -2.1289
0.01 | -2.4459 | 0.013 | -1.8327 | 0.0098237 | -0.87764 | 0.01301 | -2.193
0.011 | -2.4479 | 0.0138 | -1.8447 | 0.01005 | -0.88732 | 0.013754 | -2.2273
0.012 | -2.4501 | 0.0145 | -1.8477 | 0.010282 | -0.91324 | 0.014497 | -2.2844
0.013 | -2.4524 | 0.0152 | -1.857 | 0.01052 | -0.91936 | 0.015241 | -2.3347
0.014 | -2.4549 | 0.016 | -1.8633 | 0.010762 | -0.93982 | 0.015984 | -2.3899
0.015 | -2.4577 | 0.0167 | -1.8697 | 0.011011 | -0.97292 | 0.016728 | -2.4209
0.016 | -2.4606 | 0.0175 | -1.8729 | 0.011265 | -0.9992 | 0.017471 | -2.4534
0.017 | -2.4636 | 0.0182 | -1.8794 | 0.011525 | -1.03 | 0.018215 | -2.4722
0.018 | -2.4669 | 0.019 | -1.8861 | 0.011791 | -1.0514 | 0.018958 | -2.4946
0.019 | -2.4704 | 0.0197 | -1.8928 | 0.012063 | -1.0721 | 0.019701 | -2.5265
0.02 | -2.474 | 0.0204 | -1.8962 | 0.012342 | -1.0849 | 0.020445 | -2.5493
0.021 | -2.4779 | 0.0212 | -1.9031 | 0.012626 | -1.104 | 0.021188 | -2.5575
0.022 | -2.4819 | 0.0219 | -1.9066 | 0.012918 | -1.1249 | 0.021932 | -2.5901
0.023 | -2.4861 | 0.0227 | -1.9101 | 0.013216 | -1.1333 | 0.022675 | -2.6143
0.024 | -2.4905 | 0.0234 | -1.9136 | 0.013521 | -1.143 | 0.023419 | -2.6208
0.025 | -2.4951 | 0.0242 | -1.9208 | 0.013833 | -1.158 | 0.024162 | -2.6362
0.026 | -2.4998 | 0.0249 | -1.9245 | 0.014152 | -1.1647 | 0.024906 | -2.644
0.027 | -2.5048 | 0.0256 | -1.9318 | 0.014479 | -1.1716 | 0.025649 | -2.6467
0.028 | -2.5099 | 0.0264 | -1.9393 | 0.014813 | -1.1876 | 0.026392 | -2.6686
0.029 | -2.5152 | 0.0271 | -1.9431 | 0.015155 | -1.2093 | 0.027136 | -2.6644
0.03 | -2.5207 | 0.0279 | -1.9469 | 0.015505 | -1.2349 | 0.027879 | -2.668
0.031 | -2.5264 | 0.0286 | -1.9508 | 0.015863 | -1.2559 | 0.028623 | -2.6816
0.032 | -2.5322 | 0.0294 | -1.9586 | 0.016229 | -1.2551 | 0.029366 | -2.6897
0.033 | -2.5383 | 0.0301 | -1.9626 | 0.016603 | -1.2632 | 0.03011 | -2.6978
0.034 | -2.5445 | 0.0309 | -1.9706 | 0.016986 | -1.2787 | 0.030853 | -2.7203
0.035 | -2.5509 | 0.0316 | -1.9747 | 0.017378 | -1.2936 | 0.031596 | -2.7289
0.036 | -2.5575 | 0.0323 | -1.9788 | 0.017779 | -1.2975 | 0.03234 | -2.7228
0.037 | -2.5642 | 0.0331 | -1.9872 | 0.01819 | -1.3033 | 0.033083 | -2.7505
0.038 | -2.5712 | 0.0338 | -1.9914 | 0.01861 | -1.3212 | 0.033827 | -2.7577
0.039 | -2.5783 | 0.0346 | -2 | 0.019039 | -1.3288 | 0.03457 | -2.7463
0.04 | -2.5856 | 0.0353 | -2.0052 | 0.019479 | -1.3267 | 0.035314 | -2.7504
0.041 | -2.5931 | 0.0361 | -2.0119 | 0.019928 | -1.3475 | 0.036057 | -2.7507
0.042 | -2.6008 | 0.0368 | -2.0182 | 0.020388 | -1.3644 | 0.036801 | -2.7593
0.043 | -2.6086 | 0.0375 | -2.0232 | 0.020859 | -1.3562 | 0.037544 | -2.7979
0.044 | -2.6166 | 0.0383 | -2.0306 | 0.02134 | -1.3555 | 0.038288 | -2.807
0.045 | -2.6248 | 0.039 | -2.0381 | 0.021833 | -1.3741 | 0.039031 | -2.7931
0.046 | -2.6331 | 0.0398 | -2.0448 | 0.022336 | -1.3802 | 0.039774 | -2.7973
0.047 | -2.6417 | 0.0405 | -2.0506 | 0.022852 | -1.3789 | 0.040518 | -2.799
0.048 | -2.6504 | 0.0413 | -2.057 | 0.023379 | -1.3747 | 0.041261 | -2.815
0.049 | -2.6592 | 0.042 | -2.0635 | 0.023919 | -1.3868 | 0.042005 | -2.829
0.05 | -2.6683 | 0.0427 | -2.0726 | 0.024471 | -1.3974 | 0.042748 | -2.8465
0.051 | -2.6775 | 0.0435 | -2.0804 | 0.025036 | -1.4092 | 0.043492 | -2.8306
0.052 | -2.6869 | 0.0442 | -2.0867 | 0.025614 | -1.4192 | 0.044235 | -2.8277
0.053 | -2.6964 | 0.045 | -2.0937 | 0.026205 | -1.4198 | 0.044979 | -2.8451
0.054 | -2.7061 | 0.0457 | -2.1007 | 0.026809 | -1.4266 | 0.045722 | -2.859
0.055 | -2.716 | 0.0465 | -2.1096 | 0.027428 | -1.434 | 0.046465 | -2.8825
0.056 | -2.726 | 0.0472 | -2.1169 | 0.028061 | -1.4422 | 0.047209 | -2.8886
0.057 | -2.7362 | 0.048 | -2.1249 | 0.028709 | -1.4464 | 0.047952 | -2.8938
0.058 | -2.7465 | 0.0487 | -2.1319 | 0.029371 | -1.4519 | 0.048696 | -2.9139
0.059 | -2.757 | 0.0494 | -2.1397 | 0.030049 | -1.4545 | 0.049439 | -2.9002
0.06 | -2.7676 | 0.0502 | -2.1481 | 0.030743 | -1.4533 | 0.050183 | -2.8874
0.061 | -2.7784 | 0.0509 | -2.1568 | 0.031452 | -1.4704 | 0.050926 | -2.9025
0.062 | -2.7894 | 0.0517 | -2.1643 | 0.032178 | -1.4695 | 0.05167 | -2.9195
0.063 | -2.8005 | 0.0524 | -2.172 | 0.032921 | -1.4712 | 0.052413 | -2.9185
0.064 | -2.8117 | 0.0532 | -2.1818 | 0.033681 | -1.4907 | 0.053157 | -2.9278
0.065 | -2.8231 | 0.0539 | -2.1898 | 0.034458 | -1.5003 | 0.0539 | -2.9372
0.066 | -2.8346 | 0.0546 | -2.1986 | 0.035253 | -1.5027 | 0.054643 | -2.9448
0.067 | -2.8462 | 0.0554 | -2.2069 | 0.036067 | -1.509 | 0.055387 | -2.9526
0.068 | -2.858 | 0.0561 | -2.2132 | 0.036899 | -1.5214 | 0.05613 | -2.9517
0.069 | -2.8699 | 0.0569 | -2.2226 | 0.037751 | -1.5246 | 0.056874 | -2.9836
0.07 | -2.882 | 0.0576 | -2.2328 | 0.038622 | -1.5309 | 0.057617 | -3.0048
0.071 | -2.8941 | 0.0584 | -2.2403 | 0.039514 | -1.535 | 0.058361 | -3.0058
0.072 | -2.9064 | 0.0591 | -2.248 | 0.040426 | -1.5445 | 0.059104 | -3.0201
0.073 | -2.9188 | 0.0598 | -2.2581 | 0.041359 | -1.5499 | 0.059848 | -3.002
0.074 | -2.9313 | 0.0606 | -2.2684 | 0.042313 | -1.5574 | 0.060591 | -3.0002
0.075 | -2.944 | 0.0613 | -2.279 | 0.04329 | -1.5771 | 0.061335 | -3.0219
0.076 | -2.9567 | 0.0621 | -2.2865 | 0.044289 | -1.5814 | 0.062078 | -3.0402
0.077 | -2.9696 | 0.0628 | -2.2941 | 0.045311 | -1.5869 | 0.062821 | -3.032
0.078 | -2.9825 | 0.0636 | -2.3045 | 0.046357 | -1.5945 | 0.063565 | -3.0371
0.079 | -2.9955 | 0.0643 | -2.3152 | 0.047427 | -1.6146 | 0.064308 | -3.051
0.08 | -3.0087 | 0.0651 | -2.3242 | 0.048521 | -1.6226 | 0.065052 | -3.0558
0.081 | -3.0219 | 0.0658 | -2.3316 | 0.049641 | -1.6359 | 0.065795 | -3.0627
0.082 | -3.0352 | 0.0665 | -2.341 | 0.050787 | -1.6426 | 0.066539 | -3.0806
0.083 | -3.0485 | 0.0673 | -2.3516 | 0.051959 | -1.6534 | 0.067282 | -3.0842
0.084 | -3.062 | 0.068 | -2.3595 | 0.053158 | -1.661 | 0.068026 | -3.0964
0.085 | -3.0755 | 0.0688 | -2.3675 | 0.054385 | -1.6696 | 0.068769 | -3.1
0.086 | -3.0891 | 0.0695 | -2.3768 | 0.05564 | -1.6905 | 0.069512 | -3.1217
0.087 | -3.1027 | 0.0703 | -2.3883 | 0.056924 | -1.7017 | 0.070256 | -3.1198
0.088 | -3.1164 | 0.071 | -2.3958 | 0.058238 | -1.7167 | 0.070999 | -3.1297
0.089 | -3.1302 | 0.0717 | -2.4034 | 0.059582 | -1.7369 | 0.071743 | -3.1243
0.09 | -3.144 | 0.0725 | -2.4134 | 0.060957 | -1.7504 | 0.072486 | -3.1303
0.091 | -3.1578 | 0.0732 | -2.4237 | 0.062364 | -1.7701 | 0.07323 | -3.1366
0.092 | -3.1717 | 0.074 | -2.433 | 0.063804 | -1.7949 | 0.073973 | -3.158
0.093 | -3.1856 | 0.0747 | -2.4437 | 0.065276 | -1.8009 | 0.074717 | -3.1682
0.094 | -3.1995 | 0.0755 | -2.4547 | 0.066783 | -1.8182 | 0.07546 | -3.1653
0.095 | -3.2135 | 0.0762 | -2.4647 | 0.068324 | -1.8355 | 0.076203 | -3.1566
0.096 | -3.2275 | 0.0769 | -2.4763 | 0.069901 | -1.8654 | 0.076947 | -3.1592
0.097 | -3.2415 | 0.0777 | -2.4895 | 0.071514 | -1.8812 | 0.07769 | -3.1927
0.098 | -3.2555 | 0.0784 | -2.5003 | 0.073165 | -1.9118 | 0.078434 | -3.1979
0.099 | -3.2695 | 0.0792 | -2.5086 | 0.074853 | -1.9308 | 0.079177 | -3.2401
0.1 | -3.2835 | 0.0799 | -2.5157 | 0.076581 | -1.94 | 0.079921 | -3.2165
0.101 | -3.2975 | 0.0807 | -2.5258 | 0.078348 | -1.9797 | 0.080664 | -3.2129
0.102 | -3.3115 | 0.0814 | -2.5331 | 0.080157 | -2.0091 | 0.081408 | -3.2293
0.103 | -3.3254 | 0.0822 | -2.5452 | 0.082007 | -2.0478 | 0.082151 | -3.2533
0.104 | -3.3394 | 0.0829 | -2.5575 | 0.083899 | -2.0569 | 0.082894 | -3.2688
0.105 | -3.3534 | 0.0836 | -2.5638 | 0.085836 | -2.0848 | 0.083638 | -3.2831
0.106 | -3.3673 | 0.0844 | -2.5735 | 0.087817 | -2.118 | 0.084381 | -3.267
0.107 | -3.3812 | 0.0851 | -2.5867 | 0.089844 | -2.1509 | 0.085125 | -3.2466
0.108 | -3.3951 | 0.0859 | -2.5986 | 0.091917 | -2.1624 | 0.085868 | -3.2874
0.109 | -3.409 | 0.0866 | -2.6073 | 0.094038 | -2.1894 | 0.086612 | -3.273
0.11 | -3.4228 | 0.0874 | -2.6198 | 0.096209 | -2.2291 | 0.087355 | -3.2844
0.111 | -3.4366 | 0.0881 | -2.6326 | 0.098429 | -2.264 | 0.088099 | -3.3467
0.112 | -3.4504 | 0.0888 | -2.6459 | 0.1007 | -2.2973 | 0.088842 | -3.347
0.113 | -3.4641 | 0.0896 | -2.6536 | 0.10303 | -2.3323 | 0.089585 | -3.319
0.114 | -3.4778 | 0.0903 | -2.6655 | 0.1054 | -2.3619 | 0.090329 | -3.3453
0.115 | -3.4915 | 0.0911 | -2.6737 | 0.10784 | -2.3819 | 0.091072 | -3.3636
0.116 | -3.5051 | 0.0918 | -2.6778 | 0.11032 | -2.4177 | 0.091816 | -3.3865
0.117 | -3.5187 | 0.0926 | -2.6925 | 0.11287 | -2.4771 | 0.092559 | -3.3349
0.118 | -3.5323 | 0.0933 | -2.7033 | 0.11548 | -2.4918 | 0.093303 | -3.3861
0.119 | -3.5458 | 0.094 | -2.7122 | 0.11814 | -2.5295 | 0.094046 | -3.4479
0.12 | -3.5594 | 0.0948 | -2.719 | 0.12087 | -2.5558 | 0.09479 | -3.3862
0.121 | -3.5729 | 0.0955 | -2.7352 | 0.12366 | -2.5616 | 0.095533 | -3.3564
0.122 | -3.5863 | 0.0963 | -2.7496 | 0.12651 | -2.6314 | 0.096277 | -3.362
0.123 | -3.5998 | 0.097 | -2.7595 | 0.12943 | -2.7046 | 0.09702 | -3.3845
0.124 | -3.6132 | 0.0978 | -2.762 | 0.13242 | -2.7025 | 0.097763 | -3.434
0.125 | -3.6266 | 0.0985 | -2.7696 | 0.13547 | -2.6986 | 0.098507 | -3.4636
0.126 | -3.64 | 0.0993 | -2.7825 | 0.1386 | -2.8074 | 0.09925 | -3.4069
0.127 | -3.6534 | 0.1 | -2.7959 | 0.1418 | -2.8032 | 0.099994 | -3.3967
0.128 | -3.6668 | 0.101 | -2.8069 | 0.14507 | -2.8734 | 0.10074 | -3.4326
0.129 | -3.6801 | 0.101 | -2.8153 | 0.14842 | -2.9074 | 0.10148 | -3.4179
0.13 | -3.6935 | 0.102 | -2.821 | 0.15185 | -2.8885 | 0.10222 | -3.4126
0.131 | -3.7069 | 0.103 | -2.8356 | 0.15535 | -2.9462 | 0.10297 | -3.4357
0.132 | -3.7203 | 0.104 | -2.8508 | 0.15894 | -3.0167 | 0.10371 | -3.4819
0.133 | -3.7337 | 0.104 | -2.857 | 0.1626 | -3.1518 | 0.10445 | -3.4949
0.134 | -3.7472 | 0.105 | -2.8633 | 0.16636 | -3.1628 | 0.1052 | -3.4943
0.135 | -3.7606 | 0.106 | -2.8665 | 0.1702 | -3.1192 | 0.10594 | -3.5038
0.136 | -3.7741 | 0.107 | -2.8794 | 0.17412 | -3.19 | 0.10669 | -3.528
0.137 | -3.7876 | 0.107 | -2.8928 | 0.17814 | -3.224 | 0.10743 | -3.5154
0.138 | -3.8012 | 0.108 | -2.9031 | 0.18225 | -3.2636 | 0.10817 | -3.4845
0.139 | -3.8148 | 0.109 | -2.9136 | 0.18646 | -3.3003 | 0.10891 | -3.4568
0.14 | -3.8285 | 0.11 | -2.9281 | 0.19076 | -3.3912 | 0.10966 | -3.4662
0.141 | -3.8422 | 0.11 | -2.9355 | 0.19517 | -3.3721 | 0.1104 | -3.4572
0.142 | -3.856 | 0.111 | -2.9431 | 0.19967 | -3.4293 | 0.11114 | -3.5206
0.143 | -3.8698 | 0.112 | -2.9508 | 0.20428 | -3.4443 | 0.11189 | -3.5216
0.144 | -3.8837 | 0.113 | -2.9586 | 0.20899 | -3.3955 | 0.11263 | -3.5078
0.145 | -3.8977 | 0.113 | -2.9666 | 0.21382 | -3.3597 | 0.11338 | -3.5588
0.146 | -3.9118 | 0.114 | -2.9788 | 0.21875 | -3.3424 | 0.11412 | -3.626
0.147 | -3.9259 | 0.115 | -2.9957 | 0.2238 | -3.3643 | 0.11486 | -3.6231
0.148 | -3.9401 | 0.116 | -3.0079 | 0.22897 | -3.3726 | 0.11561 | -3.5902
0.149 | -3.9544 | 0.116 | -3.0114 | 0.23425 | -3.3536 | 0.11635 | -3.565
0.15 | -3.9688 | 0.117 | -3.0246 | 0.23966 | -3.3875 | 0.11709 | -3.574
0.151 | -3.9833 | 0.118 | -3.032 | 0.24519 | -3.3503 | 0.11784 | -3.5972
0.152 | -3.9978 | 0.119 | -3.0429 | 0.25085 | -3.2799 | 0.11858 | -3.6323
0.153 | -4.0125 | 0.119 | -3.0506 | 0.25664 | -3.4035 | 0.11932 | -3.5988
0.154 | -4.0272 | 0.12 | -3.0545 | 0.26256 | -3.2746 | 0.12007 | -3.5995
0.155 | -4.0421 | 0.121 | -3.0685 | 0.26862 | -3.3598 | 0.12081 | -3.5484
0.156 | -4.057 | 0.122 | -3.0721 | 0.27482 | -3.4499 | 0.12155 | -3.5444
0.157 | -4.072 | 0.122 | -3.0888 | 0.28116 | -3.3477 | 0.1223 | -3.5553
0.158 | -4.0871 | 0.123 | -3.1018 | 0.28765 | -3.3298 | 0.12304 | -3.6105
0.159 | -4.1024 | 0.124 | -3.1158 | 0.29429 | -3.4241 | 0.12378 | -3.6813
0.16 | -4.1176 | 0.125 | -3.1169 | 0.30108 | -3.3777 | 0.12453 | -3.6753
0.161 | -4.133 | 0.125 | -3.1209 | 0.30803 | -3.3547 | 0.12527 | -3.6101
0.162 | -4.1485 | 0.126 | -3.1337 | 0.31514 | -3.3977 | 0.12601 | -3.5712
0.163 | -4.164 | 0.127 | -3.1415 | 0.32241 | -3.3973 | 0.12676 | -3.6022
0.164 | -4.1796 | 0.128 | -3.1506 | 0.32985 | -3.4826 | 0.1275 | -3.6005
0.165 | -4.1952 | 0.128 | -3.1599 | 0.33747 | -3.5066 | 0.12824 | -3.6022
0.166 | -4.2109 | 0.129 | -3.1713 | 0.34526 | -3.4629 | 0.12899 | -3.5885
0.167 | -4.2267 | 0.13 | -3.1805 | 0.35322 | -3.4465 | 0.12973 | -3.5724
0.168 | -4.2424 | 0.13 | -3.1959 |  |  | 0.13048 | -3.5781
0.169 | -4.2582 | 0.131 | -3.2104 |  |  | 0.13122 | -3.5904
0.17 | -4.2741 | 0.132 | -3.209 |  |  | 0.13196 | -3.6033
0.171 | -4.2899 | 0.133 | -3.2218 |  |  | 0.1327 | -3.6602
0.172 | -4.3057 | 0.133 | -3.2306 |  |  | 0.13345 | -3.6554
0.173 | -4.3215 | 0.134 | -3.2403 |  |  | 0.13419 | -3.6876
0.174 | -4.3372 | 0.135 | -3.2464 |  |  | 0.13494 | -3.7138
0.175 | -4.3529 | 0.136 | -3.2573 |  |  | 0.13568 | -3.6572
0.176 | -4.3685 | 0.136 | -3.2557 |  |  | 0.13642 | -3.6286
0.177 | -4.384 | 0.137 | -3.2557 |  |  | 0.13717 | -3.6356
0.178 | -4.3994 | 0.138 | -3.2823 |  |  | 0.13791 | -3.6594
0.179 | -4.4147 | 0.139 | -3.3002 |  |  | 0.13865 | -3.6198
0.18 | -4.4298 | 0.139 | -3.2993 |  |  | 0.1394 | -3.6772
0.181 | -4.4447 | 0.14 | -3.3045 |  |  | 0.14014 | -3.7303
0.182 | -4.4595 | 0.141 | -3.3188 |  |  | 0.14088 | -3.6627
0.183 | -4.474 | 0.142 | -3.3298 |  |  | 0.14163 | -3.6519
0.184 | -4.4883 | 0.142 | -3.3354 |  |  | 0.14237 | -3.7652
0.185 | -4.5023 | 0.143 | -3.3439 |  |  | 0.14311 | -3.7464
0.186 | -4.516 | 0.144 | -3.3487 |  |  | 0.14386 | -3.7607
0.187 | -4.5294 | 0.145 | -3.3595 |  |  | 0.1446 | -3.7303
0.188 | -4.5425 | 0.145 | -3.3747 |  |  | 0.14534 | -3.6946
0.189 | -4.5552 | 0.146 | -3.3893 |  |  | 0.14609 | -3.7622
0.19 | -4.5676 | 0.147 | -3.3696 |  |  | 0.14683 | -3.7206
0.191 | -4.5795 | 0.148 | -3.3778 |  |  | 0.14757 | -3.7199
0.192 | -4.591 | 0.148 | -3.4067 |  |  | 0.14832 | -3.7747
0.193 | -4.6021 | 0.149 | -3.4202 |  |  | 0.14906 | -3.8196
0.194 | -4.6128 | 0.15 | -3.4295 |  |  | 0.1498 | -3.7249
0.195 | -4.623 | 0.151 | -3.4342 |  |  | 0.15055 | -3.712
0.196 | -4.6327 | 0.151 | -3.4437 |  |  | 0.15129 | -3.7469
0.197 | -4.6419 | 0.152 | -3.4365 |  |  | 0.15204 | -3.6801
0.198 | -4.6507 | 0.153 | -3.4389 |  |  | 0.15278 | -3.6819
0.199 | -4.6589 | 0.154 | -3.4559 |  |  | 0.15352 | -3.7284
0.2 | -4.6666 | 0.154 | -3.4724 |  |  | 0.15427 | -3.7862
0.201 | -4.6739 | 0.155 | -3.4724 |  |  | 0.15501 | -3.7647
0.202 | -4.6806 | 0.156 | -3.4935 |  |  | 0.15575 | -3.727
0.203 | -4.6869 | 0.156 | -3.5058 |  |  | 0.1565 | -3.7597
0.204 | -4.6927 | 0.157 | -3.5214 |  |  | 0.15724 | -3.8729
0.205 | -4.698 | 0.158 | -3.5114 |  |  | 0.15798 | -3.7878
0.206 | -4.7028 | 0.159 | -3.5214 |  |  | 0.15873 | -3.7683
0.207 | -4.7072 | 0.159 | -3.5258 |  |  | 0.15947 | -3.7194
0.208 | -4.7111 | 0.16 | -3.5436 |  |  | 0.16021 | -3.727
0.209 | -4.7146 | 0.161 | -3.5528 |  |  | 0.16096 | -3.7905
0.21 | -4.7178 | 0.162 | -3.556 |  |  | 0.1617 | -3.7486
0.211 | -4.7205 | 0.162 | -3.5834 |  |  | 0.16244 | -3.8088
0.212 | -4.7229 | 0.163 | -3.6108 |  |  | 0.16319 | -3.8008
0.213 | -4.725 | 0.164 | -3.6253 |  |  | 0.16393 | -3.7724
0.214 | -4.7267 | 0.165 | -3.618 |  |  | 0.16467 | -3.7921
0.215 | -4.7281 | 0.165 | -3.6038 |  |  | 0.16542 | -3.8489
0.216 | -4.7292 | 0.166 | -3.6383 |  |  | 0.16616 | -3.8681
0.217 | -4.7301 | 0.167 | -3.644 |  |  | 0.1669 | -3.8306
0.218 | -4.7307 | 0.168 | -3.6271 |  |  | 0.16765 | -3.8928
0.219 | -4.7312 | 0.168 | -3.6478 |  |  | 0.16839 | -3.8831
0.22 | -4.7314 | 0.169 | -3.6517 |  |  | 0.16913 | -3.8794
0.221 | -4.7314 | 0.17 | -3.6536 |  |  | 0.16988 | -3.908
0.222 | -4.7312 | 0.171 | -3.6904 |  |  | 0.17062 | -3.8897
0.223 | -4.731 | 0.171 | -3.7122 |  |  | 0.17136 | -3.7632
0.224 | -4.7306 | 0.172 | -3.7011 |  |  | 0.17211 | -3.8159
0.225 | -4.73 | 0.173 | -3.6778 |  |  | 0.17285 | -3.7305
0.226 | -4.7294 | 0.174 | -3.6882 |  |  | 0.17359 | -3.7169
0.227 | -4.7287 | 0.174 | -3.7011 |  |  | 0.17434 | -3.8386
0.228 | -4.7279 | 0.175 | -3.7167 |  |  | 0.17508 | -3.9397
0.229 | -4.727 | 0.176 | -3.719 |  |  | 0.17583 | -3.8614
0.23 | -4.7261 | 0.177 | -3.7328 |  |  | 0.17657 | -3.9083
0.231 | -4.7252 | 0.177 | -3.7423 |  |  | 0.17731 | -3.8908
0.232 | -4.7242 | 0.178 | -3.7545 |  |  | 0.17806 | -3.8969
0.233 | -4.7232 | 0.179 | -3.7959 |  |  | 0.1788 | -3.9066
0.234 | -4.7222 | 0.18 | -3.8153 |  |  | 0.17954 | -3.8551
0.235 | -4.7212 | 0.18 | -3.8182 |  |  | 0.18029 | -3.8881
0.236 | -4.7202 | 0.181 | -3.7986 |  |  | 0.18103 | -3.9527
0.237 | -4.7192 | 0.182 | -3.7932 |  |  | 0.18177 | -3.8735
0.238 | -4.7182 | 0.183 | -3.8041 |  |  | 0.18252 | -3.8236
0.239 | -4.7172 | 0.183 | -3.8665 |  |  | 0.18326 | -3.8035
0.24 | -4.7162 | 0.184 | -3.8861 |  |  | 0.184 | -3.7696
0.241 | -4.7153 | 0.185 | -3.8928 |  |  | 0.18475 | -3.8297
0.242 | -4.7144 | 0.185 | -3.8794 |  |  | 0.18549 | -3.8626
0.243 | -4.7135 | 0.186 | -3.8761 |  |  | 0.18623 | -3.8775
0.244 | -4.7126 | 0.187 | -3.8794 |  |  | 0.18698 | -3.8374
0.245 | -4.7118 | 0.188 | -3.9245 |  |  | 0.18772 | -3.8935
0.246 | -4.711 | 0.188 | -3.9318 |  |  | 0.18846 | -3.9539
0.247 | -4.7103 | 0.189 | -3.9281 |  |  | 0.18921 | -4.015
0.248 | -4.7096 | 0.19 | -3.9914 |  |  | 0.18995 | -3.9285
0.249 | -4.7089 | 0.191 | -3.9666 |  |  | 0.19069 | -4.0531
0.25 | -4.7083 | 0.191 | -3.9393 |  |  | 0.19144 | -3.9594
0.251 | -4.7077 | 0.192 | -3.8633 |  |  | 0.19218 | -3.8817
0.252 | -4.7072 | 0.193 | -3.8153 |  |  | 0.19293 | -3.857
0.253 | -4.7067 | 0.194 | -3.8601 |  |  | 0.19367 | -3.8554
0.254 | -4.7062 | 0.194 | -3.9101 |  |  | 0.19441 | -3.9488
0.255 | -4.7058 | 0.195 | -3.9547 |  |  | 0.19515 | -3.9622
0.256 | -4.7055 | 0.196 | -3.9666 |  |  | 0.1959 | -3.9094
0.257 | -4.7052 | 0.197 | -3.9208 |  |  | 0.19664 | -3.9348
0.258 | -4.7049 | 0.197 | -3.8697 |  |  | 0.19739 | -3.9527
0.259 | -4.7047 | 0.198 | -3.8665 |  |  | 0.19813 | -3.8861
0.26 | -4.7045 | 0.199 | -3.8962 |  |  | 0.19887 | -3.8462
0.261 | -4.7044 | 0.2 | -3.9101 |  |  | 0.19962 | -3.852
0.262 | -4.7044 | 0.2 | -3.9431 |  |  | 0.20036 | -3.8199
0.263 | -4.7044 | 0.201 | -3.9281 |  |  | 0.2011 | -3.8901
0.264 | -4.7044 | 0.202 | -3.9318 |  |  | 0.20185 | -3.9813
0.265 | -4.7045 | 0.203 | -3.9172 |  |  | 0.20259 | -4.0429
0.266 | -4.7047 | 0.203 | -3.9066 |  |  | 0.20333 | -3.9504
0.267 | -4.7049 | 0.204 | -3.9547 |  |  | 0.20408 | -3.8938
0.268 | -4.7051 | 0.205 | -3.9393 |  |  | 0.20482 | -3.923
0.269 | -4.7055 | 0.206 | -3.9355 |  |  | 0.20556 | -3.9208
0.27 | -4.7058 | 0.206 | -3.9431 |  |  | 0.20631 | -3.8979
0.271 | -4.7063 | 0.207 | -3.9706 |  |  | 0.20705 | -3.957
0.272 | -4.7068 | 0.208 | -3.9706 |  |  | 0.20779 | -3.9863
0.273 | -4.7074 | 0.209 | -3.9355 |  |  | 0.20854 | -3.9122
0.274 | -4.708 | 0.209 | -3.8894 |  |  | 0.20928 | -3.9311
0.275 | -4.7087 | 0.21 | -3.9245 |  |  | 0.21002 | -3.9073
0.276 | -4.7095 | 0.211 | -3.9136 |  |  | 0.21077 | -3.9069
0.277 | -4.7103 | 0.212 | -3.9318 |  |  | 0.21151 | -3.8576
0.278 | -4.7112 | 0.212 | -3.9508 |  |  | 0.21225 | -3.9223
0.279 | -4.7122 | 0.213 | -3.9172 |  |  | 0.213 | -3.9292
0.28 | -4.7132 | 0.214 | -3.9066 |  |  | 0.21374 | -3.803
0.281 | -4.7144 | 0.214 | -3.8996 |  |  | 0.21449 | -3.8827
0.282 | -4.7156 | 0.215 | -3.9136 |  |  | 0.21523 | -3.9045
0.283 | -4.7168 | 0.216 | -3.8827 |  |  | 0.21597 | -3.9767
0.284 | -4.7182 | 0.217 | -3.8761 |  |  | 0.21671 | -3.9788
0.285 | -4.7196 | 0.217 | -3.8928 |  |  | 0.21746 | -3.8642
0.286 | -4.7212 | 0.218 | -3.9626 |  |  | 0.2182 | -3.8392
0.287 | -4.7228 | 0.219 | -3.9431 |  |  | 0.21895 | -3.8671
0.288 | -4.7245 | 0.22 | -3.9666 |  |  | 0.21969 | -3.965
0.289 | -4.7262 | 0.22 | -3.9355 |  |  | 0.22043 | -3.9698
0.29 | -4.7281 | 0.221 | -3.9393 |  |  | 0.22118 | -3.9172
0.291 | -4.7301 | 0.222 | -3.9469 |  |  | 0.22192 | -3.8077
0.292 | -4.7321 | 0.223 | -3.9431 |  |  | 0.22266 | -3.8474
0.293 | -4.7342 | 0.223 | -3.9281 |  |  | 0.22341 | -3.9097
0.294 | -4.7364 | 0.224 | -3.9508 |  |  | 0.22415 | -3.9727
0.295 | -4.7387 | 0.225 | -3.9245 |  |  | 0.22489 | -3.991
0.296 | -4.7411 | 0.226 | -3.9208 |  |  | 0.22564 | -3.9523
0.297 | -4.7436 | 0.226 | -3.9172 |  |  | 0.22638 | -3.9948
0.298 | -4.7462 | 0.227 | -3.9431 |  |  | 0.22712 | -3.9825
0.299 | -4.7489 | 0.228 | -3.9281 |  |  | 0.22787 | -3.9674
0.3 | -4.7517 | 0.229 | -3.8539 |  |  | 0.22861 | -3.9817
0.301 | -4.7545 | 0.229 | -3.8928 |  |  | 0.22935 | -3.9735
0.302 | -4.7575 | 0.23 | -3.9136 |  |  | 0.2301 | -4.0009
0.303 | -4.7605 | 0.231 | -3.9281 |  |  | 0.23084 | -3.9073
0.304 | -4.7636 | 0.232 | -3.8861 |  |  | 0.23158 | -3.959
0.305 | -4.7668 | 0.232 | -3.8665 |  |  | 0.23233 | -4.0057
0.306 | -4.7701 | 0.233 | -3.9208 |  |  | 0.23307 | -4.1445
0.307 | -4.7735 | 0.234 | -3.9031 |  |  | 0.23381 | -3.9382
0.308 | -4.777 | 0.235 | -3.8861 |  |  | 0.23456 | -3.942
0.309 | -4.7806 | 0.235 | -3.8665 |  |  | 0.2353 | -3.9662
0.31 | -4.7842 | 0.236 | -3.8697 |  |  | 0.23605 | -3.8681
0.311 | -4.7879 | 0.237 | -3.8996 |  |  | 0.23679 | -3.8935
0.312 | -4.7917 | 0.238 | -3.9172 |  |  | 0.23753 | -3.8821
0.313 | -4.7956 | 0.238 | -3.8827 |  |  | 0.23827 | -3.9303
0.314 | -4.7996 | 0.239 | -3.8962 |  |  | 0.23902 | -4.0191
0.315 | -4.8036 | 0.24 | -3.9393 |  |  | 0.23976 | -3.9889
0.316 | -4.8077 | 0.241 | -3.9172 |  |  | 0.2405 | -3.9122
0.317 | -4.8119 | 0.241 | -3.8601 |  |  | 0.24125 | -3.9151
0.318 | -4.8161 | 0.242 | -3.8894 |  |  | 0.24199 | -3.9821
0.319 | -4.8204 | 0.243 | -3.8861 |  |  | 0.24274 | -3.9666
0.32 | -4.8247 | 0.243 | -3.8416 |  |  | 0.24348 | -3.9674
0.321 | -4.8291 | 0.244 | -3.8928 |  |  | 0.24422 | -3.9385
0.322 | -4.8336 | 0.245 | -3.9101 |  |  | 0.24497 | -3.9838
0.323 | -4.8381 | 0.246 | -3.8861 |  |  | 0.24571 | -3.9333
0.324 | -4.8426 | 0.246 | -3.9101 |  |  | 0.24645 | -3.8791
0.325 | -4.8472 | 0.247 | -3.9318 |  |  | 0.2472 | -3.8857
0.326 | -4.8518 | 0.248 | -3.9431 |  |  | 0.24794 | -3.9259
0.327 | -4.8565 | 0.249 | -3.9208 |  |  | 0.24868 | -3.9614
0.328 | -4.8612 | 0.249 | -3.8928 |  |  | 0.24943 | -3.8542
0.329 | -4.8659 | 0.25 | -3.8928 |  |  | 0.25017 | -3.8259
0.33 | -4.8706 | 0.251 | -3.8962 |  |  | 0.25091 | -3.8761
0.331 | -4.8753 | 0.252 | -3.8962 |  |  | 0.25166 | -3.9179
0.332 | -4.8801 | 0.252 | -3.8962 |  |  | 0.2524 | -3.9385
0.333 | -4.8848 | 0.253 | -3.9208 |  |  | 0.25314 | -4.0155
0.334 | -4.8896 | 0.254 | -3.8996 |  |  | 0.25389 | -4.065
0.335 | -4.8943 | 0.255 | -3.9245 |  |  | 0.25463 | -3.9731
0.336 | -4.899 | 0.255 | -3.9318 |  |  | 0.25537 | -3.9796
0.337 | -4.9038 | 0.256 | -3.8962 |  |  | 0.25612 | -3.9289
0.338 | -4.9085 | 0.257 | -3.8861 |  |  | 0.25686 | -3.9481
0.339 | -4.9132 | 0.258 | -3.8761 |  |  | 0.2576 | -3.9763
0.34 | -4.9178 | 0.258 | -3.8633 |  |  | 0.25835 | -3.9784
0.341 | -4.9224 | 0.259 | -3.9136 |  |  | 0.25909 | -3.923
0.342 | -4.927 | 0.26 | -3.9469 |  |  | 0.25983 | -3.9834
0.343 | -4.9316 | 0.261 | -3.9431 |  |  | 0.26058 | -3.8576
0.344 | -4.936 | 0.261 | -3.8996 |  |  | 0.26132 | -3.9062
0.345 | -4.9405 | 0.262 | -3.9066 |  |  | 0.26206 | -3.8989
0.346 | -4.9449 | 0.263 | -3.9208 |  |  | 0.26281 | -3.8658
0.347 | -4.9492 | 0.264 | -3.9469 |  |  | 0.26355 | -3.9686
0.348 | -4.9535 | 0.264 | -3.9586 |  |  | 0.2643 | -3.9539
0.349 | -4.9577 | 0.265 | -3.9066 |  |  | 0.26504 | -3.969
0.35 | -4.9618 | 0.266 | -3.8861 |  |  | 0.26578 | -4.0301
0.351 | -4.9659 | 0.267 | -3.9208 |  |  | 0.26653 | -4.0362
0.352 | -4.9698 | 0.267 | -3.9318 |  |  | 0.26727 | -4.0141
0.353 | -4.9738 | 0.268 | -3.9318 |  |  | 0.26801 | -3.9893
0.354 | -4.9776 | 0.269 | -3.9136 |  |  | 0.26876 | -4.0726
0.355 | -4.9813 | 0.27 | -3.8794 |  |  | 0.2695 | -4.0405
0.356 | -4.985 | 0.27 | -3.8928 |  |  | 0.27024 | -3.9274
0.357 | -4.9885 | 0.271 | -3.9393 |  |  | 0.27099 | -3.9119
0.358 | -4.992 | 0.272 | -3.9355 |  |  | 0.27173 | -3.93
0.359 | -4.9954 | 0.272 | -3.9172 |  |  | 0.27247 | -4.0114
0.36 | -4.9986 | 0.273 | -3.9355 |  |  | 0.27322 | -4.1051
0.361 | -5.0018 | 0.274 | -3.9245 |  |  | 0.27396 | -3.9884
0.362 | -5.0049 | 0.275 | -3.9101 |  |  | 0.2747 | -3.9504
0.363 | -5.0079 | 0.275 | -3.9066 |  |  | 0.27545 | -3.9614
0.364 | -5.0108 | 0.276 | -3.9547 |  |  | 0.27619 | -3.9714
0.365 | -5.0136 | 0.277 | -3.9872 |  |  | 0.27693 | -3.9914
0.366 | -5.0163 | 0.278 | -3.9626 |  |  | 0.27768 | -4.0367
0.367 | -5.0189 | 0.278 | -3.9747 |  |  | 0.27842 | -3.9662
0.368 | -5.0213 | 0.279 | -3.9318 |  |  | 0.27916 | -4.0334
0.369 | -5.0237 | 0.28 | -3.8996 |  |  | 0.27991 | -4.0214
0.37 | -5.026 | 0.281 | -3.8928 |  |  | 0.28065 | -3.9176
0.371 | -5.0283 | 0.281 | -3.9172 |  |  | 0.2814 | -3.9374
0.372 | -5.0304 | 0.282 | -3.9666 |  |  | 0.28214 | -3.965
0.373 | -5.0324 | 0.283 | -3.9706 |  |  | 0.28288 | -3.9767
0.374 | -5.0343 | 0.284 | -3.9706 |  |  | 0.28363 | -3.983
0.375 | -5.0361 | 0.284 | -3.9586 |  |  | 0.28437 | -3.9602
0.376 | -5.0378 | 0.285 | -3.9031 |  |  | 0.28511 | -3.8716
0.377 | -5.0395 | 0.286 | -3.8794 |  |  | 0.28586 | -3.8908
0.378 | -5.0411 | 0.287 | -3.9355 |  |  | 0.2866 | -3.9614
0.379 | -5.0425 | 0.287 | -3.9872 |  |  | 0.28734 | -3.9897
0.38 | -5.0439 | 0.288 | -3.9508 |  |  | 0.28809 | -4.0052
0.381 | -5.0453 | 0.289 | -3.9547 |  |  | 0.28883 | -3.9965
0.382 | -5.0465 | 0.29 | -3.9393 |  |  | 0.28957 | -4.0545
0.383 | -5.0477 | 0.29 | -3.9101 |  |  | 0.29032 | -3.9496
0.384 | -5.0487 | 0.291 | -3.9066 |  |  | 0.29106 | -3.9602
0.385 | -5.0498 | 0.292 | -3.8928 |  |  | 0.2918 | -4.0214
0.386 | -5.0507 | 0.293 | -3.8894 |  |  | 0.29255 | -4.1057
0.387 | -5.0516 | 0.293 | -3.8827 |  |  | 0.29329 | -4.04
0.388 | -5.0524 | 0.294 | -3.8962 |  |  | 0.29403 | -4.0477
0.389 | -5.0532 | 0.295 | -3.8962 |  |  | 0.29478 | -4.0132
0.39 | -5.0539 | 0.296 | -3.8861 |  |  | 0.29552 | -4.0168
0.391 | -5.0545 | 0.296 | -3.9393 |  |  | 0.29626 | -4.0339
0.392 | -5.0551 | 0.297 | -3.9547 |  |  | 0.29701 | -4.0851
0.393 | -5.0556 | 0.298 | -3.9393 |  |  | 0.29775 | -3.9519
0.394 | -5.056 | 0.298 | -3.9066 |  |  | 0.29849 | -3.8993
0.395 | -5.0565 | 0.299 | -3.9136 |  |  | 0.29924 | -3.9792
0.396 | -5.0569 | 0.3 | -3.9318 |  |  | 0.29998 | -4.0232
0.397 | -5.0572 | 0.301 | -3.9872 |  |  | 0.30073 | -4.0376
0.398 | -5.0575 | 0.301 | -3.9788 |  |  | 0.30147 | -4.067
0.399 | -5.0577 | 0.302 | -3.9872 |  |  | 0.30221 | -4.0372
0.4 | -5.0579 | 0.303 | -3.9747 |  |  | 0.30295 | -4.0752
0.401 | -5.0581 | 0.304 | -3.9626 |  |  | 0.3037 | -4.0057
0.402 | -5.0582 | 0.304 | -3.9172 |  |  | 0.30444 | -3.909
0.403 | -5.0583 | 0.305 | -3.9066 |  |  | 0.30518 | -3.9788
0.404 | -5.0583 | 0.306 | -3.9431 |  |  | 0.30593 | -3.9722
0.405 | -5.0584 | 0.307 | -3.9706 |  |  | 0.30667 | -4.067
0.406 | -5.0583 | 0.307 | -3.9914 |  |  | 0.30742 | -4.02
0.407 | -5.0583 | 0.308 | -4.0119 |  |  | 0.30816 | -4.0195
0.408 | -5.0583 | 0.309 | -3.9626 |  |  | 0.3089 | -3.9834
0.409 | -5.0582 | 0.31 | -3.9508 |  |  | 0.30965 | -3.9914
0.41 | -5.058 | 0.31 | -3.9706 |  |  | 0.31039 | -4.0114
0.411 | -5.0579 | 0.311 | -3.9872 |  |  | 0.31113 | -4.0182
0.412 | -5.0577 | 0.312 | -3.9788 |  |  | 0.31188 | -3.9172
0.413 | -5.0576 | 0.313 | -3.983 |  |  | 0.31262 | -3.9905
0.414 | -5.0573 | 0.313 | -3.9747 |  |  | 0.31336 | -4.0214
0.415 | -5.0571 | 0.314 | -3.9747 |  |  | 0.31411 | -4.0434
0.416 | -5.0569 | 0.315 | -3.9957 |  |  | 0.31485 | -4.0846
0.417 | -5.0566 | 0.316 | -3.9872 |  |  | 0.31559 | -3.9978
0.418 | -5.0563 | 0.316 | -3.9872 |  |  | 0.31634 | -3.8844
0.419 | -5.056 | 0.317 | -4.0009 |  |  | 0.31708 | -3.9751
0.42 | -5.0557 | 0.318 | -4.02 |  |  | 0.31782 | -4.1739
0.421 | -5.0554 | 0.319 | -4.0044 |  |  | 0.31857 | -4.1433
0.422 | -5.055 | 0.319 | -4 |  |  | 0.31931 | -4.1296
0.423 | -5.0547 | 0.32 | -3.9872 |  |  | 0.32005 | -4.0937
0.424 | -5.0543 | 0.321 | -3.9788 |  |  | 0.3208 | -4.1385
0.425 | -5.0539 | 0.322 | -3.9469 |  |  | 0.32154 | -4.1192
0.426 | -5.0536 | 0.322 | -3.9788 |  |  | 0.32228 | -4.0926
0.427 | -5.0532 | 0.323 | -4.0339 |  |  | 0.32303 | -4.1255
0.428 | -5.0528 | 0.324 | -4.0306 |  |  | 0.32377 | -4.0921
0.429 | -5.0523 | 0.325 | -4.0311 |  |  | 0.32451 | -4.0255
0.43 | -5.0519 | 0.325 | -4.0334 |  |  | 0.32526 | -3.983
0.431 | -5.0515 | 0.326 | -4.0334 |  |  | 0.326 | -4.0862
0.432 | -5.0511 | 0.327 | -4.0269 |  |  | 0.32675 | -4.0888
0.433 | -5.0506 | 0.327 | -4.0146 |  |  | 0.32749 | -4.0438
0.434 | -5.0502 | 0.328 | -4.0209 |  |  | 0.32823 | -3.9763
0.435 | -5.0497 | 0.329 | -4.0362 |  |  | 0.32898 | -3.9801
0.436 | -5.0493 | 0.33 | -4.0292 |  |  | 0.32972 | -4.0273
0.437 | -5.0488 | 0.33 | -4.0066 |  |  | 0.33046 | -4.0106
0.438 | -5.0484 | 0.331 | -3.9586 |  |  | 0.33121 | -4.0521
0.439 | -5.0479 | 0.332 | -3.9666 |  |  | 0.33195 | -4.0762
0.44 | -5.0475 | 0.333 | -4.0004 |  |  | 0.33269 | -4.0429
0.441 | -5.047 | 0.333 | -4.0585 |  |  | 0.33344 | -4.2581
0.442 | -5.0466 | 0.334 | -4.0057 |  |  | 0.33418 | -4.1938
0.443 | -5.0461 | 0.335 | -4.0066 |  |  | 0.33492 | -4.0287
0.444 | -5.0457 | 0.336 | -3.9957 |  |  | 0.33567 | -4.0595
0.445 | -5.0452 | 0.336 | -4.0092 |  |  | 0.33641 | -4.0246
0.446 | -5.0448 | 0.337 | -4.0496 |  |  | 0.33715 | -3.9504
0.447 | -5.0444 | 0.338 | -4.0506 |  |  | 0.3379 | -4.0878
0.448 | -5.0439 | 0.339 | -3.9666 |  |  | 0.33864 | -4.0985
0.449 | -5.0435 | 0.339 | -3.9872 |  |  | 0.33938 | -4.0575
0.45 | -5.0431 | 0.34 | -4.0395 |  |  | 0.34013 | -4.06
0.451 | -5.0427 | 0.341 | -4.0942 |  |  | 0.34087 | -4.0931
0.452 | -5.0423 | 0.342 | -4.058 |  |  | 0.34161 | -4.0511
0.453 | -5.0419 | 0.342 | -4.061 |  |  | 0.34236 | -4.0438
0.454 | -5.0415 | 0.343 | -4.0857 |  |  | 0.3431 | -4.0083
0.455 | -5.0412 | 0.344 | -4.0675 |  |  | 0.34385 | -4.0264
0.456 | -5.0408 | 0.345 | -4.0545 |  |  | 0.34459 | -4.0381
0.457 | -5.0405 | 0.345 | -4.0114 |  |  | 0.34533 | -4.0958
0.458 | -5.0401 | 0.346 | -4.0287 |  |  | 0.34608 | -4.0985
0.459 | -5.0398 | 0.347 | -4.0264 |  |  | 0.34682 | -4.15
0.46 | -5.0395 | 0.348 | -4.0395 |  |  | 0.34756 | -4.0931
0.461 | -5.0392 | 0.348 | -4.059 |  |  | 0.3483 | -4.1707
0.462 | -5.0389 | 0.349 | -4.058 |  |  | 0.34905 | -4.0904
0.463 | -5.0387 | 0.35 | -4.0467 |  |  | 0.34979 | -4.062
0.464 | -5.0384 | 0.351 | -4.0419 |  |  | 0.35054 | -4.0395
0.465 | -5.0382 | 0.351 | -4.0405 |  |  | 0.35128 | -4.0862
0.466 | -5.038 | 0.352 | -4.0752 |  |  | 0.35202 | -4.0878
0.467 | -5.0378 | 0.353 | -4.0685 |  |  | 0.35277 | -4.224
0.468 | -5.0376 | 0.354 | -4.0615 |  |  | 0.35351 | -4.1979
0.469 | -5.0374 | 0.354 | -4.0448 |  |  | 0.35425 | -4.0841
0.47 | -5.0373 | 0.355 | -4.0783 |  |  | 0.355 | -4.0883
0.471 | -5.0372 | 0.356 | -4.0501 |  |  | 0.35574 | -4.0585
0.472 | -5.0371 | 0.356 | -4.0381 |  |  | 0.35648 | -4.007
0.473 | -5.037 | 0.357 | -4.0123 |  |  | 0.35723 | -4.057
0.474 | -5.0369 | 0.358 | -4.0141 |  |  | 0.35797 | -4.1163
0.475 | -5.0369 | 0.359 | -4.0292 |  |  | 0.35871 | -4.0521
0.476 | -5.0369 | 0.359 | -4.0367 |  |  | 0.35946 | -4.0241
0.477 | -5.0369 | 0.36 | -4.068 |  |  | 0.3602 | -4.0061
0.478 | -5.0369 | 0.361 | -4.0742 |  |  | 0.36094 | -3.9622
0.479 | -5.0369 | 0.362 | -4.0742 |  |  | 0.36169 | -3.9469
0.48 | -5.037 | 0.362 | -4.0726 |  |  | 0.36243 | -4.0434
0.481 | -5.0371 | 0.363 | -4.0825 |  |  | 0.36317 | -4.1113
0.482 | -5.0372 | 0.364 | -4.0691 |  |  | 0.36392 | -4.1759
0.483 | -5.0374 | 0.365 | -4.0701 |  |  | 0.36466 | -4.3089
0.484 | -5.0375 | 0.365 | -4.0721 |  |  | 0.3654 | -4.2823
0.485 | -5.0377 | 0.366 | -4.056 |  |  | 0.36615 | -4.1884
0.486 | -5.0379 | 0.367 | -4.068 |  |  | 0.36689 | -4.0883
0.487 | -5.0381 | 0.368 | -4.1135 |  |  | 0.36763 | -4.064
0.488 | -5.0384 | 0.368 | -4.1068 |  |  | 0.36838 | -4.1029
0.489 | -5.0387 | 0.369 | -4.0964 |  |  | 0.36912 | -4.1844
0.49 | -5.039 | 0.37 | -4.0888 |  |  | 0.36986 | -4.0146
0.491 | -5.0393 | 0.371 | -4.0685 |  |  | 0.37061 | -4.0491
0.492 | -5.0396 | 0.371 | -4.0726 |  |  | 0.37135 | -3.9796
0.493 | -5.04 | 0.372 | -4.0814 |  |  | 0.3721 | -4.0867
0.494 | -5.0404 | 0.373 | -4.1124 |  |  | 0.37284 | -4.1675
0.495 | -5.0408 | 0.374 | -4.1232 |  |  | 0.37358 | -4.1249
0.496 | -5.0413 | 0.374 | -4.0953 |  |  | 0.37433 | -4.054
0.497 | -5.0417 | 0.375 | -4.062 |  |  | 0.37507 | -4.0825
0.498 | -5.0422 | 0.376 | -4.057 |  |  | 0.37581 | -4.251
0.499 | -5.0427 | 0.377 | -4.011 |  |  | 0.37656 | -4.1752
0.5 | -5.0433 | 0.377 | -4.0757 |  |  | 0.3773 | -4.202
|  | 0.378 | -4.1325 |  |  | 0.37804 | -4.1267
|  | 0.379 | -4.129 |  |  | 0.37879 | -4.1481
|  | 0.38 | -4.1543 |  |  | 0.37953 | -4.1925
|  | 0.38 | -4.1051 |  |  | 0.38027 | -4.0395
|  | 0.381 | -4.0605 |  |  | 0.38102 | -3.9519
|  | 0.382 | -4.0391 |  |  | 0.38176 | -3.8748
|  | 0.383 | -4.0487 |  |  | 0.3825 | -3.8847
|  | 0.383 | -4.0814 |  |  | 0.38325 | -4.0013
|  | 0.384 | -4.0768 |  |  | 0.38399 | -4.0376
|  | 0.385 | -4.0888 |  |  | 0.38473 | -4.1325
|  | 0.385 | -4.1379 |  |  | 0.38548 | -4.098
|  | 0.386 | -4.0942 |  |  | 0.38622 | -4.1186
|  | 0.387 | -3.9957 |  |  | 0.38697 | -4.279
|  | 0.388 | -3.9586 |  |  | 0.38771 | -4.2976
|  | 0.388 | -4.0535 |  |  | 0.38845 | -4.2464
|  | 0.389 | -4.061 |  |  | 0.3892 | -4.2941
|  | 0.39 | -4.1002 |  |  | 0.38994 | -4.0477
|  | 0.391 | -4.1118 |  |  | 0.39068 | -3.9739
|  | 0.391 | -4.1221 |  |  | 0.39143 | -4.015
|  | 0.392 | -4.1379 |  |  | 0.39217 | -3.9718
|  | 0.393 | -4.0675 |  |  | 0.39291 | -4.1249
|  | 0.394 | -3.9957 |  |  | 0.39366 | -4.2874
|  | 0.394 | -4.056 |  |  | 0.3944 | -4.1518
|  | 0.395 | -4.0501 |  |  | 0.39514 | -4.0255
|  | 0.396 | -4.0491 |  |  | 0.39589 | -3.9792
|  | 0.397 | -4.059 |  |  | 0.39663 | -4.1146
|  | 0.397 | -4.1163 |  |  | 0.39737 | -4.1574
|  | 0.398 | -4.0264 |  |  | 0.39812 | -4.0711
|  | 0.399 | -3.9626 |  |  | 0.39886 | -4.065
|  | 0.4 | -3.9706 |  |  | 0.3996 | -4.1669
|  | 0.4 | -4.0491 |  |  | 0.40035 | -4.1918
|  | 0.401 | -4.0061 |  |  | 0.40109 | -4.2076
|  | 0.402 | -4.0026 |  |  | 0.40183 | -4.2147
|  | 0.403 | -4.0173 |  |  | 0.40258 | -4.0867
|  | 0.403 | -4.0191 |  |  | 0.40332 | -4.0835
|  | 0.404 | -3.9914 |  |  | 0.40406 | -3.9855
|  | 0.405 | -4.054 |  |  | 0.40481 | -3.9961
|  | 0.406 | -4.0773 |  |  | 0.40555 | -4.1759
|  | 0.406 | -4.0535 |  |  | 0.40629 | -4.1739
|  | 0.407 | -4.0773 |  |  | 0.40704 | -4.1512
|  | 0.408 | -4.1403 |  |  | 0.40778 | -4.1931
|  | 0.409 | -4.1543 |  |  | 0.40853 | -4.1255
|  | 0.409 | -4.1319 |  |  | 0.40927 | -3.9702
|  | 0.41 | -4.0443 |  |  | 0.41001 | -4.0119
|  | 0.411 | -3.9957 |  |  | 0.41075 | -4.2541
|  | 0.411 | -3.9747 |  |  | 0.4115 | -4.2798
|  | 0.412 | -4.0362 |  |  | 0.41224 | -4.1637
|  | 0.413 | -4.1261 |  |  | 0.41298 | -4.2321
|  | 0.414 | -4.0937 |  |  | 0.41373 | -4.2351
|  | 0.414 | -4.066 |  |  | 0.41447 | -4.2941
|  | 0.415 | -4.0814 |  |  | 0.41522 | -4.383
|  | 0.416 | -4.1096 |  |  | 0.41596 | -4.1296
|  | 0.417 | -4.0595 |  |  | 0.4167 | -4.2328
|  | 0.417 | -4.0283 |  |  | 0.41745 | -4.1325
|  | 0.418 | -4.0114 |  |  | 0.41819 | -4.1445
|  | 0.419 | -4.0862 |  |  | 0.41893 | -4.2815
|  | 0.42 | -4.0942 |  |  | 0.41968 | -4.2125
|  | 0.42 | -4.0565 |  |  | 0.42042 | -4.1824
|  | 0.421 | -4.0701 |  |  | 0.42116 | -4.2104
|  | 0.422 | -4.0605 |  |  | 0.42191 | -3.9686
|  | 0.423 | -4.0565 |  |  | 0.42265 | -4.1002
|  | 0.423 | -4.0762 |  |  | 0.42339 | -3.95
|  | 0.424 | -4.054 |  |  | 0.42414 | -3.9201
|  | 0.425 | -4.0835 |  |  | 0.42488 | -3.9674
|  | 0.426 | -4.0526 |  |  | 0.42562 | -4.0731
|  | 0.426 | -4.0742 |  |  | 0.42637 | -4.056
|  | 0.427 | -3.9957 |  |  | 0.42711 | -3.927
|  | 0.428 | -4.0164 |  |  | 0.42785 | -3.9897
|  | 0.429 | -4.0757 |  |  | 0.4286 | -4.0701
|  | 0.429 | -4.0424 |  |  | 0.42934 | -3.8941
|  | 0.43 | -4.0645 |  |  | 0.43008 | -3.9914
|  | 0.431 | -4.0788 |  |  | 0.43083 | -4.1805
|  | 0.432 | -4.1662 |  |  | 0.43157 | -3.9931
|  | 0.432 | -4.2534 |  |  | 0.43232 | -4.1343
|  | 0.433 | -4.0778 |  |  | 0.43306 | -4.3686
|  | 0.434 | -4.0915 |  |  | 0.4338 | -4.6003
|  | 0.435 | -4.0862 |  |  | 0.43455 | -4.1694
|  | 0.435 | -4.1415 |  |  | 0.43529 | -4.4112
|  | 0.436 | -4.284 |  |  | 0.43603 | -4.4622
|  | 0.437 | -4.262 |  |  | 0.43678 | -4.1871
|  | 0.438 | -4.098 |  |  | 0.43752 | -4.063
|  | 0.438 | -4.0496 |  |  | 0.43826 | -4.0419
|  | 0.439 | -4.0287 |  |  | 0.43901 | -4.2
|  | 0.44 | -3.9586 |  |  | 0.43975 | -4.0862
|  | 0.44 | -4.0329 |  |  | 0.44049 | -4.2733
|  | 0.441 | -4.1118 |  |  | 0.44124 | -4.5114
|  | 0.442 | -4.1261 |  |  | 0.44198 | -4.3851
|  | 0.443 | -4.062 |  |  | 0.44272 | -4.4214
|  | 0.443 | -4.0711 |  |  | 0.44347 | -4.1818
|  | 0.444 | -4.1785 |  |  | 0.44421 | -4.0711
|  | 0.445 | -4.1675 |  |  | 0.44495 | -4.0372
|  | 0.446 | -4.1198 |  |  | 0.4457 | -4.0311
|  | 0.446 | -4.1739 |  |  | 0.44644 | -4.3251
|  | 0.447 | -4.0381 |  |  | 0.44718 | -4.0079
|  | 0.448 | -3.9355 |  |  | 0.44793 | -3.8324
|  | 0.449 | -3.9066 |  |  | 0.44867 | -3.8847
|  | 0.449 | -3.9101 |  |  | 0.44941 | -4.2336
|  | 0.45 | -3.9626 |  |  | 0.45016 | -4.2013
|  | 0.451 | -3.9626 |  |  | 0.4509 | -4.2055
|  | 0.452 | -3.9547 |  |  | 0.45165 | -4.5017
|  | 0.452 | -3.9355 |  |  | 0.45313 | -4.5114
|  | 0.453 | -4.0237 |  |  | 0.45387 | -3.9154
|  | 0.454 | -4.1427 |  |  | 0.45462 | -4.0531
|  | 0.455 | -4.1938 |  |  | 0.45536 | -3.9731
|  | 0.455 | -4.2175 |  |  | 0.4561 | -3.9416
|  | 0.456 | -4.2048 |  |  | 0.45685 | -3.9578
|  | 0.457 | -4.1073 |  |  | 0.45759 | -3.9884
|  | 0.458 | -4.0182 |  |  | 0.45834 | -3.9582
|  | 0.458 | -4.0921 |  |  | 0.45908 | -4.0747
|  | 0.459 | -4.1007 |  |  | 0.45982 | -4.2
|  | 0.46 | -4.0278 |  |  | 0.46057 | -4.2534
|  | 0.461 | -4.0353 |  |  | 0.46131 | -4.0996
|  | 0.461 | -4.1586 |  |  | 0.46205 | -4.0985
|  | 0.462 | -4.0395 |  |  | 0.4628 | -4.0747
|  | 0.463 | -4.0264 |  |  | 0.46354 | -4.1057
|  | 0.464 | -4.0595 |  |  | 0.46428 | -4.0899
|  | 0.464 | -4.1284 |  |  | 0.46503 | -3.8248
|  | 0.465 | -4.0721 |  |  | 0.46577 | -3.9382
|  | 0.466 | -4.0173 |  |  | 0.46651 | -4.1051
|  | 0.467 | -4.0074 |  |  | 0.46726 | -3.9389
|  | 0.467 | -4.0177 |  |  | 0.468 | -3.9952
|  | 0.468 | -3.9914 |  |  | 0.46874 | -3.8492
|  | 0.469 | -4.0721 |  |  | 0.46949 | -3.9208
|  | 0.469 | -4.1421 |  |  | 0.47023 | -4.0878
|  | 0.47 | -4.1141 |  |  | 0.47097 | -4.2993
|  | 0.471 | -4.0762 |  |  | 0.47172 | -4.762
|  | 0.472 | -4.0996 |  |  | 0.47246 | -4.2573
|  | 0.472 | -4.2815 |  |  | 0.4732 | -4.0301
|  | 0.473 | -4.3645 |  |  | 0.47395 | -3.8
|  | 0.474 | -4.2291 |  |  | 0.47469 | -3.8642
|  | 0.475 | -4.0419 |  |  | 0.47543 | -4.1124
|  | 0.475 | -3.9208 |  |  | 0.47618 | -4.4283
|  | 0.476 | -3.9914 |  |  | 0.47692 | -4.1391
|  | 0.477 | -4.1972 |  |  | 0.47767 | -3.927
|  | 0.478 | -4.2774 |  |  | 0.47841 | -4.2204
|  | 0.478 | -4.059 |  |  | 0.47915 | -4.4342
|  | 0.479 | -3.983 |  |  | 0.4799 | -4.3706
|  | 0.48 | -4.2807 |  |  | 0.48064 | -4.2487
|  | 0.481 | -4.109 |  |  | 0.48138 | -3.9876
|  | 0.481 | -3.9393 |  |  | 0.48213 | -4.0491
|  | 0.482 | -3.8729 |  |  | 0.4851 | -4.6536
|  | 0.483 | -3.9508 |  |  | 0.48584 | -4.4342
|  | 0.484 | -4.4449 |  |  | 0.48659 | -4.2848
|  | 0.484 | -4.5258 |  |  | 0.48733 | -4.2967
|  | 0.485 | -4.2857 |  |  | 0.48807 | -4.5867
|  | 0.486 | -4.2757 |  |  | 0.49179 | -7
|  | 0.487 | -4.2644 |  |  | 0.49253 | -3.8514
|  | 0.487 | -4.0232 |  |  | 0.49328 | -4.4881
|  | 0.488 | -4.1296 |  |  | 0.49477 | -4.2676
|  | 0.489 | -4.1694 |  |  | 0.49551 | -3.7525
|  | 0.49 | -4.0159 |  |  | 0.49625 | -3.7296
|  | 0.49 | -3.8729 |  |  | 0.497 | -3.7471
|  | 0.491 | -3.9318 |  |  | 0.49774 | -3.9408
|  | 0.492 | -4.0448 |  |  | 0.49848 | -3.8336
|  | 0.493 | -4.04 |  |  | 0.49997 | -5.4815
|  | 0.493 | -4.1035 |  |  | 0.50071 | -4.0311
|  | 0.494 | -4 |  |  | 0.50146 | -4.0788
|  | 0.495 | -3.8928 |  |  | 0.5022 | -4.2716
|  | 0.496 | -3.983 |  |  | 0.50294 | -4.1349
|  | 0.496 | -4.0414 |  |  | 0.50369 | -4.8633
|  | 0.497 | -4.0292 |  |  | 0.50517 | -3.9755
|  | 0.498 | -4.0851 |  |  | 0.5074 | -4.3261
|  | 0.498 | -3.9914 |  |  | 0.50815 | -3.9278
|  | 0.499 | -3.9914 |  |  | 0.50889 | -3.856
|  | 0.5 | -4.0191 |  |  | 0.50963 | -3.8162
|  | 0.501 | -3.7447 |  |  | 0.51038 | -4.0862
|  | 0.501 | -3.8153 |  |  | 0.51112 | -5.0555
|  | 0.502 | -4.0013 |  |  | 0.51186 | -4.384
|  | 0.503 | -3.9431 |  |  | 0.51261 | -4.2958
|  | 0.504 | -3.7932
|  | 0.504 | -3.8996
|  | 0.505 | -4.1152
|  | 0.506 | -4.1249
|  | 0.507 | -3.7328
|  | 0.507 | -3.71
|  | 0.508 | -3.6968
|  | 0.509 | -3.7878
|  | 0.51 | -3.8356
|  | 0.51 | -3.8327
|  | 0.511 | -4.0362
|  | 0.512 | -4.0214
|  | 0.513 | -3.9747

## kratky
1A8D |  | Native (ESRF) |  | Native (Diamond) |  | Released (ESRF)
0 | 0 | 0 | 0 | 0 | 0 | 0 | 0
0.001 | 3.6552e-09 | 1.8041e-16 | 4.5059e-34 | 0.00025527 | 2.7588e-09 | 0.0003732 | 4.3623e-10
0.002 | 1.4611e-08 | 0.0007 | 6.7826e-09 | 0.0010326 | 4.5134e-08 | 0.0011166 | 3.9029e-09
0.003 | 3.2841e-08 | 0.0014 | 2.712e-08 | 0.0018099 | 1.3859e-07 | 0.00186 | 1.0818e-08
0.004 | 5.8351e-08 | 0.0021 | 6.0979e-08 | 0.0025873 | 2.8296e-07 | 0.0026034 | 2.1157e-08
0.005 | 9.0995e-08 | 0.0028 | 1.0831e-07 | 0.0033646 | 4.78e-07 | 0.0033468 | 3.4887e-08
0.006 | 1.3072e-07 | 0.0035 | 1.6903e-07 | 0.004142 | 7.2335e-07 | 0.0040902 | 5.1962e-08
0.007 | 1.7743e-07 | 0.0042 | 2.4305e-07 | 0.0049193 | 1.0186e-06 | 0.0048336 | 7.2324e-08
0.008 | 2.31e-07 | 0.0049 | 3.3025e-07 | 0.0056966 | 1.3632e-06 | 0.005577 | 9.5905e-08
0.009 | 2.9128e-07 | 0.0056 | 4.305e-07 | 0.006474 | 1.7566e-06 | 0.0063204 | 1.2263e-07
0.01 | 3.5814e-07 | 0.0063 | 5.4363e-07 | 0.0072513 | 2.1981e-06 | 0.0070638 | 1.524e-07
0.011 | 4.3139e-07 | 0.007 | 6.6947e-07 | 0.0080286 | 2.6869e-06 | 0.0078072 | 1.8513e-07
0.012 | 5.1085e-07 | 0.0077 | 8.0782e-07 | 0.008806 | 3.2221e-06 | 0.0085506 | 2.2071e-07
0.013 | 5.9631e-07 | 0.0084 | 9.5847e-07 | 0.0095833 | 3.8029e-06 | 0.009294 | 2.5901e-07
0.014 | 6.8757e-07 | 0.0091 | 1.1212e-06 | 0.010361 | 4.4282e-06 | 0.010037 | 2.9992e-07
0.015 | 7.8438e-07 | 0.0098 | 1.2957e-06 | 0.011138 | 5.0969e-06 | 0.010781 | 3.4329e-07
0.016 | 8.8651e-07 | 0.0105 | 1.4817e-06 | 0.011915 | 5.8079e-06 | 0.011524 | 3.8899e-07
0.017 | 9.9369e-07 | 0.0112 | 1.679e-06 | 0.012693 | 6.5599e-06 | 0.012268 | 4.3688e-07
0.018 | 1.1057e-06 | 0.0119 | 1.8872e-06 | 0.01347 | 7.3517e-06 | 0.013011 | 4.8679e-07
0.019 | 1.2222e-06 | 0.0126 | 2.106e-06 | 0.014247 | 8.1819e-06 | 0.013754 | 5.3856e-07
0.02 | 1.3429e-06 | 0.0133 | 2.3351e-06 | 0.015025 | 9.0491e-06 | 0.014498 | 5.9203e-07
0.021 | 1.4675e-06 | 0.014 | 2.5741e-06 | 0.015802 | 9.9517e-06 | 0.015241 | 6.4703e-07
0.022 | 1.5957e-06 | 0.0147 | 2.8227e-06 | 0.016579 | 1.0888e-05 | 0.015985 | 7.0339e-07
0.023 | 1.7273e-06 | 0.0154 | 3.0804e-06 | 0.017357 | 1.1857e-05 | 0.016728 | 7.6093e-07
0.024 | 1.8619e-06 | 0.0161 | 3.3469e-06 | 0.018134 | 1.2857e-05 | 0.017471 | 8.1947e-07
0.025 | 1.9991e-06 | 0.0168 | 3.6218e-06 | 0.018911 | 1.3885e-05 | 0.018215 | 8.7883e-07
0.026 | 2.1386e-06 | 0.0175 | 3.9046e-06 | 0.019689 | 1.4941e-05 | 0.018958 | 9.3883e-07
0.027 | 2.2802e-06 | 0.0182 | 4.195e-06 | 0.020466 | 1.6023e-05 | 0.019702 | 9.9928e-07
0.028 | 2.4235e-06 | 0.0189 | 4.4924e-06 | 0.021243 | 1.7128e-05 | 0.020445 | 1.06e-06
0.029 | 2.5681e-06 | 0.0196 | 4.7964e-06 | 0.022021 | 1.8255e-05 | 0.021188 | 1.1208e-06
0.03 | 2.7137e-06 | 0.0203 | 5.1067e-06 | 0.022798 | 1.9402e-05 | 0.021932 | 1.1816e-06
0.031 | 2.86e-06 | 0.021 | 5.4226e-06 | 0.023575 | 2.0568e-05 | 0.022675 | 1.2497e-06
0.032 | 3.0066e-06 | 0.0217 | 5.7438e-06 | 0.024353 | 2.1749e-05 | 0.023419 | 1.3132e-06
0.033 | 3.1532e-06 | 0.0224 | 6.0698e-06 | 0.02513 | 2.2945e-05 | 0.024162 | 1.3492e-06
0.034 | 3.2996e-06 | 0.0231 | 6.4e-06 | 0.025907 | 2.4153e-05 | 0.024906 | 1.408e-06
0.035 | 3.4454e-06 | 0.0238 | 6.7341e-06 | 0.026685 | 2.5372e-05 | 0.025649 | 1.4841e-06
0.036 | 3.5902e-06 | 0.0245 | 7.0715e-06 | 0.027462 | 2.6599e-05 | 0.026392 | 1.4941e-06
0.037 | 3.7338e-06 | 0.0252 | 7.4117e-06 | 0.028239 | 2.7832e-05 | 0.027136 | 1.5946e-06
0.038 | 3.8759e-06 | 0.0259 | 7.7543e-06 | 0.029017 | 2.9071e-05 | 0.027879 | 1.6695e-06
0.039 | 4.0161e-06 | 0.0266 | 8.0987e-06 | 0.029794 | 3.0311e-05 | 0.028623 | 1.7054e-06
0.04 | 4.1543e-06 | 0.0273 | 8.4444e-06 | 0.030571 | 3.1553e-05 | 0.029366 | 1.7619e-06
0.041 | 4.29e-06 | 0.028 | 8.7911e-06 | 0.031349 | 3.2793e-05 | 0.03011 | 1.8182e-06
0.042 | 4.4232e-06 | 0.0287 | 9.1381e-06 | 0.032126 | 3.403e-05 | 0.030853 | 1.8125e-06
0.043 | 4.5535e-06 | 0.0294 | 9.508e-06 | 0.032903 | 3.5263e-05 | 0.031596 | 1.8636e-06
0.044 | 4.6806e-06 | 0.0301 | 9.8755e-06 | 0.033681 | 3.665e-05 | 0.03234 | 1.9803e-06
0.045 | 4.8044e-06 | 0.0309 | 1.0216e-05 | 0.034458 | 3.7521e-05 | 0.033083 | 1.9441e-06
0.046 | 4.9247e-06 | 0.0316 | 1.0585e-05 | 0.035253 | 3.9055e-05 | 0.033827 | 1.999e-06
0.047 | 5.0411e-06 | 0.0323 | 1.0955e-05 | 0.036067 | 4.0293e-05 | 0.03457 | 2.1437e-06
0.048 | 5.1536e-06 | 0.0331 | 1.1285e-05 | 0.036899 | 4.0983e-05 | 0.035314 | 2.2154e-06
0.049 | 5.262e-06 | 0.0338 | 1.1653e-05 | 0.037751 | 4.2586e-05 | 0.036057 | 2.3082e-06
0.05 | 5.3662e-06 | 0.0346 | 1.1972e-05 | 0.038622 | 4.3933e-05 | 0.036801 | 2.3576e-06
0.051 | 5.4658e-06 | 0.0353 | 1.2311e-05 | 0.039514 | 4.5546e-05 | 0.037544 | 2.245e-06
0.052 | 5.5609e-06 | 0.0361 | 1.268e-05 | 0.040426 | 4.6641e-05 | 0.038288 | 2.2864e-06
0.053 | 5.6514e-06 | 0.0368 | 1.2987e-05 | 0.041359 | 4.8217e-05 | 0.039031 | 2.4533e-06
0.054 | 5.7371e-06 | 0.0375 | 1.3331e-05 | 0.042313 | 4.9606e-05 | 0.039774 | 2.5227e-06
0.055 | 5.8179e-06 | 0.0383 | 1.3671e-05 | 0.04329 | 4.962e-05 | 0.040518 | 2.6078e-06
0.056 | 5.8938e-06 | 0.039 | 1.3932e-05 | 0.044289 | 5.1424e-05 | 0.041261 | 2.6069e-06
0.057 | 5.9647e-06 | 0.0398 | 1.4288e-05 | 0.045311 | 5.3152e-05 | 0.042005 | 2.6157e-06
0.058 | 6.0306e-06 | 0.0405 | 1.4598e-05 | 0.046357 | 5.4663e-05 | 0.042748 | 2.6021e-06
0.059 | 6.0914e-06 | 0.0413 | 1.4959e-05 | 0.047427 | 5.4636e-05 | 0.043492 | 2.7936e-06
0.06 | 6.1471e-06 | 0.042 | 1.5241e-05 | 0.048521 | 5.6138e-05 | 0.044235 | 2.9095e-06
0.061 | 6.1978e-06 | 0.0427 | 1.5425e-05 | 0.049641 | 5.6987e-05 | 0.044979 | 2.8904e-06
0.062 | 6.2433e-06 | 0.0435 | 1.5725e-05 | 0.050787 | 5.8731e-05 | 0.045722 | 2.8922e-06
0.063 | 6.2838e-06 | 0.0442 | 1.6e-05 | 0.051959 | 5.9973e-05 | 0.046465 | 2.8299e-06
0.064 | 6.3193e-06 | 0.045 | 1.6321e-05 | 0.053158 | 6.1677e-05 | 0.047209 | 2.8803e-06
0.065 | 6.3498e-06 | 0.0457 | 1.6562e-05 | 0.054385 | 6.3301e-05 | 0.047952 | 2.9364e-06
0.066 | 6.3754e-06 | 0.0465 | 1.6801e-05 | 0.05564 | 6.3133e-05 | 0.048696 | 2.8915e-06
0.067 | 6.3962e-06 | 0.0472 | 1.7021e-05 | 0.056924 | 6.4398e-05 | 0.049439 | 3.0758e-06
0.068 | 6.4121e-06 | 0.048 | 1.728e-05 | 0.058238 | 6.512e-05 | 0.050183 | 3.264e-06
0.069 | 6.4234e-06 | 0.0487 | 1.7503e-05 | 0.059582 | 6.5062e-05 | 0.050926 | 3.2463e-06
0.07 | 6.4302e-06 | 0.0494 | 1.7693e-05 | 0.060957 | 6.6021e-05 | 0.05167 | 3.2136e-06
0.071 | 6.4325e-06 | 0.0502 | 1.7917e-05 | 0.062364 | 6.603e-05 | 0.052413 | 3.3139e-06
0.072 | 6.4304e-06 | 0.0509 | 1.8058e-05 | 0.063804 | 6.5285e-05 | 0.053157 | 3.337e-06
0.073 | 6.4242e-06 | 0.0517 | 1.8309e-05 | 0.065276 | 6.7385e-05 | 0.0539 | 3.357e-06
0.074 | 6.4138e-06 | 0.0524 | 1.8479e-05 | 0.066783 | 6.7782e-05 | 0.054643 | 3.3908e-06
0.075 | 6.3995e-06 | 0.0532 | 1.8623e-05 | 0.068324 | 6.8182e-05 | 0.055387 | 3.4211e-06
0.076 | 6.3814e-06 | 0.0539 | 1.8768e-05 | 0.069901 | 6.6619e-05 | 0.05613 | 3.5214e-06
0.077 | 6.3596e-06 | 0.0546 | 1.8871e-05 | 0.071514 | 6.7233e-05 | 0.056874 | 3.3595e-06
0.078 | 6.3342e-06 | 0.0554 | 1.9059e-05 | 0.073165 | 6.5578e-05 | 0.057617 | 3.2836e-06
0.079 | 6.3056e-06 | 0.0561 | 1.9261e-05 | 0.074853 | 6.571e-05 | 0.058361 | 3.3607e-06
0.08 | 6.2737e-06 | 0.0569 | 1.9393e-05 | 0.076581 | 6.7337e-05 | 0.059104 | 3.3354e-06
0.081 | 6.2388e-06 | 0.0576 | 1.9409e-05 | 0.078348 | 6.4325e-05 | 0.059848 | 3.5653e-06
0.082 | 6.201e-06 | 0.0584 | 1.9611e-05 | 0.080157 | 6.2924e-05 | 0.060591 | 3.6694e-06
0.083 | 6.1605e-06 | 0.0591 | 1.9734e-05 | 0.082007 | 6.0238e-05 | 0.061335 | 3.5772e-06
0.084 | 6.1174e-06 | 0.0598 | 1.974e-05 | 0.083899 | 6.175e-05 | 0.062078 | 3.513e-06
0.085 | 6.072e-06 | 0.0606 | 1.9794e-05 | 0.085836 | 6.0611e-05 | 0.062821 | 3.6659e-06
0.086 | 6.0243e-06 | 0.0613 | 1.9765e-05 | 0.087817 | 5.8766e-05 | 0.063565 | 3.7096e-06
0.087 | 5.9746e-06 | 0.0621 | 1.9938e-05 | 0.089844 | 5.7031e-05 | 0.064308 | 3.6777e-06
0.088 | 5.9229e-06 | 0.0628 | 2.0035e-05 | 0.091917 | 5.8129e-05 | 0.065052 | 3.7214e-06
0.089 | 5.8694e-06 | 0.0636 | 2.0063e-05 | 0.094038 | 5.718e-05 | 0.065795 | 3.7472e-06
0.09 | 5.8144e-06 | 0.0643 | 2.0011e-05 | 0.096209 | 5.4617e-05 | 0.066539 | 3.6774e-06
0.091 | 5.7579e-06 | 0.0651 | 2.0088e-05 | 0.098429 | 5.2753e-05 | 0.067282 | 3.7292e-06
0.092 | 5.7001e-06 | 0.0658 | 2.0176e-05 | 0.1007 | 5.1141e-05 | 0.068026 | 3.7066e-06
0.093 | 5.6412e-06 | 0.0665 | 2.0165e-05 | 0.10303 | 4.9385e-05 | 0.068769 | 3.7564e-06
0.094 | 5.5811e-06 | 0.0673 | 2.0155e-05 | 0.1054 | 4.8286e-05 | 0.069512 | 3.6515e-06
0.095 | 5.5202e-06 | 0.068 | 2.0207e-05 | 0.10784 | 4.8261e-05 | 0.070256 | 3.7458e-06
0.096 | 5.4585e-06 | 0.0688 | 2.0306e-05 | 0.11032 | 4.6518e-05 | 0.070999 | 3.7398e-06
0.097 | 5.3962e-06 | 0.0695 | 2.0287e-05 | 0.11287 | 4.2471e-05 | 0.071743 | 3.8659e-06
0.098 | 5.3333e-06 | 0.0703 | 2.0213e-05 | 0.11548 | 4.2976e-05 | 0.072486 | 3.8923e-06
0.099 | 5.2701e-06 | 0.071 | 2.0265e-05 | 0.11814 | 4.1241e-05 | 0.07323 | 3.9152e-06
0.1 | 5.2065e-06 | 0.0717 | 2.0307e-05 | 0.12087 | 4.0623e-05 | 0.073973 | 3.8036e-06
0.101 | 5.1426e-06 | 0.0725 | 2.0289e-05 | 0.12366 | 4.1963e-05 | 0.074717 | 3.79e-06
0.102 | 5.0786e-06 | 0.0732 | 2.0201e-05 | 0.12651 | 3.7395e-05 | 0.07546 | 3.892e-06
0.103 | 5.0146e-06 | 0.074 | 2.0206e-05 | 0.12943 | 3.3069e-05 | 0.076203 | 4.0492e-06
0.104 | 4.9506e-06 | 0.0747 | 2.0088e-05 | 0.13242 | 3.4786e-05 | 0.076947 | 4.1037e-06
0.105 | 4.8867e-06 | 0.0755 | 2.0008e-05 | 0.13547 | 3.6738e-05 | 0.07769 | 3.8726e-06
0.106 | 4.8229e-06 | 0.0762 | 1.9916e-05 | 0.1386 | 2.9934e-05 | 0.078434 | 3.9003e-06
0.107 | 4.7594e-06 | 0.0769 | 1.9751e-05 | 0.1418 | 3.1634e-05 | 0.079177 | 3.6066e-06
0.108 | 4.6962e-06 | 0.0777 | 1.9561e-05 | 0.14507 | 2.8168e-05 | 0.079921 | 3.8797e-06
0.109 | 4.6333e-06 | 0.0784 | 1.9423e-05 | 0.14842 | 2.7261e-05 | 0.080664 | 3.9854e-06
0.11 | 4.5708e-06 | 0.0792 | 1.9445e-05 | 0.15185 | 2.9806e-05 | 0.081408 | 3.9087e-06
0.111 | 4.5087e-06 | 0.0799 | 1.9471e-05 | 0.15535 | 2.7319e-05 | 0.082151 | 3.7665e-06
0.112 | 4.447e-06 | 0.0807 | 1.9407e-05 | 0.15894 | 2.4309e-05 | 0.082894 | 3.7003e-06
0.113 | 4.3859e-06 | 0.0814 | 1.9414e-05 | 0.1626 | 1.8639e-05 | 0.083638 | 3.6452e-06
0.114 | 4.3252e-06 | 0.0822 | 1.9257e-05 | 0.16636 | 1.9023e-05 | 0.084381 | 3.8499e-06
0.115 | 4.265e-06 | 0.0829 | 1.9037e-05 | 0.1702 | 2.2015e-05 | 0.085125 | 4.1072e-06
0.116 | 4.2053e-06 | 0.0836 | 1.908e-05 | 0.17412 | 1.9574e-05 | 0.085868 | 3.8039e-06
0.117 | 4.1462e-06 | 0.0844 | 1.9019e-05 | 0.17814 | 1.8946e-05 | 0.086612 | 4.0006e-06
0.118 | 4.0876e-06 | 0.0851 | 1.8757e-05 | 0.18225 | 1.8103e-05 | 0.087355 | 3.9643e-06
0.119 | 4.0295e-06 | 0.0859 | 1.8595e-05 | 0.18646 | 1.7413e-05 | 0.088099 | 3.4934e-06
0.12 | 3.9719e-06 | 0.0866 | 1.8524e-05 | 0.19076 | 1.4785e-05 | 0.088842 | 3.5502e-06
0.121 | 3.9149e-06 | 0.0874 | 1.8333e-05 | 0.19517 | 1.6171e-05 | 0.089585 | 3.8499e-06
0.122 | 3.8584e-06 | 0.0881 | 1.8085e-05 | 0.19967 | 1.4838e-05 | 0.090329 | 3.6839e-06
0.123 | 3.8023e-06 | 0.0888 | 1.7821e-05 | 0.20428 | 1.5003e-05 | 0.091072 | 3.5906e-06
0.124 | 3.7467e-06 | 0.0896 | 1.7823e-05 | 0.20899 | 1.757e-05 | 0.091816 | 3.4623e-06
0.125 | 3.6916e-06 | 0.0903 | 1.7613e-05 | 0.21382 | 1.9971e-05 | 0.092559 | 3.9623e-06
0.126 | 3.637e-06 | 0.0911 | 1.7594e-05 | 0.21875 | 2.1755e-05 | 0.093303 | 3.5788e-06
0.127 | 3.5829e-06 | 0.0918 | 1.7697e-05 | 0.2238 | 2.1648e-05 | 0.094046 | 3.1531e-06
0.128 | 3.5291e-06 | 0.0926 | 1.7407e-05 | 0.22897 | 2.223e-05 | 0.09479 | 3.6929e-06
0.129 | 3.4757e-06 | 0.0933 | 1.7236e-05 | 0.23425 | 2.4309e-05 | 0.095533 | 4.0166e-06
0.13 | 3.4227e-06 | 0.094 | 1.7142e-05 | 0.23966 | 2.3532e-05 | 0.096277 | 4.0275e-06
0.131 | 3.37e-06 | 0.0948 | 1.7165e-05 | 0.24519 | 2.6832e-05 | 0.09702 | 3.8838e-06
0.132 | 3.3177e-06 | 0.0955 | 1.6781e-05 | 0.25085 | 3.3033e-05 | 0.097763 | 3.5182e-06
0.133 | 3.2657e-06 | 0.0963 | 1.6507e-05 | 0.25664 | 2.6008e-05 | 0.098507 | 3.3371e-06
0.134 | 3.214e-06 | 0.097 | 1.6372e-05 | 0.26256 | 3.6635e-05 | 0.09925 | 3.8595e-06
0.135 | 3.1626e-06 | 0.0978 | 1.6547e-05 | 0.26862 | 3.1514e-05 | 0.099994 | 4.0105e-06
0.136 | 3.1114e-06 | 0.0985 | 1.6494e-05 | 0.27482 | 2.6807e-05 | 0.10074 | 3.7476e-06
0.137 | 3.0605e-06 | 0.0993 | 1.627e-05 | 0.28116 | 3.55e-05 | 0.10148 | 3.934e-06
0.138 | 3.0098e-06 | 0.1 | 1.6e-05 | 0.28765 | 3.8722e-05 | 0.10222 | 4.0409e-06
0.139 | 2.9593e-06 | 0.101 | 1.5914e-05 | 0.29429 | 3.2614e-05 | 0.10297 | 3.8879e-06
0.14 | 2.9091e-06 | 0.101 | 1.5608e-05 | 0.30108 | 3.7991e-05 | 0.10371 | 3.5462e-06
0.141 | 2.859e-06 | 0.102 | 1.571e-05 | 0.30803 | 4.1927e-05 | 0.10445 | 3.4914e-06
0.142 | 2.8092e-06 | 0.103 | 1.5489e-05 | 0.31514 | 3.975e-05 | 0.1052 | 3.5457e-06
0.143 | 2.7595e-06 | 0.104 | 1.5251e-05 | 0.32241 | 4.1642e-05 | 0.10594 | 3.5186e-06
0.144 | 2.7101e-06 | 0.104 | 1.5034e-05 | 0.32985 | 3.5817e-05 | 0.10669 | 3.3747e-06
0.145 | 2.6608e-06 | 0.105 | 1.5104e-05 | 0.33747 | 3.5469e-05 | 0.10743 | 3.5222e-06
0.146 | 2.6117e-06 | 0.106 | 1.5281e-05 | 0.34526 | 4.1055e-05 | 0.10817 | 3.8345e-06
0.147 | 2.5629e-06 | 0.107 | 1.5113e-05 | 0.35322 | 4.4624e-05 | 0.10891 | 4.1436e-06
0.148 | 2.5142e-06 | 0.107 | 1.4655e-05 |  |  | 0.10966 | 4.1102e-06
0.149 | 2.4658e-06 | 0.108 | 1.458e-05 |  |  | 0.1104 | 4.2538e-06
0.15 | 2.4176e-06 | 0.109 | 1.4495e-05 |  |  | 0.11114 | 3.7257e-06
0.151 | 2.3696e-06 | 0.11 | 1.4278e-05 |  |  | 0.11189 | 3.767e-06
0.152 | 2.322e-06 | 0.11 | 1.4036e-05 |  |  | 0.11263 | 3.9403e-06
0.153 | 2.2745e-06 | 0.111 | 1.4046e-05 |  |  | 0.11338 | 3.5503e-06
0.154 | 2.2274e-06 | 0.112 | 1.4049e-05 |  |  | 0.11412 | 3.0813e-06
0.155 | 2.1806e-06 | 0.113 | 1.4046e-05 |  |  | 0.11486 | 3.1427e-06
0.156 | 2.1342e-06 | 0.113 | 1.3791e-05 |  |  | 0.11561 | 3.4334e-06
0.157 | 2.0882e-06 | 0.114 | 1.3646e-05 |  |  | 0.11635 | 3.6862e-06
0.158 | 2.0425e-06 | 0.115 | 1.3357e-05 |  |  | 0.11709 | 3.6567e-06
0.159 | 1.9973e-06 | 0.116 | 1.3214e-05 |  |  | 0.11784 | 3.5102e-06
0.16 | 1.9525e-06 | 0.116 | 1.3106e-05 |  |  | 0.11858 | 3.2791e-06
0.161 | 1.9083e-06 | 0.117 | 1.2936e-05 |  |  | 0.11932 | 3.5865e-06
0.162 | 1.8645e-06 | 0.118 | 1.2935e-05 |  |  | 0.12007 | 3.6256e-06
0.163 | 1.8214e-06 | 0.119 | 1.283e-05 |  |  | 0.12081 | 4.1289e-06
0.164 | 1.7788e-06 | 0.119 | 1.2603e-05 |  |  | 0.12155 | 4.2184e-06
0.165 | 1.7368e-06 | 0.12 | 1.2701e-05 |  |  | 0.1223 | 4.1639e-06
0.166 | 1.6955e-06 | 0.121 | 1.2503e-05 |  |  | 0.12304 | 3.7121e-06
0.167 | 1.6549e-06 | 0.122 | 1.2607e-05 |  |  | 0.12378 | 3.1917e-06
0.168 | 1.615e-06 | 0.122 | 1.213e-05 |  |  | 0.12453 | 3.2751e-06
0.169 | 1.5759e-06 | 0.123 | 1.1967e-05 |  |  | 0.12527 | 3.851e-06
0.17 | 1.5376e-06 | 0.124 | 1.1778e-05 |  |  | 0.12601 | 4.2621e-06
0.171 | 1.5001e-06 | 0.125 | 1.1938e-05 |  |  | 0.12676 | 4.0153e-06
0.172 | 1.4634e-06 | 0.125 | 1.1828e-05 |  |  | 0.1275 | 4.0788e-06
0.173 | 1.4276e-06 | 0.126 | 1.1669e-05 |  |  | 0.12824 | 4.1101e-06
0.174 | 1.3928e-06 | 0.127 | 1.1645e-05 |  |  | 0.12899 | 4.2909e-06
0.175 | 1.3589e-06 | 0.128 | 1.1583e-05 |  |  | 0.12973 | 4.5055e-06
0.176 | 1.3259e-06 | 0.128 | 1.1338e-05 |  |  | 0.13048 | 4.4977e-06
0.177 | 1.294e-06 | 0.129 | 1.1216e-05 |  |  | 0.13122 | 4.4217e-06
0.178 | 1.263e-06 | 0.13 | 1.1154e-05 |  |  | 0.13196 | 4.3413e-06
0.179 | 1.2332e-06 | 0.13 | 1.0765e-05 |  |  | 0.1327 | 3.8514e-06
0.18 | 1.2043e-06 | 0.131 | 1.0571e-05 |  |  | 0.13345 | 3.9375e-06
0.181 | 1.1766e-06 | 0.132 | 1.0768e-05 |  |  | 0.13419 | 3.6969e-06
0.182 | 1.1499e-06 | 0.133 | 1.0613e-05 |  |  | 0.13494 | 3.5196e-06
0.183 | 1.1244e-06 | 0.133 | 1.0401e-05 |  |  | 0.13568 | 4.0536e-06
0.184 | 1.0999e-06 | 0.134 | 1.0325e-05 |  |  | 0.13642 | 4.3774e-06
0.185 | 1.0766e-06 | 0.135 | 1.0334e-05 |  |  | 0.13717 | 4.3537e-06
0.186 | 1.0544e-06 | 0.136 | 1.0228e-05 |  |  | 0.13791 | 4.1671e-06
0.187 | 1.0334e-06 | 0.136 | 1.0265e-05 |  |  | 0.13865 | 4.6139e-06
0.188 | 1.0135e-06 | 0.137 | 1.0417e-05 |  |  | 0.1394 | 4.0864e-06
0.189 | 9.9475e-07 | 0.138 | 9.941e-06 |  |  | 0.14014 | 3.6549e-06
0.19 | 9.7709e-07 | 0.139 | 9.6798e-06 |  |  | 0.14088 | 4.315e-06
0.191 | 9.6066e-07 | 0.139 | 9.6991e-06 |  |  | 0.14163 | 4.471e-06
0.192 | 9.4528e-07 | 0.14 | 9.7216e-06 |  |  | 0.14237 | 3.4802e-06
0.193 | 9.3109e-07 | 0.141 | 9.5429e-06 |  |  | 0.14311 | 3.6724e-06
0.194 | 9.1796e-07 | 0.142 | 9.4368e-06 |  |  | 0.14386 | 3.5906e-06
0.195 | 9.0595e-07 | 0.142 | 9.3158e-06 |  |  | 0.1446 | 3.8912e-06
0.196 | 8.9502e-07 | 0.143 | 9.2634e-06 |  |  | 0.14534 | 4.2672e-06
0.197 | 8.8518e-07 | 0.144 | 9.2897e-06 |  |  | 0.14609 | 3.69e-06
0.198 | 8.7635e-07 | 0.145 | 9.1879e-06 |  |  | 0.14683 | 4.1027e-06
0.199 | 8.6862e-07 | 0.145 | 8.8726e-06 |  |  | 0.14757 | 4.1509e-06
0.2 | 8.6185e-07 | 0.146 | 8.6969e-06 |  |  | 0.14832 | 3.6957e-06
0.201 | 8.5608e-07 | 0.147 | 9.227e-06 |  |  | 0.14906 | 3.3662e-06
0.202 | 8.5128e-07 | 0.148 | 9.1778e-06 |  |  | 0.1498 | 4.228e-06
0.203 | 8.4744e-07 | 0.148 | 8.5864e-06 |  |  | 0.15055 | 4.3992e-06
0.204 | 8.445e-07 | 0.149 | 8.4364e-06 |  |  | 0.15129 | 4.0995e-06
0.205 | 8.4248e-07 | 0.15 | 8.37e-06 |  |  | 0.15204 | 4.8286e-06
0.206 | 8.4127e-07 | 0.151 | 8.3908e-06 |  |  | 0.15278 | 4.855e-06
0.207 | 8.4093e-07 | 0.151 | 8.2084e-06 |  |  | 0.15352 | 4.405e-06
0.208 | 8.4137e-07 | 0.152 | 8.4561e-06 |  |  | 0.15427 | 3.8933e-06
0.209 | 8.4265e-07 | 0.153 | 8.5209e-06 |  |  | 0.15501 | 4.1304e-06
0.21 | 8.4459e-07 | 0.154 | 8.3006e-06 |  |  | 0.15575 | 4.5485e-06
0.211 | 8.4728e-07 | 0.154 | 7.9923e-06 |  |  | 0.1565 | 4.259e-06
0.212 | 8.5064e-07 | 0.155 | 8.0964e-06 |  |  | 0.15724 | 3.313e-06
0.213 | 8.5464e-07 | 0.156 | 7.8119e-06 |  |  | 0.15798 | 4.0683e-06
0.214 | 8.5929e-07 | 0.156 | 7.5928e-06 |  |  | 0.15873 | 4.2956e-06
0.215 | 8.6455e-07 | 0.157 | 7.4193e-06 |  |  | 0.15947 | 4.8522e-06
0.216 | 8.7032e-07 | 0.158 | 7.6889e-06 |  |  | 0.16021 | 4.8128e-06
0.217 | 8.7663e-07 | 0.159 | 7.6096e-06 |  |  | 0.16096 | 4.1969e-06
0.218 | 8.8346e-07 | 0.159 | 7.5337e-06 |  |  | 0.1617 | 4.6646e-06
0.219 | 8.9071e-07 | 0.16 | 7.3216e-06 |  |  | 0.16244 | 4.098e-06
0.22 | 8.9841e-07 | 0.161 | 7.2579e-06 |  |  | 0.16319 | 4.2129e-06
0.221 | 9.0656e-07 | 0.162 | 7.2958e-06 |  |  | 0.16393 | 4.5389e-06
0.222 | 9.1508e-07 | 0.162 | 6.8497e-06 |  |  | 0.16467 | 4.3768e-06
0.223 | 9.2393e-07 | 0.163 | 6.5094e-06 |  |  | 0.16542 | 3.8746e-06
0.224 | 9.331e-07 | 0.164 | 6.3744e-06 |  |  | 0.16616 | 3.7411e-06
0.225 | 9.4263e-07 | 0.165 | 6.5612e-06 |  |  | 0.1669 | 4.1145e-06
0.226 | 9.5239e-07 | 0.165 | 6.779e-06 |  |  | 0.16765 | 3.5975e-06
0.227 | 9.6244e-07 | 0.166 | 6.3379e-06 |  |  | 0.16839 | 3.7117e-06
0.228 | 9.7271e-07 | 0.167 | 6.3308e-06 |  |  | 0.16913 | 3.776e-06
0.229 | 9.8316e-07 | 0.168 | 6.6609e-06 |  |  | 0.16988 | 3.5669e-06
0.23 | 9.9386e-07 | 0.168 | 6.3504e-06 |  |  | 0.17062 | 3.7525e-06
0.231 | 1.0047e-06 | 0.169 | 6.3691e-06 |  |  | 0.17136 | 5.0656e-06
0.232 | 1.0157e-06 | 0.17 | 6.4158e-06 |  |  | 0.17211 | 4.5261e-06
0.233 | 1.0268e-06 | 0.171 | 5.9652e-06 |  |  | 0.17285 | 5.5573e-06
0.234 | 1.0381e-06 | 0.171 | 5.6728e-06 |  |  | 0.17359 | 5.7829e-06
0.235 | 1.0494e-06 | 0.172 | 5.8872e-06 |  |  | 0.17434 | 4.4071e-06
0.236 | 1.0608e-06 | 0.173 | 6.2851e-06 |  |  | 0.17508 | 3.5221e-06
0.237 | 1.0723e-06 | 0.174 | 6.2066e-06 |  |  | 0.17583 | 4.2538e-06
0.238 | 1.0839e-06 | 0.174 | 6.0249e-06 |  |  | 0.17657 | 3.8503e-06
0.239 | 1.0955e-06 | 0.175 | 5.88e-06 |  |  | 0.17731 | 4.0431e-06
0.24 | 1.1071e-06 | 0.176 | 5.9164e-06 |  |  | 0.17806 | 4.0201e-06
0.241 | 1.1188e-06 | 0.177 | 5.7959e-06 |  |  | 0.1788 | 3.9642e-06
0.242 | 1.1305e-06 | 0.177 | 5.6705e-06 |  |  | 0.17954 | 4.5001e-06
0.243 | 1.1422e-06 | 0.178 | 5.5764e-06 |  |  | 0.18029 | 4.2059e-06
0.244 | 1.1539e-06 | 0.179 | 5.1266e-06 |  |  | 0.18103 | 3.6541e-06
0.245 | 1.1655e-06 | 0.18 | 4.9572e-06 |  |  | 0.18177 | 4.4209e-06
0.246 | 1.1772e-06 | 0.18 | 4.9248e-06 |  |  | 0.18252 | 5.0001e-06
0.247 | 1.1888e-06 | 0.181 | 5.209e-06 |  |  | 0.18326 | 5.2794e-06
0.248 | 1.2004e-06 | 0.182 | 5.333e-06 |  |  | 0.184 | 5.7557e-06
0.249 | 1.212e-06 | 0.183 | 5.2578e-06 |  |  | 0.18475 | 5.0515e-06
0.25 | 1.2235e-06 | 0.183 | 4.5545e-06 |  |  | 0.18549 | 4.7206e-06
0.251 | 1.2349e-06 | 0.184 | 4.4013e-06 |  |  | 0.18623 | 4.599e-06
0.252 | 1.2463e-06 | 0.185 | 4.3808e-06 |  |  | 0.18698 | 5.0832e-06
0.253 | 1.2577e-06 | 0.185 | 4.5177e-06 |  |  | 0.18772 | 4.5036e-06
0.254 | 1.2689e-06 | 0.186 | 4.6013e-06 |  |  | 0.18846 | 3.9497e-06
0.255 | 1.2801e-06 | 0.187 | 4.6159e-06 |  |  | 0.18921 | 3.4582e-06
0.256 | 1.2912e-06 | 0.188 | 4.2059e-06 |  |  | 0.18995 | 4.254e-06
0.257 | 1.3022e-06 | 0.188 | 4.1352e-06 |  |  | 0.19069 | 3.2182e-06
0.258 | 1.3132e-06 | 0.189 | 4.2151e-06 |  |  | 0.19144 | 4.024e-06
0.259 | 1.324e-06 | 0.19 | 3.6822e-06 |  |  | 0.19218 | 4.8494e-06
0.26 | 1.3348e-06 | 0.191 | 3.9399e-06 |  |  | 0.19293 | 5.1736e-06
0.261 | 1.3454e-06 | 0.191 | 4.1953e-06 |  |  | 0.19367 | 5.2323e-06
0.262 | 1.3559e-06 | 0.192 | 5.0504e-06 |  |  | 0.19441 | 4.2521e-06
0.263 | 1.3663e-06 | 0.193 | 5.6991e-06 |  |  | 0.19515 | 4.1551e-06
0.264 | 1.3766e-06 | 0.194 | 5.1938e-06 |  |  | 0.1959 | 4.728e-06
0.265 | 1.3867e-06 | 0.194 | 4.6292e-06 |  |  | 0.19664 | 4.4932e-06
0.266 | 1.3967e-06 | 0.195 | 4.2208e-06 |  |  | 0.19739 | 4.3441e-06
0.267 | 1.4065e-06 | 0.196 | 4.1489e-06 |  |  | 0.19813 | 5.1032e-06
0.268 | 1.4162e-06 | 0.197 | 4.6571e-06 |  |  | 0.19887 | 5.6359e-06
0.269 | 1.4257e-06 | 0.197 | 5.2392e-06 |  |  | 0.19962 | 5.6024e-06
0.27 | 1.4351e-06 | 0.198 | 5.3317e-06 |  |  | 0.20036 | 6.0778e-06
0.271 | 1.4442e-06 | 0.199 | 5.0293e-06 |  |  | 0.2011 | 5.209e-06
0.272 | 1.4533e-06 | 0.2 | 4.92e-06 |  |  | 0.20185 | 4.2534e-06
0.273 | 1.4621e-06 | 0.2 | 4.56e-06 |  |  | 0.20259 | 3.7185e-06
0.274 | 1.4706e-06 | 0.201 | 4.7673e-06 |  |  | 0.20333 | 4.6347e-06
0.275 | 1.479e-06 | 0.202 | 4.7741e-06 |  |  | 0.20408 | 5.3183e-06
0.276 | 1.4871e-06 | 0.203 | 4.9863e-06 |  |  | 0.20482 | 5.009e-06
0.277 | 1.4951e-06 | 0.203 | 5.1099e-06 |  |  | 0.20556 | 5.0707e-06
0.278 | 1.5027e-06 | 0.204 | 4.6194e-06 |  |  | 0.20631 | 5.3842e-06
0.279 | 1.5102e-06 | 0.205 | 4.8329e-06 |  |  | 0.20705 | 4.7328e-06
0.28 | 1.5173e-06 | 0.206 | 4.9226e-06 |  |  | 0.20779 | 4.456e-06
0.281 | 1.5242e-06 | 0.206 | 4.8377e-06 |  |  | 0.20854 | 5.3229e-06
0.282 | 1.5308e-06 | 0.207 | 4.5848e-06 |  |  | 0.20928 | 5.1332e-06
0.283 | 1.5372e-06 | 0.208 | 4.6292e-06 |  |  | 0.21002 | 5.4608e-06
0.284 | 1.5432e-06 | 0.209 | 5.067e-06 |  |  | 0.21077 | 5.504e-06
0.285 | 1.549e-06 | 0.209 | 5.6348e-06 |  |  | 0.21151 | 6.2095e-06
0.286 | 1.5544e-06 | 0.21 | 5.2479e-06 |  |  | 0.21225 | 5.3882e-06
0.287 | 1.5595e-06 | 0.211 | 5.4316e-06 |  |  | 0.213 | 5.3398e-06
0.288 | 1.5643e-06 | 0.212 | 5.2584e-06 |  |  | 0.21374 | 7.1909e-06
0.289 | 1.5687e-06 | 0.212 | 5.0337e-06 |  |  | 0.21449 | 6.0265e-06
0.29 | 1.5729e-06 | 0.213 | 5.4896e-06 |  |  | 0.21523 | 5.7719e-06
0.291 | 1.5766e-06 | 0.214 | 5.6787e-06 |  |  | 0.21597 | 4.9209e-06
0.292 | 1.5801e-06 | 0.214 | 5.7703e-06 |  |  | 0.21671 | 4.9314e-06
0.293 | 1.5831e-06 | 0.215 | 5.6394e-06 |  |  | 0.21746 | 6.4643e-06
0.294 | 1.5858e-06 | 0.216 | 6.1119e-06 |  |  | 0.2182 | 6.8942e-06
0.295 | 1.5882e-06 | 0.217 | 6.2628e-06 |  |  | 0.21895 | 6.5098e-06
0.296 | 1.5902e-06 | 0.217 | 6.0274e-06 |  |  | 0.21969 | 5.2317e-06
0.297 | 1.5918e-06 | 0.218 | 5.1801e-06 |  |  | 0.22043 | 5.2089e-06
0.298 | 1.593e-06 | 0.219 | 5.4676e-06 |  |  | 0.22118 | 5.9192e-06
0.299 | 1.5939e-06 | 0.22 | 5.2272e-06 |  |  | 0.22192 | 7.6679e-06
0.3 | 1.5944e-06 | 0.22 | 5.6144e-06 |  |  | 0.22266 | 7.0451e-06
0.301 | 1.5945e-06 | 0.221 | 5.6167e-06 |  |  | 0.22341 | 6.144e-06
0.302 | 1.5942e-06 | 0.222 | 5.5691e-06 |  |  | 0.22415 | 5.3509e-06
0.303 | 1.5937e-06 | 0.223 | 5.6691e-06 |  |  | 0.22489 | 5.1639e-06
0.304 | 1.5927e-06 | 0.223 | 5.868e-06 |  |  | 0.22564 | 5.6817e-06
0.305 | 1.5913e-06 | 0.224 | 5.6197e-06 |  |  | 0.22638 | 5.1863e-06
0.306 | 1.5896e-06 | 0.225 | 6.0244e-06 |  |  | 0.22712 | 5.37e-06
0.307 | 1.5876e-06 | 0.226 | 6.1291e-06 |  |  | 0.22787 | 5.5973e-06
0.308 | 1.5852e-06 | 0.226 | 6.1802e-06 |  |  | 0.22861 | 5.451e-06
0.309 | 1.5825e-06 | 0.227 | 5.8743e-06 |  |  | 0.22935 | 5.5917e-06
0.31 | 1.5795e-06 | 0.228 | 6.1341e-06 |  |  | 0.2301 | 5.2839e-06
0.311 | 1.5761e-06 | 0.229 | 7.3417e-06 |  |  | 0.23084 | 6.597e-06
0.312 | 1.5724e-06 | 0.229 | 6.7124e-06 |  |  | 0.23158 | 5.8941e-06
0.313 | 1.5684e-06 | 0.23 | 6.4538e-06 |  |  | 0.23233 | 5.3274e-06
0.314 | 1.5642e-06 | 0.231 | 6.2966e-06 |  |  | 0.23307 | 3.8949e-06
0.315 | 1.5596e-06 | 0.232 | 6.9971e-06 |  |  | 0.23381 | 6.3033e-06
0.316 | 1.5548e-06 | 0.232 | 7.3201e-06 |  |  | 0.23456 | 6.2885e-06
0.317 | 1.5497e-06 | 0.233 | 6.5147e-06 |  |  | 0.2353 | 5.9851e-06
0.318 | 1.5443e-06 | 0.234 | 6.8445e-06 |  |  | 0.23605 | 7.5497e-06
0.319 | 1.5388e-06 | 0.235 | 7.1792e-06 |  |  | 0.23679 | 7.1656e-06
0.32 | 1.5331e-06 | 0.235 | 7.5106e-06 |  |  | 0.23753 | 7.4025e-06
0.321 | 1.5271e-06 | 0.236 | 7.519e-06 |  |  | 0.23827 | 6.6654e-06
0.322 | 1.521e-06 | 0.237 | 7.0773e-06 |  |  | 0.23902 | 5.4673e-06
0.323 | 1.5147e-06 | 0.238 | 6.8539e-06 |  |  | 0.23976 | 5.898e-06
0.324 | 1.5082e-06 | 0.238 | 7.4204e-06 |  |  | 0.2405 | 7.0799e-06
0.325 | 1.5016e-06 | 0.239 | 7.2544e-06 |  |  | 0.24125 | 7.0773e-06
0.326 | 1.4948e-06 | 0.24 | 6.624e-06 |  |  | 0.24199 | 6.102e-06
0.327 | 1.488e-06 | 0.241 | 7.0278e-06 |  |  | 0.24274 | 6.3634e-06
0.328 | 1.4811e-06 | 0.241 | 8.0152e-06 |  |  | 0.24348 | 6.3906e-06
0.329 | 1.4741e-06 | 0.242 | 7.5548e-06 |  |  | 0.24422 | 6.8711e-06
0.33 | 1.467e-06 | 0.243 | 7.6764e-06 |  |  | 0.24497 | 6.2289e-06
0.331 | 1.4599e-06 | 0.243 | 8.5031e-06 |  |  | 0.24571 | 7.0395e-06
0.332 | 1.4528e-06 | 0.244 | 7.6206e-06 |  |  | 0.24645 | 8.0236e-06
0.333 | 1.4457e-06 | 0.245 | 7.3831e-06 |  |  | 0.2472 | 7.9499e-06
0.334 | 1.4386e-06 | 0.246 | 7.8671e-06 |  |  | 0.24794 | 7.2908e-06
0.335 | 1.4315e-06 | 0.246 | 7.4435e-06 |  |  | 0.24868 | 6.7595e-06
0.336 | 1.4244e-06 | 0.247 | 7.1381e-06 |  |  | 0.24943 | 8.7037e-06
0.337 | 1.4174e-06 | 0.248 | 7.0115e-06 |  |  | 0.25017 | 9.3439e-06
0.338 | 1.4105e-06 | 0.249 | 7.4401e-06 |  |  | 0.25091 | 8.3734e-06
0.339 | 1.4036e-06 | 0.249 | 7.9361e-06 |  |  | 0.25166 | 7.6504e-06
0.34 | 1.3968e-06 | 0.25 | 8e-06 |  |  | 0.2524 | 7.339e-06
0.341 | 1.3902e-06 | 0.251 | 8.0011e-06 |  |  | 0.25314 | 6.1839e-06
0.342 | 1.3837e-06 | 0.252 | 8.065e-06 |  |  | 0.25389 | 5.5499e-06
0.343 | 1.3773e-06 | 0.252 | 8.065e-06 |  |  | 0.25463 | 6.8987e-06
0.344 | 1.3711e-06 | 0.253 | 7.6811e-06 |  |  | 0.25537 | 6.8346e-06
0.345 | 1.3651e-06 | 0.254 | 8.129e-06 |  |  | 0.25612 | 7.7273e-06
0.346 | 1.3592e-06 | 0.255 | 7.738e-06 |  |  | 0.25686 | 7.4357e-06
0.347 | 1.3535e-06 | 0.255 | 7.6079e-06 |  |  | 0.2576 | 7.0077e-06
0.348 | 1.348e-06 | 0.256 | 8.3231e-06 |  |  | 0.25835 | 7.0148e-06
0.349 | 1.3427e-06 | 0.257 | 8.5864e-06 |  |  | 0.25909 | 8.0152e-06
0.35 | 1.3376e-06 | 0.258 | 8.853e-06 |  |  | 0.25983 | 7.0147e-06
0.351 | 1.3328e-06 | 0.258 | 9.1193e-06 |  |  | 0.26058 | 9.4247e-06
0.352 | 1.3281e-06 | 0.259 | 8.1839e-06 |  |  | 0.26132 | 8.4747e-06
0.353 | 1.3237e-06 | 0.26 | 7.6388e-06 |  |  | 0.26206 | 8.6672e-06
0.354 | 1.3196e-06 | 0.261 | 7.7658e-06 |  |  | 0.26281 | 9.4071e-06
0.355 | 1.3157e-06 | 0.261 | 8.5832e-06 |  |  | 0.26355 | 7.4669e-06
0.356 | 1.312e-06 | 0.262 | 8.5119e-06 |  |  | 0.2643 | 7.7676e-06
0.357 | 1.3086e-06 | 0.263 | 8.3003e-06 |  |  | 0.26504 | 7.5444e-06
0.358 | 1.3055e-06 | 0.264 | 7.8756e-06 |  |  | 0.26578 | 6.5908e-06
0.359 | 1.3026e-06 | 0.264 | 7.6666e-06 |  |  | 0.26653 | 6.5353e-06
0.36 | 1.3001e-06 | 0.265 | 8.7079e-06 |  |  | 0.26727 | 6.9147e-06
0.361 | 1.2978e-06 | 0.266 | 9.1983e-06 |  |  | 0.26801 | 7.3627e-06
0.362 | 1.2958e-06 | 0.267 | 8.5547e-06 |  |  | 0.26876 | 6.1106e-06
0.363 | 1.294e-06 | 0.267 | 8.3408e-06 |  |  | 0.2695 | 6.6166e-06
0.364 | 1.2925e-06 | 0.268 | 8.4034e-06 |  |  | 0.27024 | 8.6323e-06
0.365 | 1.2912e-06 | 0.269 | 8.828e-06 |  |  | 0.27099 | 8.9957e-06
0.366 | 1.2903e-06 | 0.27 | 9.6228e-06 |  |  | 0.27173 | 8.6759e-06
0.367 | 1.2896e-06 | 0.27 | 9.3312e-06 |  |  | 0.27247 | 7.2312e-06
0.368 | 1.2893e-06 | 0.271 | 8.4457e-06 |  |  | 0.27322 | 5.8598e-06
0.369 | 1.2892e-06 | 0.272 | 8.5821e-06 |  |  | 0.27396 | 7.7081e-06
0.37 | 1.2893e-06 | 0.272 | 8.9521e-06 |  |  | 0.2747 | 8.4593e-06
0.371 | 1.2897e-06 | 0.273 | 8.6454e-06 |  |  | 0.27545 | 8.2927e-06
0.372 | 1.2904e-06 | 0.274 | 8.934e-06 |  |  | 0.27619 | 8.1469e-06
0.373 | 1.2913e-06 | 0.275 | 9.3019e-06 |  |  | 0.27693 | 7.8226e-06
0.374 | 1.2926e-06 | 0.275 | 9.3775e-06 |  |  | 0.27768 | 7.086e-06
0.375 | 1.2941e-06 | 0.276 | 8.4555e-06 |  |  | 0.27842 | 8.3797e-06
0.376 | 1.2958e-06 | 0.277 | 7.9031e-06 |  |  | 0.27916 | 7.2166e-06
0.377 | 1.2977e-06 | 0.278 | 8.424e-06 |  |  | 0.27991 | 7.4588e-06
0.378 | 1.2999e-06 | 0.278 | 8.1921e-06 |  |  | 0.28065 | 9.5228e-06
0.379 | 1.3024e-06 | 0.279 | 9.1074e-06 |  |  | 0.2814 | 9.1457e-06
0.38 | 1.3051e-06 | 0.28 | 9.8784e-06 |  |  | 0.28214 | 8.6289e-06
0.381 | 1.308e-06 | 0.281 | 1.0107e-05 |  |  | 0.28288 | 8.4423e-06
0.382 | 1.3111e-06 | 0.281 | 9.5543e-06 |  |  | 0.28363 | 8.3661e-06
0.383 | 1.3144e-06 | 0.282 | 8.5886e-06 |  |  | 0.28437 | 8.8629e-06
0.384 | 1.318e-06 | 0.283 | 8.5695e-06 |  |  | 0.28511 | 1.0925e-05
0.385 | 1.3218e-06 | 0.284 | 8.6302e-06 |  |  | 0.28586 | 1.0508e-05
0.386 | 1.3258e-06 | 0.284 | 8.8722e-06 |  |  | 0.2866 | 8.9778e-06
0.387 | 1.3299e-06 | 0.285 | 1.0153e-05 |  |  | 0.28734 | 8.4548e-06
0.388 | 1.3343e-06 | 0.286 | 1.0797e-05 |  |  | 0.28809 | 8.1998e-06
0.389 | 1.3389e-06 | 0.287 | 9.5548e-06 |  |  | 0.28883 | 8.409e-06
0.39 | 1.3436e-06 | 0.287 | 8.484e-06 |  |  | 0.28957 | 7.3958e-06
0.391 | 1.3486e-06 | 0.288 | 9.2897e-06 |  |  | 0.29032 | 9.465e-06
0.392 | 1.3537e-06 | 0.289 | 9.2708e-06 |  |  | 0.29106 | 9.2849e-06
0.393 | 1.3589e-06 | 0.29 | 9.6715e-06 |  |  | 0.2918 | 8.1062e-06
0.394 | 1.3644e-06 | 0.29 | 1.0344e-05 |  |  | 0.29255 | 6.7098e-06
0.395 | 1.37e-06 | 0.291 | 1.05e-05 |  |  | 0.29329 | 7.8449e-06
0.396 | 1.3757e-06 | 0.292 | 1.0914e-05 |  |  | 0.29403 | 7.7465e-06
0.397 | 1.3817e-06 | 0.293 | 1.1075e-05 |  |  | 0.29478 | 8.4287e-06
0.398 | 1.3877e-06 | 0.293 | 1.1246e-05 |  |  | 0.29552 | 8.4014e-06
0.399 | 1.3939e-06 | 0.294 | 1.0977e-05 |  |  | 0.29626 | 8.1189e-06
0.4 | 1.4003e-06 | 0.295 | 1.1052e-05 |  |  | 0.29701 | 7.2511e-06
0.401 | 1.4068e-06 | 0.296 | 1.139e-05 |  |  | 0.29775 | 9.9028e-06
0.402 | 1.4134e-06 | 0.296 | 1.0076e-05 |  |  | 0.29849 | 1.1235e-05
0.403 | 1.4201e-06 | 0.297 | 9.7912e-06 |  |  | 0.29924 | 9.3931e-06
0.404 | 1.427e-06 | 0.298 | 1.0212e-05 |  |  | 0.29998 | 8.5309e-06
0.405 | 1.434e-06 | 0.298 | 1.1012e-05 |  |  | 0.30073 | 8.2929e-06
0.406 | 1.4411e-06 | 0.299 | 1.0907e-05 |  |  | 0.30147 | 7.7887e-06
0.407 | 1.4483e-06 | 0.3 | 1.053e-05 |  |  | 0.30221 | 8.3843e-06
0.408 | 1.4557e-06 | 0.301 | 9.3319e-06 |  |  | 0.30295 | 7.7188e-06
0.409 | 1.4631e-06 | 0.301 | 9.5131e-06 |  |  | 0.3037 | 9.1033e-06
0.41 | 1.4707e-06 | 0.302 | 9.394e-06 |  |  | 0.30444 | 1.1428e-05
0.411 | 1.4784e-06 | 0.303 | 9.7318e-06 |  |  | 0.30518 | 9.7795e-06
0.412 | 1.4861e-06 | 0.304 | 1.0073e-05 |  |  | 0.30593 | 9.977e-06
0.413 | 1.494e-06 | 0.304 | 1.1182e-05 |  |  | 0.30667 | 8.0599e-06
0.414 | 1.5019e-06 | 0.305 | 1.1535e-05 |  |  | 0.30742 | 9.0252e-06
0.415 | 1.51e-06 | 0.306 | 1.0675e-05 |  |  | 0.30816 | 9.0784e-06
0.416 | 1.5181e-06 | 0.307 | 1.0085e-05 |  |  | 0.3089 | 9.9142e-06
0.417 | 1.5264e-06 | 0.307 | 9.6134e-06 |  |  | 0.30965 | 9.7798e-06
0.418 | 1.5348e-06 | 0.308 | 9.2303e-06 |  |  | 0.31039 | 9.3837e-06
0.419 | 1.5431e-06 | 0.309 | 1.0407e-05 |  |  | 0.31113 | 9.2835e-06
0.42 | 1.5516e-06 | 0.31 | 1.0763e-05 |  |  | 0.31188 | 1.1769e-05
0.421 | 1.5602e-06 | 0.31 | 1.0283e-05 |  |  | 0.31262 | 9.9881e-06
0.422 | 1.5689e-06 | 0.311 | 9.9623e-06 |  |  | 0.31336 | 9.3483e-06
0.423 | 1.5776e-06 | 0.312 | 1.0221e-05 |  |  | 0.31411 | 8.929e-06
0.424 | 1.5864e-06 | 0.313 | 1.0189e-05 |  |  | 0.31485 | 8.1584e-06
0.425 | 1.5953e-06 | 0.313 | 1.0385e-05 |  |  | 0.31559 | 1.001e-05
0.426 | 1.6042e-06 | 0.314 | 1.0451e-05 |  |  | 0.31634 | 1.3059e-05
0.427 | 1.6132e-06 | 0.315 | 1.0022e-05 |  |  | 0.31708 | 1.0647e-05
0.428 | 1.6223e-06 | 0.316 | 1.0285e-05 |  |  | 0.31782 | 6.7678e-06
0.429 | 1.6315e-06 | 0.316 | 1.0285e-05 |  |  | 0.31857 | 7.2968e-06
0.43 | 1.6407e-06 | 0.317 | 1.0029e-05 |  |  | 0.31931 | 7.5654e-06
0.431 | 1.6499e-06 | 0.318 | 9.6573e-06 |  |  | 0.32005 | 8.2562e-06
0.432 | 1.6592e-06 | 0.319 | 1.0074e-05 |  |  | 0.3208 | 7.4817e-06
0.433 | 1.6686e-06 | 0.319 | 1.0176e-05 |  |  | 0.32154 | 7.8575e-06
0.434 | 1.678e-06 | 0.32 | 1.0547e-05 |  |  | 0.32228 | 8.3925e-06
0.435 | 1.6875e-06 | 0.321 | 1.0819e-05 |  |  | 0.32303 | 7.8156e-06
0.436 | 1.6971e-06 | 0.322 | 1.1716e-05 |  |  | 0.32377 | 8.4806e-06
0.437 | 1.7066e-06 | 0.322 | 1.0887e-05 |  |  | 0.32451 | 9.9307e-06
0.438 | 1.7162e-06 | 0.323 | 9.6504e-06 |  |  | 0.32526 | 1.1002e-05
0.439 | 1.7258e-06 | 0.324 | 9.7838e-06 |  |  | 0.326 | 8.7147e-06
0.44 | 1.7355e-06 | 0.325 | 9.8337e-06 |  |  | 0.32675 | 8.7011e-06
0.441 | 1.7452e-06 | 0.325 | 9.7809e-06 |  |  | 0.32749 | 9.6953e-06
0.442 | 1.755e-06 | 0.326 | 9.8412e-06 |  |  | 0.32823 | 1.1377e-05
0.443 | 1.7648e-06 | 0.327 | 1.0051e-05 |  |  | 0.32898 | 1.1331e-05
0.444 | 1.7746e-06 | 0.327 | 1.034e-05 |  |  | 0.32972 | 1.0208e-05
0.445 | 1.7844e-06 | 0.328 | 1.0253e-05 |  |  | 0.33046 | 1.0658e-05
0.446 | 1.7942e-06 | 0.329 | 9.9582e-06 |  |  | 0.33121 | 9.7302e-06
0.447 | 1.8041e-06 | 0.33 | 1.0182e-05 |  |  | 0.33195 | 9.245e-06
0.448 | 1.8139e-06 | 0.33 | 1.0727e-05 |  |  | 0.33269 | 1.0028e-05
0.449 | 1.8238e-06 | 0.331 | 1.2052e-05 |  |  | 0.33344 | 6.1371e-06
0.45 | 1.8337e-06 | 0.332 | 1.1904e-05 |  |  | 0.33418 | 7.1473e-06
0.451 | 1.8436e-06 | 0.333 | 1.1078e-05 |  |  | 0.33492 | 1.0499e-05
0.452 | 1.8535e-06 | 0.333 | 9.6917e-06 |  |  | 0.33567 | 9.825e-06
0.453 | 1.8633e-06 | 0.334 | 1.1011e-05 |  |  | 0.33641 | 1.0695e-05
0.454 | 1.8732e-06 | 0.335 | 1.1054e-05 |  |  | 0.33715 | 1.2743e-05
0.455 | 1.8831e-06 | 0.336 | 1.1402e-05 |  |  | 0.3379 | 9.328e-06
0.456 | 1.8929e-06 | 0.336 | 1.1053e-05 |  |  | 0.33864 | 9.1398e-06
0.457 | 1.9027e-06 | 0.337 | 1.013e-05 |  |  | 0.33938 | 1.009e-05
0.458 | 1.9125e-06 | 0.338 | 1.0168e-05 |  |  | 0.34013 | 1.0076e-05
0.459 | 1.9223e-06 | 0.339 | 1.2411e-05 |  |  | 0.34087 | 9.3768e-06
0.46 | 1.9321e-06 | 0.339 | 1.1837e-05 |  |  | 0.34161 | 1.0375e-05
0.461 | 1.9417e-06 | 0.34 | 1.0554e-05 |  |  | 0.34236 | 1.0596e-05
0.462 | 1.9515e-06 | 0.341 | 9.3606e-06 |  |  | 0.3431 | 1.1548e-05
0.463 | 1.9611e-06 | 0.342 | 1.0234e-05 |  |  | 0.34385 | 1.1125e-05
0.464 | 1.9707e-06 | 0.342 | 1.0164e-05 |  |  | 0.34459 | 1.0877e-05
0.465 | 1.9802e-06 | 0.343 | 9.659e-06 |  |  | 0.34533 | 9.5642e-06
0.466 | 1.9897e-06 | 0.344 | 1.013e-05 |  |  | 0.34608 | 9.5455e-06
0.467 | 1.9992e-06 | 0.345 | 1.0498e-05 |  |  | 0.34682 | 8.516e-06
0.468 | 2.0086e-06 | 0.345 | 1.1593e-05 |  |  | 0.34756 | 9.7485e-06
0.469 | 2.0179e-06 | 0.346 | 1.1205e-05 |  |  | 0.3483 | 8.1889e-06
0.47 | 2.0272e-06 | 0.347 | 1.133e-05 |  |  | 0.34905 | 9.893e-06
0.471 | 2.0364e-06 | 0.348 | 1.1057e-05 |  |  | 0.34979 | 1.0608e-05
0.472 | 2.0455e-06 | 0.348 | 1.0572e-05 |  |  | 0.35054 | 1.1219e-05
0.473 | 2.0546e-06 | 0.349 | 1.0658e-05 |  |  | 0.35128 | 1.0119e-05
0.474 | 2.0635e-06 | 0.35 | 1.1001e-05 |  |  | 0.35202 | 1.0124e-05
0.475 | 2.0724e-06 | 0.351 | 1.1187e-05 |  |  | 0.35277 | 7.4293e-06
0.476 | 2.0814e-06 | 0.351 | 1.1224e-05 |  |  | 0.35351 | 7.9231e-06
0.477 | 2.09e-06 | 0.352 | 1.042e-05 |  |  | 0.35425 | 1.0341e-05
0.478 | 2.0987e-06 | 0.353 | 1.0642e-05 |  |  | 0.355 | 1.0283e-05
0.479 | 2.1073e-06 | 0.354 | 1.0877e-05 |  |  | 0.35574 | 1.1061e-05
0.48 | 2.1157e-06 | 0.354 | 1.1304e-05 |  |  | 0.35648 | 1.2505e-05
0.481 | 2.1242e-06 | 0.355 | 1.0523e-05 |  |  | 0.35723 | 1.1191e-05
0.482 | 2.1324e-06 | 0.356 | 1.1292e-05 |  |  | 0.35797 | 9.8029e-06
0.483 | 2.1405e-06 | 0.356 | 1.1609e-05 |  |  | 0.35871 | 1.1414e-05
0.484 | 2.1487e-06 | 0.357 | 1.2388e-05 |  |  | 0.35946 | 1.2223e-05
0.485 | 2.1566e-06 | 0.358 | 1.2406e-05 |  |  | 0.3602 | 1.2793e-05
0.486 | 2.1646e-06 | 0.359 | 1.205e-05 |  |  | 0.36094 | 1.4214e-05
0.487 | 2.1723e-06 | 0.359 | 1.1844e-05 |  |  | 0.36169 | 1.4782e-05
0.488 | 2.1799e-06 | 0.36 | 1.1081e-05 |  |  | 0.36243 | 1.1888e-05
0.489 | 2.1875e-06 | 0.361 | 1.0986e-05 |  |  | 0.36317 | 1.0209e-05
0.49 | 2.1949e-06 | 0.362 | 1.1047e-05 |  |  | 0.36392 | 8.8335e-06
0.491 | 2.2023e-06 | 0.362 | 1.1086e-05 |  |  | 0.36466 | 6.5292e-06
0.492 | 2.2095e-06 | 0.363 | 1.0897e-05 |  |  | 0.3654 | 6.9698e-06
0.493 | 2.2166e-06 | 0.364 | 1.1302e-05 |  |  | 0.36615 | 8.6874e-06
0.494 | 2.2235e-06 | 0.365 | 1.1337e-05 |  |  | 0.36689 | 1.0984e-05
0.495 | 2.2304e-06 | 0.365 | 1.1284e-05 |  |  | 0.36763 | 1.1664e-05
0.496 | 2.2372e-06 | 0.366 | 1.1775e-05 |  |  | 0.36838 | 1.0707e-05
0.497 | 2.2438e-06 | 0.367 | 1.1516e-05 |  |  | 0.36912 | 8.9108e-06
0.498 | 2.2503e-06 | 0.368 | 1.0428e-05 |  |  | 0.36986 | 1.3229e-05
0.499 | 2.2567e-06 | 0.368 | 1.059e-05 |  |  | 0.37061 | 1.2265e-05
|  | 0.369 | 1.0906e-05 |  |  | 0.37135 | 1.4452e-05
|  | 0.37 | 1.1157e-05 |  |  | 0.3721 | 1.1339e-05
|  | 0.371 | 1.1755e-05 |  |  | 0.37284 | 9.4526e-06
|  | 0.371 | 1.1644e-05 |  |  | 0.37358 | 1.0467e-05
|  | 0.372 | 1.1472e-05 |  |  | 0.37433 | 1.2373e-05
|  | 0.373 | 1.0741e-05 |  |  | 0.37507 | 1.1634e-05
|  | 0.374 | 1.0533e-05 |  |  | 0.37581 | 7.9233e-06
|  | 0.374 | 1.1232e-05 |  |  | 0.37656 | 9.4719e-06
|  | 0.375 | 1.2192e-05 |  |  | 0.3773 | 8.9399e-06
|  | 0.376 | 1.2399e-05 |  |  | 0.37804 | 1.0676e-05
|  | 0.377 | 1.3858e-05 |  |  | 0.37879 | 1.0201e-05
|  | 0.377 | 1.1939e-05 |  |  | 0.37953 | 9.2476e-06
|  | 0.378 | 1.0531e-05 |  |  | 0.38027 | 1.3203e-05
|  | 0.379 | 1.0673e-05 |  |  | 0.38102 | 1.6216e-05
|  | 0.38 | 1.0122e-05 |  |  | 0.38176 | 1.9442e-05
|  | 0.38 | 1.1335e-05 |  |  | 0.3825 | 1.9079e-05
|  | 0.381 | 1.2629e-05 |  |  | 0.38325 | 1.4644e-05
|  | 0.382 | 1.3337e-05 |  |  | 0.38399 | 1.3521e-05
|  | 0.383 | 1.3114e-05 |  |  | 0.38473 | 1.0909e-05
|  | 0.383 | 1.2161e-05 |  |  | 0.38548 | 1.1858e-05
|  | 0.384 | 1.2357e-05 |  |  | 0.38622 | 1.1352e-05
|  | 0.385 | 1.208e-05 |  |  | 0.38697 | 7.8764e-06
|  | 0.385 | 1.0791e-05 |  |  | 0.38771 | 7.576e-06
|  | 0.386 | 1.1994e-05 |  |  | 0.38845 | 8.5557e-06
|  | 0.387 | 1.5127e-05 |  |  | 0.3892 | 7.6948e-06
|  | 0.388 | 1.656e-05 |  |  | 0.38994 | 1.3624e-05
|  | 0.388 | 1.3308e-05 |  |  | 0.39068 | 1.621e-05
|  | 0.389 | 1.315e-05 |  |  | 0.39143 | 1.48e-05
|  | 0.39 | 1.2077e-05 |  |  | 0.39217 | 1.641e-05
|  | 0.391 | 1.1818e-05 |  |  | 0.39291 | 1.1578e-05
|  | 0.391 | 1.1543e-05 |  |  | 0.39366 | 7.9962e-06
|  | 0.392 | 1.1187e-05 |  |  | 0.3944 | 1.0966e-05
|  | 0.393 | 1.3221e-05 |  |  | 0.39514 | 1.4724e-05
|  | 0.394 | 1.5679e-05 |  |  | 0.39589 | 1.6441e-05
|  | 0.394 | 1.3645e-05 |  |  | 0.39663 | 1.2082e-05
|  | 0.395 | 1.3902e-05 |  |  | 0.39737 | 1.099e-05
|  | 0.396 | 1.4004e-05 |  |  | 0.39812 | 1.3456e-05
|  | 0.397 | 1.3759e-05 |  |  | 0.39886 | 1.3698e-05
|  | 0.397 | 1.2057e-05 |  |  | 0.3996 | 1.0874e-05
|  | 0.398 | 1.4906e-05 |  |  | 0.40035 | 1.0306e-05
|  | 0.399 | 1.7353e-05 |  |  | 0.40109 | 9.9741e-06
|  | 0.4 | 1.712e-05 |  |  | 0.40183 | 9.8497e-06
|  | 0.4 | 1.4288e-05 |  |  | 0.40258 | 1.3273e-05
|  | 0.401 | 1.5855e-05 |  |  | 0.40332 | 1.342e-05
|  | 0.402 | 1.6063e-05 |  |  | 0.40406 | 1.6882e-05
|  | 0.403 | 1.5608e-05 |  |  | 0.40481 | 1.6534e-05
|  | 0.403 | 1.5543e-05 |  |  | 0.40555 | 1.097e-05
|  | 0.404 | 1.6648e-05 |  |  | 0.40629 | 1.106e-05
|  | 0.405 | 1.4483e-05 |  |  | 0.40704 | 1.1697e-05
|  | 0.406 | 1.3797e-05 |  |  | 0.40778 | 1.0659e-05
|  | 0.406 | 1.4572e-05 |  |  | 0.40853 | 1.25e-05
|  | 0.407 | 1.3865e-05 |  |  | 0.40927 | 1.7939e-05
|  | 0.408 | 1.2052e-05 |  |  | 0.41001 | 1.6357e-05
|  | 0.409 | 1.1726e-05 |  |  | 0.41075 | 9.3977e-06
|  | 0.409 | 1.2345e-05 |  |  | 0.4115 | 8.8899e-06
|  | 0.41 | 1.5179e-05 |  |  | 0.41224 | 1.1658e-05
|  | 0.411 | 1.7061e-05 |  |  | 0.41298 | 9.9946e-06
|  | 0.411 | 1.7906e-05 |  |  | 0.41373 | 9.9622e-06
|  | 0.412 | 1.5616e-05 |  |  | 0.41447 | 8.7268e-06
|  | 0.413 | 1.2759e-05 |  |  | 0.41522 | 7.1375e-06
|  | 0.414 | 1.3815e-05 |  |  | 0.41596 | 1.2838e-05
|  | 0.414 | 1.4723e-05 |  |  | 0.4167 | 1.0158e-05
|  | 0.415 | 1.4277e-05 |  |  | 0.41745 | 1.2843e-05
|  | 0.416 | 1.3446e-05 |  |  | 0.41819 | 1.2539e-05
|  | 0.417 | 1.5163e-05 |  |  | 0.41893 | 9.1789e-06
|  | 0.417 | 1.6293e-05 |  |  | 0.41968 | 1.0797e-05
|  | 0.418 | 1.7018e-05 |  |  | 0.42042 | 1.1613e-05
|  | 0.419 | 1.4396e-05 |  |  | 0.42116 | 1.0927e-05
|  | 0.42 | 1.42e-05 |  |  | 0.42191 | 1.9136e-05
|  | 0.42 | 1.5488e-05 |  |  | 0.42265 | 1.4183e-05
|  | 0.421 | 1.5083e-05 |  |  | 0.42339 | 2.0113e-05
|  | 0.422 | 1.5493e-05 |  |  | 0.42414 | 2.1623e-05
|  | 0.423 | 1.571e-05 |  |  | 0.42488 | 1.946e-05
|  | 0.423 | 1.5012e-05 |  |  | 0.42562 | 1.5308e-05
|  | 0.424 | 1.5874e-05 |  |  | 0.42637 | 1.5979e-05
|  | 0.425 | 1.4902e-05 |  |  | 0.42711 | 2.1581e-05
|  | 0.426 | 1.6079e-05 |  |  | 0.42785 | 1.8745e-05
|  | 0.426 | 1.5298e-05 |  |  | 0.4286 | 1.5633e-05
|  | 0.427 | 1.8415e-05 |  |  | 0.42934 | 2.3521e-05
|  | 0.428 | 1.7641e-05 |  |  | 0.43008 | 1.8867e-05
|  | 0.429 | 1.5459e-05 |  |  | 0.43083 | 1.225e-05
|  | 0.429 | 1.6693e-05 |  |  | 0.43157 | 1.8923e-05
|  | 0.43 | 1.5938e-05 |  |  | 0.43232 | 1.3718e-05
|  | 0.431 | 1.5492e-05 |  |  | 0.43306 | 8.0267e-06
|  | 0.432 | 1.2728e-05 |  |  | 0.4338 | 4.7234e-06
|  | 0.432 | 1.0414e-05 |  |  | 0.43455 | 1.2784e-05
|  | 0.433 | 1.5674e-05 |  |  | 0.43529 | 7.3517e-06
|  | 0.434 | 1.5257e-05 |  |  | 0.43603 | 6.5593e-06
|  | 0.435 | 1.5516e-05 |  |  | 0.43678 | 1.24e-05
|  | 0.435 | 1.3662e-05 |  |  | 0.43752 | 1.6558e-05
|  | 0.436 | 9.885e-06 |  |  | 0.43826 | 1.744e-05
|  | 0.437 | 1.0446e-05 |  |  | 0.43901 | 1.2161e-05
|  | 0.438 | 1.5309e-05 |  |  | 0.43975 | 1.5857e-05
|  | 0.438 | 1.7112e-05 |  |  | 0.44049 | 1.0342e-05
|  | 0.439 | 1.8039e-05 |  |  | 0.44124 | 5.9964e-06
|  | 0.44 | 2.1296e-05 |  |  | 0.44198 | 8.0483e-06
|  | 0.44 | 1.7947e-05 |  |  | 0.44272 | 7.4285e-06
|  | 0.441 | 1.5033e-05 |  |  | 0.44347 | 1.294e-05
|  | 0.442 | 1.4613e-05 |  |  | 0.44421 | 1.6753e-05
|  | 0.443 | 1.7015e-05 |  |  | 0.44495 | 1.8175e-05
|  | 0.443 | 1.6662e-05 |  |  | 0.4457 | 1.8494e-05
|  | 0.444 | 1.307e-05 |  |  | 0.44644 | 9.4273e-06
|  | 0.445 | 1.3466e-05 |  |  | 0.44718 | 1.9637e-05
|  | 0.446 | 1.5098e-05 |  |  | 0.44793 | 2.9514e-05
|  | 0.446 | 1.3327e-05 |  |  | 0.44867 | 2.625e-05
|  | 0.447 | 1.8303e-05 |  |  | 0.44941 | 1.1795e-05
|  | 0.448 | 2.3282e-05 |  |  | 0.45016 | 1.2746e-05
|  | 0.449 | 2.4999e-05 |  |  | 0.4509 | 1.2666e-05
|  | 0.449 | 2.4797e-05 |  |  | 0.45165 | 6.4255e-06
|  | 0.45 | 2.2072e-05 |  |  | 0.45313 | 6.3241e-06
|  | 0.451 | 2.2171e-05 |  |  | 0.45387 | 2.5029e-05
|  | 0.452 | 2.2678e-05 |  |  | 0.45462 | 1.8291e-05
|  | 0.452 | 2.3699e-05 |  |  | 0.45536 | 2.2063e-05
|  | 0.453 | 1.9433e-05 |  |  | 0.4561 | 2.3799e-05
|  | 0.454 | 1.484e-05 |  |  | 0.45685 | 2.3e-05
|  | 0.455 | 1.325e-05 |  |  | 0.45759 | 2.1504e-05
|  | 0.455 | 1.2546e-05 |  |  | 0.45834 | 2.3129e-05
|  | 0.456 | 1.2975e-05 |  |  | 0.45908 | 1.7745e-05
|  | 0.457 | 1.6311e-05 |  |  | 0.45982 | 1.3342e-05
|  | 0.458 | 2.0116e-05 |  |  | 0.46057 | 1.1836e-05
|  | 0.458 | 1.697e-05 |  |  | 0.46131 | 1.6918e-05
|  | 0.459 | 1.6707e-05 |  |  | 0.46205 | 1.7015e-05
|  | 0.46 | 1.9848e-05 |  |  | 0.4628 | 1.8034e-05
|  | 0.461 | 1.9594e-05 |  |  | 0.46354 | 1.6846e-05
|  | 0.461 | 1.4749e-05 |  |  | 0.46428 | 1.7525e-05
|  | 0.462 | 1.9487e-05 |  |  | 0.46503 | 3.2373e-05
|  | 0.463 | 2.0172e-05 |  |  | 0.46577 | 2.5013e-05
|  | 0.464 | 1.8774e-05 |  |  | 0.46651 | 1.7084e-05
|  | 0.464 | 1.6018e-05 |  |  | 0.46726 | 2.513e-05
|  | 0.465 | 1.8314e-05 |  |  | 0.468 | 2.2143e-05
|  | 0.466 | 2.0869e-05 |  |  | 0.46874 | 3.1091e-05
|  | 0.467 | 2.1438e-05 |  |  | 0.46949 | 2.645e-05
|  | 0.467 | 2.0937e-05 |  |  | 0.47023 | 1.8065e-05
|  | 0.468 | 2.234e-05 |  |  | 0.47097 | 1.1135e-05
|  | 0.469 | 1.8631e-05 |  |  | 0.47172 | 3.8496e-06
|  | 0.469 | 1.5859e-05 |  |  | 0.47246 | 1.2344e-05
|  | 0.47 | 1.6987e-05 |  |  | 0.4732 | 2.0892e-05
|  | 0.471 | 1.8612e-05 |  |  | 0.47395 | 3.5603e-05
|  | 0.472 | 1.7711e-05 |  |  | 0.47469 | 3.0803e-05
|  | 0.472 | 1.1652e-05 |  |  | 0.47543 | 1.745e-05
|  | 0.473 | 9.6651e-06 |  |  | 0.47618 | 8.4576e-06
|  | 0.474 | 1.3256e-05 |  |  | 0.47692 | 1.6513e-05
|  | 0.475 | 2.0487e-05 |  |  | 0.47767 | 2.6992e-05
|  | 0.475 | 2.7075e-05 |  |  | 0.47841 | 1.3778e-05
|  | 0.476 | 2.3111e-05 |  |  | 0.47915 | 8.4488e-06
|  | 0.477 | 1.4448e-05 |  |  | 0.4799 | 9.8108e-06
|  | 0.478 | 1.2064e-05 |  |  | 0.48064 | 1.3029e-05
|  | 0.478 | 1.9947e-05 |  |  | 0.48138 | 2.3845e-05
|  | 0.479 | 2.3862e-05 |  |  | 0.48213 | 2.0757e-05
|  | 0.48 | 1.2073e-05 |  |  | 0.4851 | 5.2241e-06
|  | 0.481 | 1.8e-05 |  |  | 0.48584 | 8.6864e-06
|  | 0.481 | 2.6607e-05 |  |  | 0.48659 | 1.2288e-05
|  | 0.482 | 3.1131e-05 |  |  | 0.48733 | 1.1993e-05
|  | 0.483 | 2.6128e-05 |  |  | 0.48807 | 6.1698e-06
|  | 0.484 | 8.4098e-06 |  |  | 0.49179 | 2.4186e-08
|  | 0.484 | 6.9808e-06 |  |  | 0.49253 | 3.4157e-05
|  | 0.485 | 1.2185e-05 |  |  | 0.49328 | 7.908e-06
|  | 0.486 | 1.2518e-05 |  |  | 0.49477 | 1.3219e-05
|  | 0.487 | 1.2902e-05 |  |  | 0.49551 | 4.3409e-05
|  | 0.487 | 2.2484e-05 |  |  | 0.49625 | 4.5904e-05
|  | 0.488 | 1.767e-05 |  |  | 0.497 | 4.4214e-05
|  | 0.489 | 1.6188e-05 |  |  | 0.49774 | 2.8391e-05
|  | 0.49 | 2.3146e-05 |  |  | 0.49848 | 3.6453e-05
|  | 0.49 | 3.2173e-05 |  |  | 0.49997 | 8.249e-07
|  | 0.491 | 2.8206e-05 |  |  | 0.50071 | 2.3341e-05
|  | 0.492 | 2.1834e-05 |  |  | 0.50146 | 2.0972e-05
|  | 0.493 | 2.2166e-05 |  |  | 0.5022 | 1.3493e-05
|  | 0.493 | 1.9152e-05 |  |  | 0.50294 | 1.8541e-05
|  | 0.494 | 2.4404e-05 |  |  | 0.50369 | 3.4757e-06
|  | 0.495 | 3.1363e-05 |  |  | 0.50517 | 2.7e-05
|  | 0.496 | 2.5586e-05 |  |  | 0.5074 | 1.2152e-05
|  | 0.496 | 2.2363e-05 |  |  | 0.50815 | 3.0495e-05
|  | 0.497 | 2.3095e-05 |  |  | 0.50889 | 3.6074e-05
|  | 0.498 | 2.0386e-05 |  |  | 0.50963 | 3.966e-05
|  | 0.498 | 2.5296e-05 |  |  | 0.51038 | 2.136e-05
|  | 0.499 | 2.5398e-05 |  |  | 0.51112 | 2.2989e-06
|  | 0.5 | 2.3925e-05 |  |  | 0.51186 | 1.0821e-05
|  | 0.501 | 4.518e-05
|  | 0.501 | 3.8403e-05
|  | 0.502 | 2.5125e-05
|  | 0.503 | 2.8843e-05
|  | 0.504 | 4.0897e-05
|  | 0.504 | 3.2006e-05
|  | 0.505 | 1.956e-05
|  | 0.506 | 1.9203e-05
|  | 0.507 | 4.7554e-05
|  | 0.507 | 5.0125e-05
|  | 0.508 | 5.1871e-05
|  | 0.509 | 4.223e-05
|  | 0.51 | 3.7975e-05
|  | 0.51 | 3.8235e-05
|  | 0.511 | 2.4023e-05
|  | 0.512 | 2.4956e-05

## porod
1A8D |  | Native (ESRF) |  | Native (Diamond) |  | Released (ESRF)
0 | 0 | 0 | 0 | 0 | 0 | 0 | 0
0.001 | 3.6552e-15 | 1.8041e-16 | 1.4666e-65 | 0.00025527 | 1.7977e-16 | 0.0003732 | 6.0758e-17
0.002 | 5.8446e-14 | 0.0007 | 3.3235e-15 | 0.0010326 | 4.8125e-14 | 0.0011166 | 4.8661e-15
0.003 | 2.9557e-13 | 0.0014 | 5.3155e-14 | 0.0018099 | 4.54e-13 | 0.00186 | 3.7425e-14
0.004 | 9.3361e-13 | 0.0021 | 2.6892e-13 | 0.0025873 | 1.8941e-12 | 0.0026034 | 1.434e-13
0.005 | 2.2749e-12 | 0.0028 | 8.4913e-13 | 0.0033646 | 5.4112e-12 | 0.0033468 | 3.9078e-13
0.006 | 4.706e-12 | 0.0035 | 2.0706e-12 | 0.004142 | 1.241e-11 | 0.0040902 | 8.6931e-13
0.007 | 8.694e-12 | 0.0042 | 4.2874e-12 | 0.0049193 | 2.465e-11 | 0.0048336 | 1.6898e-12
0.008 | 1.4784e-11 | 0.0049 | 7.9294e-12 | 0.0056966 | 4.4239e-11 | 0.005577 | 2.9829e-12
0.009 | 2.3594e-11 | 0.0056 | 1.35e-11 | 0.006474 | 7.3624e-11 | 0.0063204 | 4.8987e-12
0.01 | 3.5814e-11 | 0.0063 | 2.1577e-11 | 0.0072513 | 1.1558e-10 | 0.0070638 | 7.6045e-12
0.011 | 5.2198e-11 | 0.007 | 3.2804e-11 | 0.0080286 | 1.7319e-10 | 0.0078072 | 1.1284e-11
0.012 | 7.3562e-11 | 0.0077 | 4.7896e-11 | 0.008806 | 2.4986e-10 | 0.0085506 | 1.6136e-11
0.013 | 1.0078e-10 | 0.0084 | 6.763e-11 | 0.0095833 | 3.4926e-10 | 0.009294 | 2.2373e-11
0.014 | 1.3476e-10 | 0.0091 | 9.2844e-11 | 0.010361 | 4.7533e-10 | 0.010037 | 3.0216e-11
0.015 | 1.7649e-10 | 0.0098 | 1.2444e-10 | 0.011138 | 6.323e-10 | 0.010781 | 3.9899e-11
0.016 | 2.2695e-10 | 0.0105 | 1.6336e-10 | 0.011915 | 8.2458e-10 | 0.011524 | 5.1661e-11
0.017 | 2.8718e-10 | 0.0112 | 2.1061e-10 | 0.012693 | 1.0568e-09 | 0.012268 | 6.5748e-11
0.018 | 3.5824e-10 | 0.0119 | 2.6725e-10 | 0.01347 | 1.3339e-09 | 0.013011 | 8.2406e-11
0.019 | 4.412e-10 | 0.0126 | 3.3435e-10 | 0.014247 | 1.6608e-09 | 0.013754 | 1.0189e-10
0.02 | 5.3715e-10 | 0.0133 | 4.1306e-10 | 0.015025 | 2.0427e-09 | 0.014498 | 1.2444e-10
0.021 | 6.4716e-10 | 0.014 | 5.0453e-10 | 0.015802 | 2.485e-09 | 0.015241 | 1.503e-10
0.022 | 7.7234e-10 | 0.0147 | 6.0996e-10 | 0.016579 | 2.9929e-09 | 0.015985 | 1.7972e-10
0.023 | 9.1375e-10 | 0.0154 | 7.3055e-10 | 0.017357 | 3.572e-09 | 0.016728 | 2.1293e-10
0.024 | 1.0724e-09 | 0.0161 | 8.6756e-10 | 0.018134 | 4.2279e-09 | 0.017471 | 2.5014e-10
0.025 | 1.2494e-09 | 0.0168 | 1.0222e-09 | 0.018911 | 4.966e-09 | 0.018215 | 2.9158e-10
0.026 | 1.4457e-09 | 0.0175 | 1.1958e-09 | 0.019689 | 5.792e-09 | 0.018958 | 3.3743e-10
0.027 | 1.6623e-09 | 0.0182 | 1.3895e-09 | 0.020466 | 6.7113e-09 | 0.019702 | 3.8787e-10
0.028 | 1.9e-09 | 0.0189 | 1.6047e-09 | 0.021243 | 7.7296e-09 | 0.020445 | 4.4308e-10
0.029 | 2.1597e-09 | 0.0196 | 1.8426e-09 | 0.022021 | 8.8522e-09 | 0.021188 | 5.0319e-10
0.03 | 2.4423e-09 | 0.0203 | 2.1044e-09 | 0.022798 | 1.0084e-08 | 0.021932 | 5.6834e-10
0.031 | 2.7484e-09 | 0.021 | 2.3914e-09 | 0.023575 | 1.1431e-08 | 0.022675 | 6.4254e-10
0.032 | 3.0787e-09 | 0.0217 | 2.7047e-09 | 0.024353 | 1.2898e-08 | 0.023419 | 7.2018e-10
0.033 | 3.4339e-09 | 0.0224 | 3.0456e-09 | 0.02513 | 1.449e-08 | 0.024162 | 7.8766e-10
0.034 | 3.8144e-09 | 0.0231 | 3.4151e-09 | 0.025907 | 1.6211e-08 | 0.024906 | 8.7339e-10
0.035 | 4.2206e-09 | 0.0238 | 3.8145e-09 | 0.026685 | 1.8067e-08 | 0.025649 | 9.7634e-10
0.036 | 4.6529e-09 | 0.0245 | 4.2447e-09 | 0.027462 | 2.006e-08 | 0.026392 | 1.0407e-09
0.037 | 5.1116e-09 | 0.0252 | 4.7067e-09 | 0.028239 | 2.2195e-08 | 0.027136 | 1.1742e-09
0.038 | 5.5968e-09 | 0.0259 | 5.2016e-09 | 0.029017 | 2.4477e-08 | 0.027879 | 1.2976e-09
0.039 | 6.1085e-09 | 0.0266 | 5.7303e-09 | 0.029794 | 2.6907e-08 | 0.028623 | 1.3971e-09
0.04 | 6.6468e-09 | 0.0273 | 6.2936e-09 | 0.030571 | 2.949e-08 | 0.029366 | 1.5194e-09
0.041 | 7.2115e-09 | 0.028 | 6.8922e-09 | 0.031349 | 3.2227e-08 | 0.03011 | 1.6483e-09
0.042 | 7.8025e-09 | 0.0287 | 7.527e-09 | 0.032126 | 3.5122e-08 | 0.030853 | 1.7254e-09
0.043 | 8.4194e-09 | 0.0294 | 8.2183e-09 | 0.032903 | 3.8177e-08 | 0.031596 | 1.8605e-09
0.044 | 9.0617e-09 | 0.0301 | 8.9473e-09 | 0.033681 | 4.1576e-08 | 0.03234 | 2.0711e-09
0.045 | 9.7289e-09 | 0.0309 | 9.7548e-09 | 0.034458 | 4.4551e-08 | 0.033083 | 2.1278e-09
0.046 | 1.0421e-08 | 0.0316 | 1.0569e-08 | 0.035253 | 4.8537e-08 | 0.033827 | 2.2874e-09
0.047 | 1.1136e-08 | 0.0323 | 1.1429e-08 | 0.036067 | 5.2414e-08 | 0.03457 | 2.5619e-09
0.048 | 1.1874e-08 | 0.0331 | 1.2364e-08 | 0.036899 | 5.5802e-08 | 0.035314 | 2.7628e-09
0.049 | 1.2634e-08 | 0.0338 | 1.3313e-08 | 0.037751 | 6.0691e-08 | 0.036057 | 3.001e-09
0.05 | 1.3415e-08 | 0.0346 | 1.4332e-08 | 0.038622 | 6.5534e-08 | 0.036801 | 3.1928e-09
0.051 | 1.4217e-08 | 0.0353 | 1.5341e-08 | 0.039514 | 7.1113e-08 | 0.037544 | 3.1645e-09
0.052 | 1.5037e-08 | 0.0361 | 1.6525e-08 | 0.040426 | 7.6222e-08 | 0.038288 | 3.3518e-09
0.053 | 1.5875e-08 | 0.0368 | 1.7588e-08 | 0.041359 | 8.2478e-08 | 0.039031 | 3.7374e-09
0.054 | 1.6729e-08 | 0.0375 | 1.8747e-08 | 0.042313 | 8.8815e-08 | 0.039774 | 3.9909e-09
0.055 | 1.7599e-08 | 0.0383 | 2.0054e-08 | 0.04329 | 9.2988e-08 | 0.040518 | 4.2813e-09
0.056 | 1.8483e-08 | 0.039 | 2.1191e-08 | 0.044289 | 1.0087e-07 | 0.041261 | 4.4382e-09
0.057 | 1.9379e-08 | 0.0398 | 2.2633e-08 | 0.045311 | 1.0913e-07 | 0.042005 | 4.6152e-09
0.058 | 2.0287e-08 | 0.0405 | 2.3945e-08 | 0.046357 | 1.1747e-07 | 0.042748 | 4.755e-09
0.059 | 2.1204e-08 | 0.0413 | 2.5515e-08 | 0.047427 | 1.2289e-07 | 0.043492 | 5.2842e-09
0.06 | 2.213e-08 | 0.042 | 2.6885e-08 | 0.048521 | 1.3217e-07 | 0.044235 | 5.6932e-09
0.061 | 2.3062e-08 | 0.0427 | 2.8124e-08 | 0.049641 | 1.4043e-07 | 0.044979 | 5.8474e-09
0.062 | 2.3999e-08 | 0.0435 | 2.9755e-08 | 0.050787 | 1.5148e-07 | 0.045722 | 6.0462e-09
0.063 | 2.494e-08 | 0.0442 | 3.1259e-08 | 0.051959 | 1.6191e-07 | 0.046465 | 6.1098e-09
0.064 | 2.5884e-08 | 0.045 | 3.3051e-08 | 0.053158 | 1.7429e-07 | 0.047209 | 6.4194e-09
0.065 | 2.6828e-08 | 0.0457 | 3.4589e-08 | 0.054385 | 1.8723e-07 | 0.047952 | 6.752e-09
0.066 | 2.7771e-08 | 0.0465 | 3.6327e-08 | 0.05564 | 1.9545e-07 | 0.048696 | 6.8567e-09
0.067 | 2.8712e-08 | 0.0472 | 3.7919e-08 | 0.056924 | 2.0867e-07 | 0.049439 | 7.5181e-09
0.068 | 2.965e-08 | 0.048 | 3.9813e-08 | 0.058238 | 2.2087e-07 | 0.050183 | 8.2197e-09
0.069 | 3.0582e-08 | 0.0487 | 4.1512e-08 | 0.059582 | 2.3097e-07 | 0.050926 | 8.4191e-09
0.07 | 3.1508e-08 | 0.0494 | 4.3176e-08 | 0.060957 | 2.4532e-07 | 0.05167 | 8.5794e-09
0.071 | 3.2426e-08 | 0.0502 | 4.5153e-08 | 0.062364 | 2.5681e-07 | 0.052413 | 9.1036e-09
0.072 | 3.3335e-08 | 0.0509 | 4.6785e-08 | 0.063804 | 2.6577e-07 | 0.053157 | 9.4292e-09
0.073 | 3.4234e-08 | 0.0517 | 4.8939e-08 | 0.065276 | 2.8713e-07 | 0.0539 | 9.7527e-09
0.074 | 3.5122e-08 | 0.0524 | 5.0739e-08 | 0.066783 | 3.023e-07 | 0.054643 | 1.0125e-08
0.075 | 3.5997e-08 | 0.0532 | 5.2708e-08 | 0.068324 | 3.1828e-07 | 0.055387 | 1.0495e-08
0.076 | 3.6859e-08 | 0.0539 | 5.4524e-08 | 0.069901 | 3.2551e-07 | 0.05613 | 1.1095e-08
0.077 | 3.7706e-08 | 0.0546 | 5.6257e-08 | 0.071514 | 3.4385e-07 | 0.056874 | 1.0867e-08
0.078 | 3.8537e-08 | 0.0554 | 5.8497e-08 | 0.073165 | 3.5104e-07 | 0.057617 | 1.0901e-08
0.079 | 3.9353e-08 | 0.0561 | 6.0618e-08 | 0.074853 | 3.6818e-07 | 0.058361 | 1.1446e-08
0.08 | 4.0152e-08 | 0.0569 | 6.2788e-08 | 0.076581 | 3.9491e-07 | 0.059104 | 1.1652e-08
0.081 | 4.0933e-08 | 0.0576 | 6.4394e-08 | 0.078348 | 3.9486e-07 | 0.059848 | 1.277e-08
0.082 | 4.1695e-08 | 0.0584 | 6.6884e-08 | 0.080157 | 4.0429e-07 | 0.060591 | 1.3471e-08
0.083 | 4.2439e-08 | 0.0591 | 6.8928e-08 | 0.082007 | 4.0511e-07 | 0.061335 | 1.3457e-08
0.084 | 4.3164e-08 | 0.0598 | 7.059e-08 | 0.083899 | 4.3467e-07 | 0.062078 | 1.3538e-08
0.085 | 4.387e-08 | 0.0606 | 7.2691e-08 | 0.085836 | 4.4657e-07 | 0.062821 | 1.4468e-08
0.086 | 4.4556e-08 | 0.0613 | 7.4272e-08 | 0.087817 | 4.5319e-07 | 0.063565 | 1.4988e-08
0.087 | 4.5222e-08 | 0.0621 | 7.6888e-08 | 0.089844 | 4.6035e-07 | 0.064308 | 1.5209e-08
0.088 | 4.5867e-08 | 0.0628 | 7.9014e-08 | 0.091917 | 4.9112e-07 | 0.065052 | 1.5748e-08
0.089 | 4.6492e-08 | 0.0636 | 8.1154e-08 | 0.094038 | 5.0566e-07 | 0.065795 | 1.6222e-08
0.09 | 4.7097e-08 | 0.0643 | 8.2735e-08 | 0.096209 | 5.0555e-07 | 0.066539 | 1.6281e-08
0.091 | 4.7681e-08 | 0.0651 | 8.5134e-08 | 0.098429 | 5.1109e-07 | 0.067282 | 1.6882e-08
0.092 | 4.8246e-08 | 0.0658 | 8.7355e-08 | 0.1007 | 5.186e-07 | 0.068026 | 1.7152e-08
0.093 | 4.879e-08 | 0.0665 | 8.9177e-08 | 0.10303 | 5.2419e-07 | 0.068769 | 1.7764e-08
0.094 | 4.9315e-08 | 0.0673 | 9.1289e-08 | 0.1054 | 5.3644e-07 | 0.069512 | 1.7644e-08
0.095 | 4.982e-08 | 0.068 | 9.3437e-08 | 0.10784 | 5.6121e-07 | 0.070256 | 1.8489e-08
0.096 | 5.0306e-08 | 0.0688 | 9.6119e-08 | 0.11032 | 5.6619e-07 | 0.070999 | 1.8852e-08
0.097 | 5.0773e-08 | 0.0695 | 9.7992e-08 | 0.11287 | 5.4107e-07 | 0.071743 | 1.9898e-08
0.098 | 5.1221e-08 | 0.0703 | 9.9895e-08 | 0.11548 | 5.7307e-07 | 0.072486 | 2.0451e-08
0.099 | 5.1652e-08 | 0.071 | 1.0215e-07 | 0.11814 | 5.7561e-07 | 0.07323 | 2.0996e-08
0.1 | 5.2065e-08 | 0.0717 | 1.0439e-07 | 0.12087 | 5.9346e-07 | 0.073973 | 2.0813e-08
0.101 | 5.246e-08 | 0.0725 | 1.0664e-07 | 0.12366 | 6.4166e-07 | 0.074717 | 2.1158e-08
0.102 | 5.2838e-08 | 0.0732 | 1.0824e-07 | 0.12651 | 5.985e-07 | 0.07546 | 2.2162e-08
0.103 | 5.32e-08 | 0.074 | 1.1065e-07 | 0.12943 | 5.5399e-07 | 0.076203 | 2.3513e-08
0.104 | 5.3546e-08 | 0.0747 | 1.1209e-07 | 0.13242 | 6.0995e-07 | 0.076947 | 2.4297e-08
0.105 | 5.3876e-08 | 0.0755 | 1.1405e-07 | 0.13547 | 6.7427e-07 | 0.07769 | 2.3374e-08
0.106 | 5.4191e-08 | 0.0762 | 1.1564e-07 | 0.1386 | 5.7504e-07 | 0.078434 | 2.3994e-08
0.107 | 5.4491e-08 | 0.0769 | 1.168e-07 | 0.1418 | 6.3606e-07 | 0.079177 | 2.261e-08
0.108 | 5.4777e-08 | 0.0777 | 1.1809e-07 | 0.14507 | 5.9282e-07 | 0.079921 | 2.4781e-08
0.109 | 5.5049e-08 | 0.0784 | 1.1939e-07 | 0.14842 | 6.0052e-07 | 0.080664 | 2.5931e-08
0.11 | 5.5307e-08 | 0.0792 | 1.2197e-07 | 0.15185 | 6.8725e-07 | 0.081408 | 2.5904e-08
0.111 | 5.5552e-08 | 0.0799 | 1.243e-07 | 0.15535 | 6.593e-07 | 0.082151 | 2.5419e-08
0.112 | 5.5784e-08 | 0.0807 | 1.2639e-07 | 0.15894 | 6.1406e-07 | 0.082894 | 2.5426e-08
0.113 | 5.6003e-08 | 0.0814 | 1.2864e-07 | 0.1626 | 4.9281e-07 | 0.083638 | 2.55e-08
0.114 | 5.621e-08 | 0.0822 | 1.3012e-07 | 0.16636 | 5.2646e-07 | 0.084381 | 2.7412e-08
0.115 | 5.6404e-08 | 0.0829 | 1.3083e-07 | 0.1702 | 6.3769e-07 | 0.085125 | 2.9761e-08
0.116 | 5.6587e-08 | 0.0836 | 1.3335e-07 | 0.17412 | 5.9348e-07 | 0.085868 | 2.8048e-08
0.117 | 5.6757e-08 | 0.0844 | 1.3548e-07 | 0.17814 | 6.0126e-07 | 0.086612 | 3.0011e-08
0.118 | 5.6916e-08 | 0.0851 | 1.3584e-07 | 0.18225 | 6.0132e-07 | 0.087355 | 3.0251e-08
0.119 | 5.7061e-08 | 0.0859 | 1.3721e-07 | 0.18646 | 6.0541e-07 | 0.088099 | 2.7113e-08
0.12 | 5.7195e-08 | 0.0866 | 1.3892e-07 | 0.19076 | 5.3803e-07 | 0.088842 | 2.8022e-08
0.121 | 5.7318e-08 | 0.0874 | 1.4004e-07 | 0.19517 | 6.1597e-07 | 0.089585 | 3.0897e-08
0.122 | 5.7428e-08 | 0.0881 | 1.4037e-07 | 0.19967 | 5.9156e-07 | 0.090329 | 3.0058e-08
0.123 | 5.7525e-08 | 0.0888 | 1.4053e-07 | 0.20428 | 6.2607e-07 | 0.091072 | 2.9781e-08
0.124 | 5.761e-08 | 0.0896 | 1.4308e-07 | 0.20899 | 7.6742e-07 | 0.091816 | 2.9187e-08
0.125 | 5.7682e-08 | 0.0903 | 1.4362e-07 | 0.21382 | 9.1306e-07 | 0.092559 | 3.3946e-08
0.126 | 5.7742e-08 | 0.0911 | 1.4602e-07 | 0.21875 | 1.041e-06 | 0.093303 | 3.1155e-08
0.127 | 5.7788e-08 | 0.0918 | 1.4914e-07 | 0.2238 | 1.0843e-06 | 0.094046 | 2.7888e-08
0.128 | 5.7821e-08 | 0.0926 | 1.4926e-07 | 0.22897 | 1.1654e-06 | 0.09479 | 3.3181e-08
0.129 | 5.7839e-08 | 0.0933 | 1.5003e-07 | 0.23425 | 1.3339e-06 | 0.095533 | 3.6658e-08
0.13 | 5.7843e-08 | 0.094 | 1.5147e-07 | 0.23966 | 1.3516e-06 | 0.096277 | 3.7331e-08
0.131 | 5.7833e-08 | 0.0948 | 1.5426e-07 | 0.24519 | 1.6131e-06 | 0.09702 | 3.6557e-08
0.132 | 5.7808e-08 | 0.0955 | 1.5305e-07 | 0.25085 | 2.0786e-06 | 0.097763 | 3.3626e-08
0.133 | 5.7767e-08 | 0.0963 | 1.5308e-07 | 0.25664 | 1.713e-06 | 0.098507 | 3.2382e-08
0.134 | 5.7711e-08 | 0.097 | 1.5404e-07 | 0.26256 | 2.5256e-06 | 0.09925 | 3.8018e-08
0.135 | 5.7638e-08 | 0.0978 | 1.5827e-07 | 0.26862 | 2.2739e-06 | 0.099994 | 4.01e-08
0.136 | 5.7548e-08 | 0.0985 | 1.6003e-07 | 0.27482 | 2.0246e-06 | 0.10074 | 3.8031e-08
0.137 | 5.7442e-08 | 0.0993 | 1.6043e-07 | 0.28116 | 2.8064e-06 | 0.10148 | 4.0514e-08
0.138 | 5.7318e-08 | 0.1 | 1.6e-07 | 0.28765 | 3.204e-06 | 0.10222 | 4.2227e-08
0.139 | 5.7177e-08 | 0.101 | 1.6233e-07 | 0.29429 | 2.8246e-06 | 0.10297 | 4.1221e-08
0.14 | 5.7018e-08 | 0.101 | 1.5921e-07 | 0.30108 | 3.4439e-06 | 0.10371 | 3.8143e-08
0.141 | 5.6841e-08 | 0.102 | 1.6345e-07 | 0.30803 | 3.9781e-06 | 0.10445 | 3.8093e-08
0.142 | 5.6644e-08 | 0.103 | 1.6432e-07 | 0.31514 | 3.9477e-06 | 0.1052 | 3.9239e-08
0.143 | 5.6429e-08 | 0.104 | 1.6495e-07 | 0.32241 | 4.3287e-06 | 0.10594 | 3.9491e-08
0.144 | 5.6196e-08 | 0.104 | 1.6261e-07 | 0.32985 | 3.897e-06 | 0.10669 | 3.8409e-08
0.145 | 5.5944e-08 | 0.105 | 1.6652e-07 | 0.33747 | 4.0393e-06 | 0.10743 | 4.0649e-08
0.146 | 5.5672e-08 | 0.106 | 1.717e-07 | 0.34526 | 4.8938e-06 | 0.10817 | 4.4868e-08
0.147 | 5.5382e-08 | 0.107 | 1.7303e-07 | 0.35322 | 5.5676e-06 | 0.10891 | 4.9153e-08
0.148 | 5.5072e-08 | 0.107 | 1.6778e-07 | 0.36138 | 6.8031e-06 | 0.10966 | 4.9425e-08
0.149 | 5.4743e-08 | 0.108 | 1.7006e-07 | 0.36972 | 1.0169e-05 | 0.1104 | 5.1848e-08
0.15 | 5.4396e-08 | 0.109 | 1.7221e-07 | 0.37825 | 1.5624e-05 | 0.11114 | 4.6025e-08
0.151 | 5.403e-08 | 0.11 | 1.7276e-07 | 0.38698 | 2.1825e-05 | 0.11189 | 4.716e-08
0.152 | 5.3647e-08 | 0.11 | 1.6984e-07 | 0.39591 | 2.6321e-05 | 0.11263 | 4.9986e-08
0.153 | 5.3245e-08 | 0.111 | 1.7306e-07 | 0.40505 | 2.5126e-05 | 0.11338 | 4.5636e-08
0.154 | 5.2826e-08 | 0.112 | 1.7623e-07 | 0.4144 | 1.9701e-05 | 0.11412 | 4.0128e-08
0.155 | 5.239e-08 | 0.113 | 1.7935e-07 | 0.42396 | 1.6527e-05 | 0.11486 | 4.1463e-08
0.156 | 5.1939e-08 | 0.113 | 1.7609e-07 | 0.43375 | 1.3524e-05 | 0.11561 | 4.5887e-08
0.157 | 5.1471e-08 | 0.114 | 1.7734e-07 | 0.44376 | 1.1768e-05 | 0.11635 | 4.9901e-08
0.158 | 5.099e-08 | 0.115 | 1.7665e-07 | 0.454 | 8.5614e-06 | 0.11709 | 5.0136e-08
0.159 | 5.0494e-08 | 0.116 | 1.778e-07 | 0.46448 | 1.125e-05 | 0.11784 | 4.874e-08
0.16 | 4.9985e-08 | 0.116 | 1.7636e-07 | 0.4752 | 9.8693e-06 | 0.11858 | 4.6108e-08
0.161 | 4.9465e-08 | 0.117 | 1.7708e-07 | 0.48616 | 1.0551e-05 | 0.11932 | 5.1065e-08
0.162 | 4.8933e-08 | 0.118 | 1.8011e-07 | 0.49738 | 1.2429e-05 | 0.12007 | 5.2268e-08
0.163 | 4.8391e-08 | 0.119 | 1.8168e-07 | 0.50886 | 8.6224e-06 | 0.12081 | 6.0262e-08
0.164 | 4.7842e-08 | 0.119 | 1.7848e-07 | 0.52061 | 1.4932e-05 | 0.12155 | 6.2328e-08
0.165 | 4.7285e-08 | 0.12 | 1.8289e-07 | 0.53262 | 9.7271e-06 | 0.1223 | 6.2278e-08
0.166 | 4.6722e-08 | 0.121 | 1.8306e-07 | 0.54492 | 1.4383e-05 | 0.12304 | 5.6198e-08
0.167 | 4.6153e-08 | 0.122 | 1.8764e-07 | 0.55749 | 1.7578e-05 | 0.12378 | 4.8904e-08
0.168 | 4.5582e-08 | 0.122 | 1.8055e-07 | 0.57036 | 1.4516e-05 | 0.12453 | 5.0788e-08
0.169 | 4.5009e-08 | 0.123 | 1.8105e-07 | 0.58352 | 2.2108e-05 | 0.12527 | 6.0433e-08
0.17 | 4.4436e-08 | 0.124 | 1.811e-07 | 0.59699 | 1.0591e-05 | 0.12601 | 6.768e-08
0.171 | 4.3863e-08 | 0.125 | 1.8652e-07 | 0.61077 | 8.6293e-06 | 0.12676 | 6.4516e-08
0.172 | 4.3293e-08 | 0.125 | 1.8481e-07 | 0.62486 | 2.096e-05 | 0.1275 | 6.6306e-08
0.173 | 4.2728e-08 | 0.126 | 1.8525e-07 | 0.63929 | 1.7961e-05 | 0.12824 | 6.7597e-08
0.174 | 4.2169e-08 | 0.127 | 1.8782e-07 | 0.65404 | 6.5144e-06 | 0.12899 | 7.1392e-08
0.175 | 4.1616e-08 | 0.128 | 1.8978e-07 | 0.66914 | 2.5196e-05 | 0.12973 | 7.5829e-08
0.176 | 4.1072e-08 | 0.128 | 1.8576e-07 | 0.68458 | 2.0935e-05 | 0.13048 | 7.6567e-08
0.177 | 4.054e-08 | 0.129 | 1.8665e-07 | 0.70038 | 1.5154e-05 | 0.13122 | 7.6135e-08
0.178 | 4.0018e-08 | 0.13 | 1.885e-07 | 0.71654 | 9.7151e-07 | 0.13196 | 7.5599e-08
0.179 | 3.9512e-08 | 0.13 | 1.8193e-07 |  |  | 0.1327 | 6.7826e-08
0.18 | 3.9021e-08 | 0.131 | 1.8141e-07 |  |  | 0.13345 | 7.0121e-08
0.181 | 3.8547e-08 | 0.132 | 1.8762e-07 |  |  | 0.13419 | 6.6573e-08
0.182 | 3.809e-08 | 0.133 | 1.8774e-07 |  |  | 0.13494 | 6.4083e-08
0.183 | 3.7654e-08 | 0.133 | 1.8399e-07 |  |  | 0.13568 | 7.4622e-08
0.184 | 3.7239e-08 | 0.134 | 1.8539e-07 |  |  | 0.13642 | 8.1468e-08
0.185 | 3.6848e-08 | 0.135 | 1.8833e-07 |  |  | 0.13717 | 8.1912e-08
0.186 | 3.6479e-08 | 0.136 | 1.8918e-07 |  |  | 0.13791 | 7.9255e-08
0.187 | 3.6137e-08 | 0.136 | 1.8987e-07 |  |  | 0.13865 | 8.8701e-08
0.188 | 3.582e-08 | 0.137 | 1.9551e-07 |  |  | 0.1394 | 7.9404e-08
0.189 | 3.5534e-08 | 0.138 | 1.8932e-07 |  |  | 0.14014 | 7.1779e-08
0.19 | 3.5273e-08 | 0.139 | 1.8702e-07 |  |  | 0.14088 | 8.5643e-08
0.191 | 3.5046e-08 | 0.139 | 1.874e-07 |  |  | 0.14163 | 8.968e-08
0.192 | 3.4847e-08 | 0.14 | 1.9054e-07 |  |  | 0.14237 | 7.0541e-08
0.193 | 3.4682e-08 | 0.141 | 1.8972e-07 |  |  | 0.14311 | 7.5216e-08
0.194 | 3.4548e-08 | 0.142 | 1.9028e-07 |  |  | 0.14386 | 7.4306e-08
0.195 | 3.4449e-08 | 0.142 | 1.8784e-07 |  |  | 0.1446 | 8.1364e-08
0.196 | 3.4383e-08 | 0.143 | 1.8943e-07 |  |  | 0.14534 | 9.0145e-08
0.197 | 3.4353e-08 | 0.144 | 1.9263e-07 |  |  | 0.14609 | 7.875e-08
0.198 | 3.4357e-08 | 0.145 | 1.9318e-07 |  |  | 0.14683 | 8.8452e-08
0.199 | 3.4398e-08 | 0.145 | 1.8655e-07 |  |  | 0.14757 | 9.0399e-08
0.2 | 3.4474e-08 | 0.146 | 1.8538e-07 |  |  | 0.14832 | 8.1299e-08
0.201 | 3.4587e-08 | 0.147 | 1.9939e-07 |  |  | 0.14906 | 7.4794e-08
0.202 | 3.4736e-08 | 0.148 | 2.0103e-07 |  |  | 0.1498 | 9.4883e-08
0.203 | 3.4922e-08 | 0.148 | 1.8808e-07 |  |  | 0.15055 | 9.9707e-08
0.204 | 3.5145e-08 | 0.149 | 1.873e-07 |  |  | 0.15129 | 9.3834e-08
0.205 | 3.5405e-08 | 0.15 | 1.8832e-07 |  |  | 0.15204 | 1.1161e-07
0.206 | 3.57e-08 | 0.151 | 1.9132e-07 |  |  | 0.15278 | 1.1332e-07
0.207 | 3.6033e-08 | 0.151 | 1.8716e-07 |  |  | 0.15352 | 1.0382e-07
0.208 | 3.6401e-08 | 0.152 | 1.9537e-07 |  |  | 0.15427 | 9.2652e-08
0.209 | 3.6808e-08 | 0.153 | 1.9947e-07 |  |  | 0.15501 | 9.9244e-08
0.21 | 3.7247e-08 | 0.154 | 1.9686e-07 |  |  | 0.15575 | 1.1034e-07
0.211 | 3.7722e-08 | 0.154 | 1.8955e-07 |  |  | 0.1565 | 1.0431e-07
0.212 | 3.8231e-08 | 0.155 | 1.9452e-07 |  |  | 0.15724 | 8.1912e-08
0.213 | 3.8774e-08 | 0.156 | 1.9011e-07 |  |  | 0.15798 | 1.0154e-07
0.214 | 3.9352e-08 | 0.156 | 1.8478e-07 |  |  | 0.15873 | 1.0822e-07
0.215 | 3.9964e-08 | 0.157 | 1.8288e-07 |  |  | 0.15947 | 1.2339e-07
0.216 | 4.0605e-08 | 0.158 | 1.9195e-07 |  |  | 0.16021 | 1.2354e-07
0.217 | 4.128e-08 | 0.159 | 1.9238e-07 |  |  | 0.16096 | 1.0873e-07
0.218 | 4.1985e-08 | 0.159 | 1.9046e-07 |  |  | 0.1617 | 1.2196e-07
0.219 | 4.2719e-08 | 0.16 | 1.8743e-07 |  |  | 0.16244 | 1.0814e-07
0.22 | 4.3483e-08 | 0.161 | 1.8813e-07 |  |  | 0.16319 | 1.1219e-07
0.221 | 4.4277e-08 | 0.162 | 1.9147e-07 |  |  | 0.16393 | 1.2197e-07
0.222 | 4.5099e-08 | 0.162 | 1.7976e-07 |  |  | 0.16467 | 1.1869e-07
0.223 | 4.5946e-08 | 0.163 | 1.7295e-07 |  |  | 0.16542 | 1.0602e-07
0.224 | 4.6819e-08 | 0.164 | 1.7144e-07 |  |  | 0.16616 | 1.0329e-07
0.225 | 4.7721e-08 | 0.165 | 1.7863e-07 |  |  | 0.1669 | 1.1462e-07
0.226 | 4.8644e-08 | 0.165 | 1.8456e-07 |  |  | 0.16765 | 1.0111e-07
0.227 | 4.9593e-08 | 0.166 | 1.7465e-07 |  |  | 0.16839 | 1.0525e-07
0.228 | 5.0565e-08 | 0.167 | 1.7656e-07 |  |  | 0.16913 | 1.0802e-07
0.229 | 5.1558e-08 | 0.168 | 1.88e-07 |  |  | 0.16988 | 1.0294e-07
0.23 | 5.2575e-08 | 0.168 | 1.7923e-07 |  |  | 0.17062 | 1.0924e-07
0.231 | 5.3611e-08 | 0.169 | 1.8191e-07 |  |  | 0.17136 | 1.4876e-07
0.232 | 5.4668e-08 | 0.17 | 1.8542e-07 |  |  | 0.17211 | 1.3407e-07
0.233 | 5.5744e-08 | 0.171 | 1.7443e-07 |  |  | 0.17285 | 1.6604e-07
0.234 | 5.6841e-08 | 0.171 | 1.6588e-07 |  |  | 0.17359 | 1.7427e-07
0.235 | 5.7952e-08 | 0.172 | 1.7417e-07 |  |  | 0.17434 | 1.3395e-07
0.236 | 5.9083e-08 | 0.173 | 1.8811e-07 |  |  | 0.17508 | 1.0797e-07
0.237 | 6.0231e-08 | 0.174 | 1.8791e-07 |  |  | 0.17583 | 1.315e-07
0.238 | 6.1396e-08 | 0.174 | 1.8241e-07 |  |  | 0.17657 | 1.2004e-07
0.239 | 6.2574e-08 | 0.175 | 1.8008e-07 |  |  | 0.17731 | 1.2711e-07
0.24 | 6.377e-08 | 0.176 | 1.8327e-07 |  |  | 0.17806 | 1.2745e-07
0.241 | 6.4982e-08 | 0.177 | 1.8158e-07 |  |  | 0.1788 | 1.2673e-07
0.242 | 6.6206e-08 | 0.177 | 1.7765e-07 |  |  | 0.17954 | 1.4506e-07
0.243 | 6.7445e-08 | 0.178 | 1.7668e-07 |  |  | 0.18029 | 1.367e-07
0.244 | 6.8697e-08 | 0.179 | 1.6426e-07 |  |  | 0.18103 | 1.1975e-07
0.245 | 6.9961e-08 | 0.18 | 1.6061e-07 |  |  | 0.18177 | 1.4607e-07
0.246 | 7.1239e-08 | 0.18 | 1.5956e-07 |  |  | 0.18252 | 1.6657e-07
0.247 | 7.2529e-08 | 0.181 | 1.7065e-07 |  |  | 0.18326 | 1.7731e-07
0.248 | 7.3831e-08 | 0.182 | 1.7665e-07 |  |  | 0.184 | 1.9487e-07
0.249 | 7.5143e-08 | 0.183 | 1.7608e-07 |  |  | 0.18475 | 1.7241e-07
0.25 | 7.6468e-08 | 0.183 | 1.5253e-07 |  |  | 0.18549 | 1.6242e-07
0.251 | 7.78e-08 | 0.184 | 1.4901e-07 |  |  | 0.18623 | 1.5951e-07
0.252 | 7.9147e-08 | 0.185 | 1.4993e-07 |  |  | 0.18698 | 1.7771e-07
0.253 | 8.0502e-08 | 0.185 | 1.5462e-07 |  |  | 0.18772 | 1.587e-07
0.254 | 8.1866e-08 | 0.186 | 1.5919e-07 |  |  | 0.18846 | 1.4029e-07
0.255 | 8.324e-08 | 0.187 | 1.6141e-07 |  |  | 0.18921 | 1.238e-07
0.256 | 8.4622e-08 | 0.188 | 1.4865e-07 |  |  | 0.18995 | 1.5349e-07
0.257 | 8.6012e-08 | 0.188 | 1.4616e-07 |  |  | 0.19069 | 1.1703e-07
0.258 | 8.7411e-08 | 0.189 | 1.5057e-07 |  |  | 0.19144 | 1.4747e-07
0.259 | 8.8817e-08 | 0.19 | 1.3293e-07 |  |  | 0.19218 | 1.791e-07
0.26 | 9.0231e-08 | 0.191 | 1.4373e-07 |  |  | 0.19293 | 1.9256e-07
0.261 | 9.1647e-08 | 0.191 | 1.5305e-07 |  |  | 0.19367 | 1.9625e-07
0.262 | 9.3076e-08 | 0.192 | 1.8618e-07 |  |  | 0.19441 | 1.6071e-07
0.263 | 9.4504e-08 | 0.193 | 2.1229e-07 |  |  | 0.19515 | 1.5825e-07
0.264 | 9.5941e-08 | 0.194 | 1.9547e-07 |  |  | 0.1959 | 1.8144e-07
0.265 | 9.7379e-08 | 0.194 | 1.7423e-07 |  |  | 0.19664 | 1.7374e-07
0.266 | 9.8823e-08 | 0.195 | 1.6049e-07 |  |  | 0.19739 | 1.6925e-07
0.267 | 1.0027e-07 | 0.196 | 1.5939e-07 |  |  | 0.19813 | 2.0033e-07
0.268 | 1.0172e-07 | 0.197 | 1.8074e-07 |  |  | 0.19887 | 2.229e-07
0.269 | 1.0317e-07 | 0.197 | 2.0333e-07 |  |  | 0.19962 | 2.2324e-07
0.27 | 1.0462e-07 | 0.198 | 2.0903e-07 |  |  | 0.20036 | 2.4398e-07
0.271 | 1.0607e-07 | 0.199 | 1.9917e-07 |  |  | 0.2011 | 2.1066e-07
0.272 | 1.0752e-07 | 0.2 | 1.968e-07 |  |  | 0.20185 | 1.7329e-07
0.273 | 1.0897e-07 | 0.2 | 1.824e-07 |  |  | 0.20259 | 1.5262e-07
0.274 | 1.1041e-07 | 0.201 | 1.926e-07 |  |  | 0.20333 | 1.9162e-07
0.275 | 1.1185e-07 | 0.202 | 1.948e-07 |  |  | 0.20408 | 2.2149e-07
0.276 | 1.1328e-07 | 0.203 | 2.0548e-07 |  |  | 0.20482 | 2.1013e-07
0.277 | 1.1471e-07 | 0.203 | 2.1057e-07 |  |  | 0.20556 | 2.1427e-07
0.278 | 1.1614e-07 | 0.204 | 1.9224e-07 |  |  | 0.20631 | 2.2916e-07
0.279 | 1.1755e-07 | 0.205 | 2.031e-07 |  |  | 0.20705 | 2.0289e-07
0.28 | 1.1896e-07 | 0.206 | 2.0889e-07 |  |  | 0.20779 | 1.924e-07
0.281 | 1.2035e-07 | 0.206 | 2.0529e-07 |  |  | 0.20854 | 2.3148e-07
0.282 | 1.2174e-07 | 0.207 | 1.9646e-07 |  |  | 0.20928 | 2.2483e-07
0.283 | 1.2311e-07 | 0.208 | 2.0028e-07 |  |  | 0.21002 | 2.4088e-07
0.284 | 1.2447e-07 | 0.209 | 2.2133e-07 |  |  | 0.21077 | 2.4451e-07
0.285 | 1.2582e-07 | 0.209 | 2.4614e-07 |  |  | 0.21151 | 2.7779e-07
0.286 | 1.2714e-07 | 0.21 | 2.3143e-07 |  |  | 0.21225 | 2.4275e-07
0.287 | 1.2845e-07 | 0.211 | 2.4182e-07 |  |  | 0.213 | 2.4226e-07
0.288 | 1.2975e-07 | 0.212 | 2.3634e-07 |  |  | 0.21374 | 3.2852e-07
0.289 | 1.3102e-07 | 0.212 | 2.2624e-07 |  |  | 0.21449 | 2.7724e-07
0.29 | 1.3228e-07 | 0.213 | 2.4906e-07 |  |  | 0.21523 | 2.6737e-07
0.291 | 1.3351e-07 | 0.214 | 2.6006e-07 |  |  | 0.21597 | 2.2953e-07
0.292 | 1.3472e-07 | 0.214 | 2.6426e-07 |  |  | 0.21671 | 2.316e-07
0.293 | 1.3591e-07 | 0.215 | 2.6068e-07 |  |  | 0.21746 | 3.0569e-07
0.294 | 1.3707e-07 | 0.216 | 2.8516e-07 |  |  | 0.2182 | 3.2825e-07
0.295 | 1.3821e-07 | 0.217 | 2.9491e-07 |  |  | 0.21895 | 3.1206e-07
0.296 | 1.3932e-07 | 0.217 | 2.8382e-07 |  |  | 0.21969 | 2.525e-07
0.297 | 1.4041e-07 | 0.218 | 2.4618e-07 |  |  | 0.22043 | 2.531e-07
0.298 | 1.4146e-07 | 0.219 | 2.6223e-07 |  |  | 0.22118 | 2.8956e-07
0.299 | 1.4249e-07 | 0.22 | 2.53e-07 |  |  | 0.22192 | 3.7763e-07
0.3 | 1.4349e-07 | 0.22 | 2.7174e-07 |  |  | 0.22266 | 3.4929e-07
0.301 | 1.4446e-07 | 0.221 | 2.7433e-07 |  |  | 0.22341 | 3.0665e-07
0.302 | 1.454e-07 | 0.222 | 2.7447e-07 |  |  | 0.22415 | 2.6885e-07
0.303 | 1.4631e-07 | 0.223 | 2.8192e-07 |  |  | 0.22489 | 2.6117e-07
0.304 | 1.4719e-07 | 0.223 | 2.9181e-07 |  |  | 0.22564 | 2.8927e-07
0.305 | 1.4803e-07 | 0.224 | 2.8197e-07 |  |  | 0.22638 | 2.6579e-07
0.306 | 1.4885e-07 | 0.225 | 3.0498e-07 |  |  | 0.22712 | 2.7701e-07
0.307 | 1.4963e-07 | 0.226 | 3.1305e-07 |  |  | 0.22787 | 2.9063e-07
0.308 | 1.5038e-07 | 0.226 | 3.1566e-07 |  |  | 0.22861 | 2.8488e-07
0.309 | 1.511e-07 | 0.227 | 3.027e-07 |  |  | 0.22935 | 2.9414e-07
0.31 | 1.5179e-07 | 0.228 | 3.1888e-07 |  |  | 0.2301 | 2.7975e-07
0.311 | 1.5244e-07 | 0.229 | 3.8501e-07 |  |  | 0.23084 | 3.5154e-07
0.312 | 1.5306e-07 | 0.229 | 3.5201e-07 |  |  | 0.23158 | 3.1611e-07
0.313 | 1.5366e-07 | 0.23 | 3.4141e-07 |  |  | 0.23233 | 2.8755e-07
0.314 | 1.5422e-07 | 0.231 | 3.3599e-07 |  |  | 0.23307 | 2.1158e-07
0.315 | 1.5475e-07 | 0.232 | 3.7661e-07 |  |  | 0.23381 | 3.446e-07
0.316 | 1.5525e-07 | 0.232 | 3.94e-07 |  |  | 0.23456 | 3.4598e-07
0.317 | 1.5573e-07 | 0.233 | 3.5368e-07 |  |  | 0.2353 | 3.3138e-07
0.318 | 1.5617e-07 | 0.234 | 3.7478e-07 |  |  | 0.23605 | 4.2065e-07
0.319 | 1.5659e-07 | 0.235 | 3.9647e-07 |  |  | 0.23679 | 4.0176e-07
0.32 | 1.5699e-07 | 0.235 | 4.1477e-07 |  |  | 0.23753 | 4.1766e-07
0.321 | 1.5736e-07 | 0.236 | 4.1878e-07 |  |  | 0.23827 | 3.7843e-07
0.322 | 1.577e-07 | 0.237 | 3.9752e-07 |  |  | 0.23902 | 3.1235e-07
0.323 | 1.5802e-07 | 0.238 | 3.8823e-07 |  |  | 0.23976 | 3.3905e-07
0.324 | 1.5832e-07 | 0.238 | 4.2032e-07 |  |  | 0.2405 | 4.0952e-07
0.325 | 1.5861e-07 | 0.239 | 4.1438e-07 |  |  | 0.24125 | 4.119e-07
0.326 | 1.5886e-07 | 0.24 | 3.8154e-07 |  |  | 0.24199 | 3.5733e-07
0.327 | 1.5911e-07 | 0.241 | 4.0818e-07 |  |  | 0.24274 | 3.7494e-07
0.328 | 1.5934e-07 | 0.241 | 4.6553e-07 |  |  | 0.24348 | 3.7885e-07
0.329 | 1.5956e-07 | 0.242 | 4.4244e-07 |  |  | 0.24422 | 4.0983e-07
0.33 | 1.5976e-07 | 0.243 | 4.5328e-07 |  |  | 0.24497 | 3.7378e-07
0.331 | 1.5995e-07 | 0.243 | 5.021e-07 |  |  | 0.24571 | 4.25e-07
0.332 | 1.6014e-07 | 0.244 | 4.537e-07 |  |  | 0.24645 | 4.8735e-07
0.333 | 1.6031e-07 | 0.245 | 4.4317e-07 |  |  | 0.2472 | 4.8578e-07
0.334 | 1.6048e-07 | 0.246 | 4.7608e-07 |  |  | 0.24794 | 4.482e-07
0.335 | 1.6065e-07 | 0.246 | 4.5045e-07 |  |  | 0.24868 | 4.1803e-07
0.336 | 1.6081e-07 | 0.247 | 4.3549e-07 |  |  | 0.24943 | 5.4149e-07
0.337 | 1.6097e-07 | 0.248 | 4.3123e-07 |  |  | 0.25017 | 5.8479e-07
0.338 | 1.6114e-07 | 0.249 | 4.6129e-07 |  |  | 0.25091 | 5.2717e-07
0.339 | 1.613e-07 | 0.249 | 4.9205e-07 |  |  | 0.25166 | 4.8451e-07
0.34 | 1.6147e-07 | 0.25 | 5e-07 |  |  | 0.2524 | 4.6754e-07
0.341 | 1.6165e-07 | 0.251 | 5.0408e-07 |  |  | 0.25314 | 3.9628e-07
0.342 | 1.6185e-07 | 0.252 | 5.1216e-07 |  |  | 0.25389 | 3.5774e-07
0.343 | 1.6204e-07 | 0.252 | 5.1216e-07 |  |  | 0.25463 | 4.4729e-07
0.344 | 1.6225e-07 | 0.253 | 4.9166e-07 |  |  | 0.25537 | 4.4573e-07
0.345 | 1.6248e-07 | 0.254 | 5.2445e-07 |  |  | 0.25612 | 5.0688e-07
0.346 | 1.6272e-07 | 0.255 | 5.0316e-07 |  |  | 0.25686 | 4.9059e-07
0.347 | 1.6297e-07 | 0.255 | 4.9471e-07 |  |  | 0.2576 | 4.6503e-07
0.348 | 1.6324e-07 | 0.256 | 5.4546e-07 |  |  | 0.25835 | 4.6819e-07
0.349 | 1.6354e-07 | 0.257 | 5.6712e-07 |  |  | 0.25909 | 5.3805e-07
0.35 | 1.6385e-07 | 0.258 | 5.8929e-07 |  |  | 0.25983 | 4.7359e-07
0.351 | 1.642e-07 | 0.258 | 6.0701e-07 |  |  | 0.26058 | 6.3995e-07
0.352 | 1.6456e-07 | 0.259 | 5.4898e-07 |  |  | 0.26132 | 5.7873e-07
0.353 | 1.6495e-07 | 0.26 | 5.1638e-07 |  |  | 0.26206 | 5.9524e-07
0.354 | 1.6536e-07 | 0.261 | 5.2901e-07 |  |  | 0.26281 | 6.4974e-07
0.355 | 1.6581e-07 | 0.261 | 5.847e-07 |  |  | 0.26355 | 5.1865e-07
0.356 | 1.6628e-07 | 0.262 | 5.8429e-07 |  |  | 0.2643 | 5.4258e-07
0.357 | 1.6678e-07 | 0.263 | 5.7412e-07 |  |  | 0.26504 | 5.2996e-07
0.358 | 1.6732e-07 | 0.264 | 5.489e-07 |  |  | 0.26578 | 4.6558e-07
0.359 | 1.6789e-07 | 0.264 | 5.3433e-07 |  |  | 0.26653 | 4.6424e-07
0.36 | 1.6849e-07 | 0.265 | 6.1151e-07 |  |  | 0.26727 | 4.9394e-07
0.361 | 1.6912e-07 | 0.266 | 6.5083e-07 |  |  | 0.26801 | 5.2887e-07
0.362 | 1.698e-07 | 0.267 | 6.0985e-07 |  |  | 0.26876 | 4.4137e-07
0.363 | 1.7051e-07 | 0.267 | 5.9461e-07 |  |  | 0.2695 | 4.8057e-07
0.364 | 1.7125e-07 | 0.268 | 6.0357e-07 |  |  | 0.27024 | 6.3043e-07
0.365 | 1.7203e-07 | 0.269 | 6.3881e-07 |  |  | 0.27099 | 6.6059e-07
0.366 | 1.7285e-07 | 0.27 | 7.015e-07 |  |  | 0.27173 | 6.406e-07
0.367 | 1.737e-07 | 0.27 | 6.8024e-07 |  |  | 0.27247 | 5.3686e-07
0.368 | 1.746e-07 | 0.271 | 6.2026e-07 |  |  | 0.27322 | 4.3742e-07
0.369 | 1.7554e-07 | 0.272 | 6.3494e-07 |  |  | 0.27396 | 5.7853e-07
0.37 | 1.7651e-07 | 0.272 | 6.6231e-07 |  |  | 0.2747 | 6.3836e-07
0.371 | 1.7752e-07 | 0.273 | 6.4433e-07 |  |  | 0.27545 | 6.2918e-07
0.372 | 1.7857e-07 | 0.274 | 6.7073e-07 |  |  | 0.27619 | 6.2145e-07
0.373 | 1.7966e-07 | 0.275 | 7.0345e-07 |  |  | 0.27693 | 5.9994e-07
0.374 | 1.808e-07 | 0.275 | 7.0917e-07 |  |  | 0.27768 | 5.4636e-07
0.375 | 1.8198e-07 | 0.276 | 6.4411e-07 |  |  | 0.27842 | 6.4958e-07
0.376 | 1.8319e-07 | 0.277 | 6.064e-07 |  |  | 0.27916 | 5.6241e-07
0.377 | 1.8444e-07 | 0.278 | 6.5104e-07 |  |  | 0.27991 | 5.8438e-07
0.378 | 1.8574e-07 | 0.278 | 6.3312e-07 |  |  | 0.28065 | 7.5006e-07
0.379 | 1.8708e-07 | 0.279 | 7.0893e-07 |  |  | 0.2814 | 7.2418e-07
0.38 | 1.8845e-07 | 0.28 | 7.7447e-07 |  |  | 0.28214 | 6.8688e-07
0.381 | 1.8987e-07 | 0.281 | 7.9806e-07 |  |  | 0.28288 | 6.7558e-07
0.382 | 1.9132e-07 | 0.281 | 7.5442e-07 |  |  | 0.28363 | 6.7299e-07
0.383 | 1.9281e-07 | 0.282 | 6.83e-07 |  |  | 0.28437 | 7.167e-07
0.384 | 1.9435e-07 | 0.283 | 6.8632e-07 |  |  | 0.28511 | 8.881e-07
0.385 | 1.9592e-07 | 0.284 | 6.9608e-07 |  |  | 0.28586 | 8.5868e-07
0.386 | 1.9754e-07 | 0.284 | 7.1559e-07 |  |  | 0.2866 | 7.3743e-07
0.387 | 1.9918e-07 | 0.285 | 8.2469e-07 |  |  | 0.28734 | 6.9808e-07
0.388 | 2.0087e-07 | 0.286 | 8.8316e-07 |  |  | 0.28809 | 6.8053e-07
0.389 | 2.026e-07 | 0.287 | 7.8702e-07 |  |  | 0.28883 | 7.015e-07
0.39 | 2.0436e-07 | 0.287 | 6.9882e-07 |  |  | 0.28957 | 6.2016e-07
0.391 | 2.0617e-07 | 0.288 | 7.7053e-07 |  |  | 0.29032 | 7.9774e-07
0.392 | 2.0801e-07 | 0.289 | 7.7431e-07 |  |  | 0.29106 | 7.8658e-07
0.393 | 2.0989e-07 | 0.29 | 8.1337e-07 |  |  | 0.2918 | 6.9023e-07
0.394 | 2.1181e-07 | 0.29 | 8.6996e-07 |  |  | 0.29255 | 5.7425e-07
0.395 | 2.1375e-07 | 0.291 | 8.8919e-07 |  |  | 0.29329 | 6.7481e-07
0.396 | 2.1574e-07 | 0.292 | 9.3055e-07 |  |  | 0.29403 | 6.6973e-07
0.397 | 2.1776e-07 | 0.293 | 9.5074e-07 |  |  | 0.29478 | 7.324e-07
0.398 | 2.1982e-07 | 0.293 | 9.6548e-07 |  |  | 0.29552 | 7.3372e-07
0.399 | 2.2192e-07 | 0.294 | 9.4884e-07 |  |  | 0.29626 | 7.1262e-07
0.4 | 2.2405e-07 | 0.295 | 9.6182e-07 |  |  | 0.29701 | 6.3964e-07
0.401 | 2.2621e-07 | 0.296 | 9.9795e-07 |  |  | 0.29775 | 8.7794e-07
0.402 | 2.2841e-07 | 0.296 | 8.828e-07 |  |  | 0.29849 | 1.0011e-06
0.403 | 2.3064e-07 | 0.297 | 8.6367e-07 |  |  | 0.29924 | 8.4109e-07
0.404 | 2.329e-07 | 0.298 | 9.0691e-07 |  |  | 0.29998 | 7.6769e-07
0.405 | 2.3521e-07 | 0.298 | 9.7788e-07 |  |  | 0.30073 | 7.4998e-07
0.406 | 2.3755e-07 | 0.299 | 9.7509e-07 |  |  | 0.30147 | 7.0786e-07
0.407 | 2.3992e-07 | 0.3 | 9.477e-07 |  |  | 0.30221 | 7.6575e-07
0.408 | 2.4232e-07 | 0.301 | 8.4548e-07 |  |  | 0.30295 | 7.0845e-07
0.409 | 2.4475e-07 | 0.301 | 8.619e-07 |  |  | 0.3037 | 8.3962e-07
0.41 | 2.4723e-07 | 0.302 | 8.5677e-07 |  |  | 0.30444 | 1.0592e-06
0.411 | 2.4973e-07 | 0.303 | 8.9346e-07 |  |  | 0.30518 | 9.1084e-07
0.412 | 2.5226e-07 | 0.304 | 9.3094e-07 |  |  | 0.30593 | 9.3377e-07
0.413 | 2.5483e-07 | 0.304 | 1.0334e-06 |  |  | 0.30667 | 7.5801e-07
0.414 | 2.5743e-07 | 0.305 | 1.0731e-06 |  |  | 0.30742 | 8.5292e-07
0.415 | 2.6006e-07 | 0.306 | 9.9952e-07 |  |  | 0.30816 | 8.621e-07
0.416 | 2.6272e-07 | 0.307 | 9.5047e-07 |  |  | 0.3089 | 9.4603e-07
0.417 | 2.6542e-07 | 0.307 | 9.0605e-07 |  |  | 0.30965 | 9.377e-07
0.418 | 2.6816e-07 | 0.308 | 8.7562e-07 |  |  | 0.31039 | 9.0404e-07
0.419 | 2.709e-07 | 0.309 | 9.9371e-07 |  |  | 0.31113 | 8.9868e-07
0.42 | 2.737e-07 | 0.31 | 1.0343e-06 |  |  | 0.31188 | 1.1448e-06
0.421 | 2.7653e-07 | 0.31 | 9.8817e-07 |  |  | 0.31262 | 9.7615e-07
0.422 | 2.7939e-07 | 0.311 | 9.6356e-07 |  |  | 0.31336 | 9.1797e-07
0.423 | 2.8227e-07 | 0.312 | 9.9496e-07 |  |  | 0.31411 | 8.8097e-07
0.424 | 2.8519e-07 | 0.313 | 9.9818e-07 |  |  | 0.31485 | 8.0875e-07
0.425 | 2.8814e-07 | 0.313 | 1.0174e-06 |  |  | 0.31559 | 9.9697e-07
0.426 | 2.9112e-07 | 0.314 | 1.0304e-06 |  |  | 0.31634 | 1.3068e-06
0.427 | 2.9414e-07 | 0.315 | 9.9441e-07 |  |  | 0.31708 | 1.0705e-06
0.428 | 2.9718e-07 | 0.316 | 1.027e-06 |  |  | 0.31782 | 6.8363e-07
0.429 | 3.0026e-07 | 0.316 | 1.027e-06 |  |  | 0.31857 | 7.4051e-07
0.43 | 3.0336e-07 | 0.317 | 1.0078e-06 |  |  | 0.31931 | 7.7136e-07
0.431 | 3.0649e-07 | 0.318 | 9.7659e-07 |  |  | 0.32005 | 8.4572e-07
0.432 | 3.0965e-07 | 0.319 | 1.0252e-06 |  |  | 0.3208 | 7.6995e-07
0.433 | 3.1285e-07 | 0.319 | 1.0355e-06 |  |  | 0.32154 | 8.1238e-07
0.434 | 3.1606e-07 | 0.32 | 1.08e-06 |  |  | 0.32228 | 8.7171e-07
0.435 | 3.1931e-07 | 0.321 | 1.1148e-06 |  |  | 0.32303 | 8.1553e-07
0.436 | 3.2261e-07 | 0.322 | 1.2148e-06 |  |  | 0.32377 | 8.8901e-07
0.437 | 3.2591e-07 | 0.322 | 1.1288e-06 |  |  | 0.32451 | 1.0458e-06
0.438 | 3.2924e-07 | 0.323 | 1.0068e-06 |  |  | 0.32526 | 1.164e-06
0.439 | 3.3261e-07 | 0.324 | 1.0271e-06 |  |  | 0.326 | 9.2618e-07
0.44 | 3.36e-07 | 0.325 | 1.0387e-06 |  |  | 0.32675 | 9.2895e-07
0.441 | 3.3942e-07 | 0.325 | 1.0331e-06 |  |  | 0.32749 | 1.0398e-06
0.442 | 3.4287e-07 | 0.326 | 1.0459e-06 |  |  | 0.32823 | 1.2257e-06
0.443 | 3.4634e-07 | 0.327 | 1.0748e-06 |  |  | 0.32898 | 1.2263e-06
0.444 | 3.4984e-07 | 0.327 | 1.1056e-06 |  |  | 0.32972 | 1.1098e-06
0.445 | 3.5335e-07 | 0.328 | 1.103e-06 |  |  | 0.33046 | 1.164e-06
0.446 | 3.5689e-07 | 0.329 | 1.0779e-06 |  |  | 0.33121 | 1.0674e-06
0.447 | 3.6047e-07 | 0.33 | 1.1088e-06 |  |  | 0.33195 | 1.0187e-06
0.448 | 3.6406e-07 | 0.33 | 1.1681e-06 |  |  | 0.33269 | 1.1099e-06
0.449 | 3.6768e-07 | 0.331 | 1.3204e-06 |  |  | 0.33344 | 6.8232e-07
0.45 | 3.7133e-07 | 0.332 | 1.3121e-06 |  |  | 0.33418 | 7.9818e-07
0.451 | 3.7498e-07 | 0.333 | 1.2284e-06 |  |  | 0.33492 | 1.1778e-06
0.452 | 3.7867e-07 | 0.333 | 1.0747e-06 |  |  | 0.33567 | 1.107e-06
0.453 | 3.8237e-07 | 0.334 | 1.2283e-06 |  |  | 0.33641 | 1.2103e-06
0.454 | 3.861e-07 | 0.335 | 1.2406e-06 |  |  | 0.33715 | 1.4485e-06
0.455 | 3.8984e-07 | 0.336 | 1.2873e-06 |  |  | 0.3379 | 1.065e-06
0.456 | 3.936e-07 | 0.336 | 1.2478e-06 |  |  | 0.33864 | 1.0481e-06
0.457 | 3.9738e-07 | 0.337 | 1.1505e-06 |  |  | 0.33938 | 1.1622e-06
0.458 | 4.0118e-07 | 0.338 | 1.1616e-06 |  |  | 0.34013 | 1.1657e-06
0.459 | 4.0498e-07 | 0.339 | 1.4263e-06 |  |  | 0.34087 | 1.0895e-06
0.46 | 4.0883e-07 | 0.339 | 1.3603e-06 |  |  | 0.34161 | 1.2107e-06
0.461 | 4.1266e-07 | 0.34 | 1.2201e-06 |  |  | 0.34236 | 1.2419e-06
0.462 | 4.1653e-07 | 0.341 | 1.0885e-06 |  |  | 0.3431 | 1.3594e-06
0.463 | 4.2039e-07 | 0.342 | 1.1971e-06 |  |  | 0.34385 | 1.3153e-06
0.464 | 4.2428e-07 | 0.342 | 1.1888e-06 |  |  | 0.34459 | 1.2915e-06
0.465 | 4.2818e-07 | 0.343 | 1.1364e-06 |  |  | 0.34533 | 1.1406e-06
0.466 | 4.3208e-07 | 0.344 | 1.1987e-06 |  |  | 0.34608 | 1.1432e-06
0.467 | 4.3599e-07 | 0.345 | 1.2495e-06 |  |  | 0.34682 | 1.0243e-06
0.468 | 4.3993e-07 | 0.345 | 1.3799e-06 |  |  | 0.34756 | 1.1776e-06
0.469 | 4.4386e-07 | 0.346 | 1.3415e-06 |  |  | 0.3483 | 9.9344e-07
0.47 | 4.478e-07 | 0.347 | 1.3643e-06 |  |  | 0.34905 | 1.2053e-06
0.471 | 4.5175e-07 | 0.348 | 1.339e-06 |  |  | 0.34979 | 1.298e-06
0.472 | 4.557e-07 | 0.348 | 1.2804e-06 |  |  | 0.35054 | 1.3785e-06
0.473 | 4.5967e-07 | 0.349 | 1.2981e-06 |  |  | 0.35128 | 1.2486e-06
0.474 | 4.6363e-07 | 0.35 | 1.3476e-06 |  |  | 0.35202 | 1.2546e-06
0.475 | 4.676e-07 | 0.351 | 1.3782e-06 |  |  | 0.35277 | 9.2453e-07
0.476 | 4.7158e-07 | 0.351 | 1.3828e-06 |  |  | 0.35351 | 9.9014e-07
0.477 | 4.7554e-07 | 0.352 | 1.2911e-06 |  |  | 0.35425 | 1.2977e-06
0.478 | 4.7951e-07 | 0.353 | 1.326e-06 |  |  | 0.355 | 1.2959e-06
0.479 | 4.835e-07 | 0.354 | 1.3631e-06 |  |  | 0.35574 | 1.3997e-06
0.48 | 4.8746e-07 | 0.354 | 1.4165e-06 |  |  | 0.35648 | 1.5891e-06
0.481 | 4.9146e-07 | 0.355 | 1.3262e-06 |  |  | 0.35723 | 1.4282e-06
0.482 | 4.954e-07 | 0.356 | 1.4311e-06 |  |  | 0.35797 | 1.2562e-06
0.483 | 4.9937e-07 | 0.356 | 1.4713e-06 |  |  | 0.35871 | 1.4686e-06
0.484 | 5.0334e-07 | 0.357 | 1.5788e-06 |  |  | 0.35946 | 1.5794e-06
0.485 | 5.073e-07 | 0.358 | 1.59e-06 |  |  | 0.3602 | 1.6598e-06
0.486 | 5.1126e-07 | 0.359 | 1.5531e-06 |  |  | 0.36094 | 1.8518e-06
0.487 | 5.1521e-07 | 0.359 | 1.5265e-06 |  |  | 0.36169 | 1.9338e-06
0.488 | 5.1914e-07 | 0.36 | 1.4361e-06 |  |  | 0.36243 | 1.5615e-06
0.489 | 5.2307e-07 | 0.361 | 1.4317e-06 |  |  | 0.36317 | 1.3465e-06
0.49 | 5.27e-07 | 0.362 | 1.4476e-06 |  |  | 0.36392 | 1.1699e-06
0.491 | 5.3093e-07 | 0.362 | 1.4528e-06 |  |  | 0.36466 | 8.6824e-07
0.492 | 5.3483e-07 | 0.363 | 1.4359e-06 |  |  | 0.3654 | 9.3061e-07
0.493 | 5.3874e-07 | 0.364 | 1.4975e-06 |  |  | 0.36615 | 1.1647e-06
0.494 | 5.4263e-07 | 0.365 | 1.5104e-06 |  |  | 0.36689 | 1.4786e-06
0.495 | 5.465e-07 | 0.365 | 1.5033e-06 |  |  | 0.36763 | 1.5764e-06
0.496 | 5.5038e-07 | 0.366 | 1.5773e-06 |  |  | 0.36838 | 1.453e-06
0.497 | 5.5424e-07 | 0.367 | 1.5511e-06 |  |  | 0.36912 | 1.2141e-06
0.498 | 5.5809e-07 | 0.368 | 1.4122e-06 |  |  | 0.36986 | 1.8097e-06
0.499 | 5.6192e-07 | 0.368 | 1.4342e-06 |  |  | 0.37061 | 1.6847e-06
|  | 0.369 | 1.485e-06 |  |  | 0.37135 | 1.993e-06
|  | 0.37 | 1.5274e-06 |  |  | 0.3721 | 1.57e-06
|  | 0.371 | 1.6179e-06 |  |  | 0.37284 | 1.314e-06
|  | 0.371 | 1.6028e-06 |  |  | 0.37358 | 1.4609e-06
|  | 0.372 | 1.5875e-06 |  |  | 0.37433 | 1.7336e-06
|  | 0.373 | 1.4944e-06 |  |  | 0.37507 | 1.6366e-06
|  | 0.374 | 1.4733e-06 |  |  | 0.37581 | 1.1191e-06
|  | 0.374 | 1.5711e-06 |  |  | 0.37656 | 1.3431e-06
|  | 0.375 | 1.7145e-06 |  |  | 0.3773 | 1.2726e-06
|  | 0.376 | 1.7529e-06 |  |  | 0.37804 | 1.5258e-06
|  | 0.377 | 1.9696e-06 |  |  | 0.37879 | 1.4637e-06
|  | 0.377 | 1.6969e-06 |  |  | 0.37953 | 1.332e-06
|  | 0.378 | 1.5046e-06 |  |  | 0.38027 | 1.9092e-06
|  | 0.379 | 1.533e-06 |  |  | 0.38102 | 2.3541e-06
|  | 0.38 | 1.4617e-06 |  |  | 0.38176 | 2.8335e-06
|  | 0.38 | 1.6368e-06 |  |  | 0.3825 | 2.7914e-06
|  | 0.381 | 1.8332e-06 |  |  | 0.38325 | 2.1509e-06
|  | 0.382 | 1.9463e-06 |  |  | 0.38399 | 1.9937e-06
|  | 0.383 | 1.9237e-06 |  |  | 0.38473 | 1.6148e-06
|  | 0.383 | 1.7838e-06 |  |  | 0.38548 | 1.762e-06
|  | 0.384 | 1.8221e-06 |  |  | 0.38622 | 1.6933e-06
|  | 0.385 | 1.7906e-06 |  |  | 0.38697 | 1.1794e-06
|  | 0.385 | 1.5995e-06 |  |  | 0.38771 | 1.1388e-06
|  | 0.386 | 1.7871e-06 |  |  | 0.38845 | 1.291e-06
|  | 0.387 | 2.2655e-06 |  |  | 0.3892 | 1.1656e-06
|  | 0.388 | 2.493e-06 |  |  | 0.38994 | 2.0715e-06
|  | 0.388 | 2.0035e-06 |  |  | 0.39068 | 2.4741e-06
|  | 0.389 | 1.9898e-06 |  |  | 0.39143 | 2.2676e-06
|  | 0.39 | 1.8369e-06 |  |  | 0.39217 | 2.5238e-06
|  | 0.391 | 1.8067e-06 |  |  | 0.39291 | 1.7875e-06
|  | 0.391 | 1.7646e-06 |  |  | 0.39366 | 1.2391e-06
|  | 0.392 | 1.719e-06 |  |  | 0.3944 | 1.7058e-06
|  | 0.393 | 2.0419e-06 |  |  | 0.39514 | 2.2989e-06
|  | 0.394 | 2.4339e-06 |  |  | 0.39589 | 2.5767e-06
|  | 0.394 | 2.1182e-06 |  |  | 0.39663 | 1.9007e-06
|  | 0.395 | 2.169e-06 |  |  | 0.39737 | 1.7354e-06
|  | 0.396 | 2.196e-06 |  |  | 0.39812 | 2.1328e-06
|  | 0.397 | 2.1686e-06 |  |  | 0.39886 | 2.1791e-06
|  | 0.397 | 1.9003e-06 |  |  | 0.3996 | 1.7364e-06
|  | 0.398 | 2.3611e-06 |  |  | 0.40035 | 1.6518e-06
|  | 0.399 | 2.7626e-06 |  |  | 0.40109 | 1.6046e-06
|  | 0.4 | 2.7392e-06 |  |  | 0.40183 | 1.5904e-06
|  | 0.4 | 2.2861e-06 |  |  | 0.40258 | 2.1512e-06
|  | 0.401 | 2.5495e-06 |  |  | 0.40332 | 2.183e-06
|  | 0.402 | 2.5959e-06 |  |  | 0.40406 | 2.7563e-06
|  | 0.403 | 2.5348e-06 |  |  | 0.40481 | 2.7095e-06
|  | 0.403 | 2.5242e-06 |  |  | 0.40555 | 1.8043e-06
|  | 0.404 | 2.7172e-06 |  |  | 0.40629 | 1.8257e-06
|  | 0.405 | 2.3756e-06 |  |  | 0.40704 | 1.938e-06
|  | 0.406 | 2.2742e-06 |  |  | 0.40778 | 1.7724e-06
|  | 0.406 | 2.4019e-06 |  |  | 0.40853 | 2.0862e-06
|  | 0.407 | 2.2967e-06 |  |  | 0.40927 | 3.0048e-06
|  | 0.408 | 2.0062e-06 |  |  | 0.41001 | 2.7498e-06
|  | 0.409 | 1.9616e-06 |  |  | 0.41075 | 1.5856e-06
|  | 0.409 | 2.0651e-06 |  |  | 0.4115 | 1.5053e-06
|  | 0.41 | 2.5517e-06 |  |  | 0.41224 | 1.9812e-06
|  | 0.411 | 2.882e-06 |  |  | 0.41298 | 1.7046e-06
|  | 0.411 | 3.0246e-06 |  |  | 0.41373 | 1.7052e-06
|  | 0.412 | 2.6508e-06 |  |  | 0.41447 | 1.4991e-06
|  | 0.413 | 2.1762e-06 |  |  | 0.41522 | 1.2305e-06
|  | 0.414 | 2.3678e-06 |  |  | 0.41596 | 2.2213e-06
|  | 0.414 | 2.5234e-06 |  |  | 0.4167 | 1.7639e-06
|  | 0.415 | 2.4589e-06 |  |  | 0.41745 | 2.238e-06
|  | 0.416 | 2.327e-06 |  |  | 0.41819 | 2.1929e-06
|  | 0.417 | 2.6367e-06 |  |  | 0.41893 | 1.6109e-06
|  | 0.417 | 2.8332e-06 |  |  | 0.41968 | 1.9016e-06
|  | 0.418 | 2.9735e-06 |  |  | 0.42042 | 2.0526e-06
|  | 0.419 | 2.5274e-06 |  |  | 0.42116 | 1.9381e-06
|  | 0.42 | 2.5049e-06 |  |  | 0.42191 | 3.4062e-06
|  | 0.42 | 2.7321e-06 |  |  | 0.42265 | 2.5336e-06
|  | 0.421 | 2.6734e-06 |  |  | 0.42339 | 3.6056e-06
|  | 0.422 | 2.7591e-06 |  |  | 0.42414 | 3.8898e-06
|  | 0.423 | 2.811e-06 |  |  | 0.42488 | 3.5131e-06
|  | 0.423 | 2.6861e-06 |  |  | 0.42562 | 2.7731e-06
|  | 0.424 | 2.8538e-06 |  |  | 0.42637 | 2.9048e-06
|  | 0.425 | 2.6916e-06 |  |  | 0.42711 | 3.9368e-06
|  | 0.426 | 2.9179e-06 |  |  | 0.42785 | 3.4315e-06
|  | 0.426 | 2.7763e-06 |  |  | 0.4286 | 2.8716e-06
|  | 0.427 | 3.3576e-06 |  |  | 0.42934 | 4.3357e-06
|  | 0.428 | 3.2315e-06 |  |  | 0.43008 | 3.4899e-06
|  | 0.429 | 2.8452e-06 |  |  | 0.43083 | 2.2738e-06
|  | 0.429 | 3.0721e-06 |  |  | 0.43157 | 3.5246e-06
|  | 0.43 | 2.947e-06 |  |  | 0.43232 | 2.5639e-06
|  | 0.431 | 2.8779e-06 |  |  | 0.43306 | 1.5053e-06
|  | 0.432 | 2.3753e-06 |  |  | 0.4338 | 8.8887e-07
|  | 0.432 | 1.9434e-06 |  |  | 0.43455 | 2.4139e-06
|  | 0.433 | 2.9387e-06 |  |  | 0.43529 | 1.393e-06
|  | 0.434 | 2.8737e-06 |  |  | 0.43603 | 1.2471e-06
|  | 0.435 | 2.9361e-06 |  |  | 0.43678 | 2.3656e-06
|  | 0.435 | 2.5852e-06 |  |  | 0.43752 | 3.1696e-06
|  | 0.436 | 1.8791e-06 |  |  | 0.43826 | 3.3498e-06
|  | 0.437 | 1.9949e-06 |  |  | 0.43901 | 2.3437e-06
|  | 0.438 | 2.937e-06 |  |  | 0.43975 | 3.0664e-06
|  | 0.438 | 3.2829e-06 |  |  | 0.44049 | 2.0067e-06
|  | 0.439 | 3.4764e-06 |  |  | 0.44124 | 1.1674e-06
|  | 0.44 | 4.1229e-06 |  |  | 0.44198 | 1.5722e-06
|  | 0.44 | 3.4745e-06 |  |  | 0.44272 | 1.456e-06
|  | 0.441 | 2.9237e-06 |  |  | 0.44347 | 2.5449e-06
|  | 0.442 | 2.8549e-06 |  |  | 0.44421 | 3.3057e-06
|  | 0.443 | 3.3391e-06 |  |  | 0.44495 | 3.5983e-06
|  | 0.443 | 3.2698e-06 |  |  | 0.4457 | 3.6737e-06
|  | 0.444 | 2.5766e-06 |  |  | 0.44644 | 1.879e-06
|  | 0.445 | 2.6665e-06 |  |  | 0.44718 | 3.927e-06
|  | 0.446 | 3.0032e-06 |  |  | 0.44793 | 5.9216e-06
|  | 0.446 | 2.651e-06 |  |  | 0.44867 | 5.2843e-06
|  | 0.447 | 3.657e-06 |  |  | 0.44941 | 2.3823e-06
|  | 0.448 | 4.6727e-06 |  |  | 0.45016 | 2.5829e-06
|  | 0.449 | 5.0397e-06 |  |  | 0.4509 | 2.5752e-06
|  | 0.449 | 4.9991e-06 |  |  | 0.45165 | 1.3107e-06
|  | 0.45 | 4.4697e-06 |  |  | 0.45313 | 1.2985e-06
|  | 0.451 | 4.5095e-06 |  |  | 0.45387 | 5.1561e-06
|  | 0.452 | 4.6332e-06 |  |  | 0.45462 | 3.7803e-06
|  | 0.452 | 4.8419e-06 |  |  | 0.45536 | 4.5748e-06
|  | 0.453 | 3.9879e-06 |  |  | 0.4561 | 4.9509e-06
|  | 0.454 | 3.0588e-06 |  |  | 0.45685 | 4.8003e-06
|  | 0.455 | 2.743e-06 |  |  | 0.45759 | 4.5028e-06
|  | 0.455 | 2.5973e-06 |  |  | 0.45834 | 4.8587e-06
|  | 0.456 | 2.698e-06 |  |  | 0.45908 | 3.7399e-06
|  | 0.457 | 3.4066e-06 |  |  | 0.45982 | 2.8209e-06
|  | 0.458 | 4.2197e-06 |  |  | 0.46057 | 2.5107e-06
|  | 0.458 | 3.5597e-06 |  |  | 0.46131 | 3.6003e-06
|  | 0.459 | 3.5198e-06 |  |  | 0.46205 | 3.6327e-06
|  | 0.46 | 4.1999e-06 |  |  | 0.4628 | 3.8625e-06
|  | 0.461 | 4.1642e-06 |  |  | 0.46354 | 3.6196e-06
|  | 0.461 | 3.1345e-06 |  |  | 0.46428 | 3.7776e-06
|  | 0.462 | 4.1595e-06 |  |  | 0.46503 | 7.0006e-06
|  | 0.463 | 4.3243e-06 |  |  | 0.46577 | 5.4264e-06
|  | 0.464 | 4.0419e-06 |  |  | 0.46651 | 3.7182e-06
|  | 0.464 | 3.4486e-06 |  |  | 0.46726 | 5.4865e-06
|  | 0.465 | 3.96e-06 |  |  | 0.468 | 4.85e-06
|  | 0.466 | 4.5318e-06 |  |  | 0.46874 | 6.8312e-06
|  | 0.467 | 4.6754e-06 |  |  | 0.46949 | 5.8301e-06
|  | 0.467 | 4.566e-06 |  |  | 0.47023 | 3.9945e-06
|  | 0.468 | 4.8931e-06 |  |  | 0.47097 | 2.47e-06
|  | 0.469 | 4.098e-06 |  |  | 0.47172 | 8.566e-07
|  | 0.469 | 3.4884e-06 |  |  | 0.47246 | 2.7554e-06
|  | 0.47 | 3.7525e-06 |  |  | 0.4732 | 4.6782e-06
|  | 0.471 | 4.129e-06 |  |  | 0.47395 | 7.9975e-06
|  | 0.472 | 3.9458e-06 |  |  | 0.47469 | 6.9409e-06
|  | 0.472 | 2.5958e-06 |  |  | 0.47543 | 3.9444e-06
|  | 0.473 | 2.1624e-06 |  |  | 0.47618 | 1.9177e-06
|  | 0.474 | 2.9783e-06 |  |  | 0.47692 | 3.756e-06
|  | 0.475 | 4.6223e-06 |  |  | 0.47767 | 6.1585e-06
|  | 0.475 | 6.1088e-06 |  |  | 0.47841 | 3.1535e-06
|  | 0.476 | 5.2363e-06 |  |  | 0.47915 | 1.9397e-06
|  | 0.477 | 3.2874e-06 |  |  | 0.4799 | 2.2594e-06
|  | 0.478 | 2.7564e-06 |  |  | 0.48064 | 3.0099e-06
|  | 0.478 | 4.5575e-06 |  |  | 0.48138 | 5.5256e-06
|  | 0.479 | 5.4749e-06 |  |  | 0.48213 | 4.825e-06
|  | 0.48 | 2.7816e-06 |  |  | 0.4851 | 1.2294e-06
|  | 0.481 | 4.1645e-06 |  |  | 0.48584 | 2.0504e-06
|  | 0.481 | 6.1557e-06 |  |  | 0.48659 | 2.9094e-06
|  | 0.482 | 7.2326e-06 |  |  | 0.48733 | 2.8483e-06
|  | 0.483 | 6.0955e-06 |  |  | 0.48807 | 1.4697e-06
|  | 0.484 | 1.97e-06 |  |  | 0.49179 | 5.8495e-09
|  | 0.484 | 1.6353e-06 |  |  | 0.49253 | 8.286e-06
|  | 0.485 | 2.8661e-06 |  |  | 0.49328 | 1.9242e-06
|  | 0.486 | 2.9568e-06 |  |  | 0.49477 | 3.2359e-06
|  | 0.487 | 3.06e-06 |  |  | 0.49551 | 1.0658e-05
|  | 0.487 | 5.3324e-06 |  |  | 0.49625 | 1.1305e-05
|  | 0.488 | 4.2081e-06 |  |  | 0.497 | 1.0921e-05
|  | 0.489 | 3.871e-06 |  |  | 0.49774 | 7.0338e-06
|  | 0.49 | 5.5573e-06 |  |  | 0.49848 | 9.0579e-06
|  | 0.49 | 7.7248e-06 |  |  | 0.49997 | 2.062e-07
|  | 0.491 | 6.8e-06 |  |  | 0.50071 | 5.852e-06
|  | 0.492 | 5.2853e-06 |  |  | 0.50146 | 5.2735e-06
|  | 0.493 | 5.3874e-06 |  |  | 0.5022 | 3.403e-06
|  | 0.493 | 4.6549e-06 |  |  | 0.50294 | 4.6901e-06
|  | 0.494 | 5.9554e-06 |  |  | 0.50369 | 8.8178e-07
|  | 0.495 | 7.6848e-06 |  |  | 0.50517 | 6.8904e-06
|  | 0.496 | 6.2945e-06 |  |  | 0.5074 | 3.1286e-06
|  | 0.496 | 5.5016e-06 |  |  | 0.50815 | 7.8742e-06
|  | 0.497 | 5.7048e-06 |  |  | 0.50889 | 9.3421e-06
|  | 0.498 | 5.0558e-06 |  |  | 0.50963 | 1.0301e-05
|  | 0.498 | 6.2736e-06 |  |  | 0.51038 | 5.5639e-06
|  | 0.499 | 6.3242e-06 |  |  | 0.51112 | 6.0058e-07
|  | 0.5 | 5.9812e-06 |  |  | 0.51186 | 2.8351e-06
|  | 0.501 | 1.134e-05
|  | 0.501 | 9.6392e-06
|  | 0.502 | 6.3315e-06
|  | 0.503 | 7.2975e-06
|  | 0.504 | 1.0388e-05
|  | 0.504 | 8.13e-06
|  | 0.505 | 4.9884e-06
|  | 0.506 | 4.9166e-06
|  | 0.507 | 1.2224e-05
|  | 0.507 | 1.2884e-05
|  | 0.508 | 1.3386e-05
|  | 0.509 | 1.0941e-05
|  | 0.51 | 9.8772e-06
|  | 0.51 | 9.9448e-06
|  | 0.511 | 6.2729e-06
|  | 0.512 | 6.5421e-06

## native fit
135 native.dat [ Jan 10 2018 11;31;28 ] |  |  |  |  | i22-287112_00001_ave.dat [ Jan 10 2018 11;44;31 ]
[12 empty] | unit | TTCF (ESRF) | TTCF (Diamond)
[11 empty] | scale |  | 0.00013095 ± 1.455e-07 | 0.0004212 ± 1.3879e-06
File name: 135 native.dat |  |  |  |  | File name: i22-287112_00001_ave.dat | [5 empty] | background |  | 9.5e-05
Model name: ellipsoid |  |  |  |  | Model name: ellipsoid | [5 empty] | SLD (protein) | 1 x 10-6/Å2 | 12.468 | 12.468
Q Range: min = 0.015, max = 0.35 |  |  |  |  | Q Range: min = 0.025, max = 0.35 | [5 empty] | SLD (solvent) | 1 x 10-6/Å2 | 9.44 | 9.44
Chi2/Npts = 5.2766 | [5 empty] | Chi2/Npts = 3.944 |  |  |  |  | radius (polar) | Å | 61.239 ± 0.10956 | 57.679 ± 0.37058
[11 empty] | radius (equatorial( | Å | 21.535 ± 0.018633 | 21.853 ± 0.05933
scale = 0.00013095 +- 1.455e-07 | [5 empty] | scale = 0.0004212 +- 1.3879e-06
background = .000095 1/cm | [5 empty] | background = 0.00033 +- 7.8136e-06 1/cm
sld = 12.468 1e-6/Ang^2 | [5 empty] | sld = 12.468 1e-6/Ang^2
sld_solvent = 9.44 1e-6/Ang^2 | [5 empty] | sld_solvent = 9.44 1e-6/Ang^2
radius_polar = 61.329 +- 0.10956 Ang | [5 empty] | radius_polar = 57.679 +- 0.37058 Ang
radius_equatorial = 21.535 +- 0.018633 Ang | [5 empty] | radius_equatorial = 21.853 +- 0.05933 Ang
File: | [5 empty] | File: |  |  |  |  | File: 135 native.dat |  |  |  |  | File: i22-287112_00001_ave.dat
Title: 135 native.dat | [5 empty] | Title: i22-287112_00001_ave.dat |  |  |  |  | Title: 135 native.dat |  |  |  |  | Title: i22-287112_00001_ave.dat
Run: [] | [5 empty] | Run: [] |  |  |  |  | Run: [] |  |  |  |  | Run: []
SESANS: False | [5 empty] | SESANS: False |  |  |  |  | SESANS: None |  |  |  |  | SESANS: None
Instrument: | [5 empty] | Instrument: |  |  |  |  | Instrument: |  |  |  |  | Instrument:
Sample: | [5 empty] | Sample: |  |  |  |  | Sample: |  |  |  |  | Sample:
ID: | [5 empty] | ID: |  |  |  |  | ID: |  |  |  |  | ID:
Transmission: None | [5 empty] | Transmission: None |  |  |  |  | Transmission: None |  |  |  |  | Transmission: None
Thickness: None [mm] | [5 empty] | Thickness: None [mm] |  |  |  |  | Thickness: None [mm] |  |  |  |  | Thickness: None [mm]
Temperature: None [None] | [5 empty] | Temperature: None [None] |  |  |  |  | Temperature: None [None] |  |  |  |  | Temperature: None [None]
Position: x = None | y = None | z = None [mm] |  |  |  | Position: x = None | y = None | z = None [mm] |  |  | Position: x = None | y = None | z = None [mm] |  |  | Position: x = None | y = None | z = None [mm]
Orientation: x = None | y = None | z = None [degree] |  |  |  | Orientation: x = None | y = None | z = None [degree] |  |  | Orientation: x = None | y = None | z = None [degree] |  |  | Orientation: x = None | y = None | z = None [degree]
Details: | [5 empty] | Details: |  |  |  |  | Details: |  |  |  |  | Details:
Source: | [5 empty] | Source: |  |  |  |  | Source: |  |  |  |  | Source:
Radiation: None | [5 empty] | Radiation: None |  |  |  |  | Radiation: None |  |  |  |  | Radiation: None
Shape: None | [5 empty] | Shape: None |  |  |  |  | Shape: None |  |  |  |  | Shape: None
Wavelength: None [A] | [5 empty] | Wavelength: None [A] |  |  |  |  | Wavelength: None [A] |  |  |  |  | Wavelength: None [A]
Waveln_min: None [nm] | [5 empty] | Waveln_min: None [nm] |  |  |  |  | Waveln_min: None [nm] |  |  |  |  | Waveln_min: None [nm]
Waveln_max: None [nm] | [5 empty] | Waveln_max: None [nm] |  |  |  |  | Waveln_max: None [nm] |  |  |  |  | Waveln_max: None [nm]
Waveln_spread:None [percent] | [5 empty] | Waveln_spread:None [percent] |  |  |  |  | Waveln_spread:None [percent] |  |  |  |  | Waveln_spread:None [percent]
Beam_size: x = None | y = None | z = None [mm] |  |  |  | Beam_size: x = None | y = None | z = None [mm] |  |  | Beam_size: x = None | y = None | z = None [mm] |  |  | Beam_size: x = None | y = None | z = None [mm]
Data: | [5 empty] | Data: |  |  |  |  | Data: |  |  |  |  | Data:
Type: Data1D | [5 empty] | Type: Data1D |  |  |  |  | Type: Data1D |  |  |  |  | Type: Data1D
X-axis: \rm{Q} | [A^{-1}] |  |  |  |  | X-axis: \rm{Q} | [A^{-1}] |  |  |  | X-axis: \rm{Q} | [A^{-1}] |  |  |  | X-axis: \rm{Q} | [A^{-1}]
Y-axis: \rm{Intensity} | [cm^{-1}] |  |  |  |  | Y-axis: \rm{Intensity} | [cm^{-1}] |  |  |  | Y-axis: \rm{Intensity} | [cm^{-1}] |  |  |  | Y-axis: \rm{Intensity} | [cm^{-1}]
Length: 682 | [5 empty] | Length: 200 |  |  |  |  | Length: 682 |  |  |  |  | Length: 200
Data Min Max: | [5 empty] | Data Min Max: |  |  |  |  | Data Min Max: |  |  |  |  | Data Min Max:
X_min = 0.00632: X_max = 0.513 | [5 empty] | X_min = 0.008: X_max = 0.75 |  |  |  |  | X_min = 0.00632: X_max = 0.513 |  |  |  |  | X_min = 0.008: X_max = 0.75
Y_min = 9.59523173043e-05: Y_max = 0.014125785718 | [5 empty] | Y_min = 0.000340710151329: Y_max = 0.0440657222537 |  |  |  |  | Y_min = 2.98e-05: Y_max = 0.0249 |  |  |  |  | Y_min = -1.0254363333e-05: Y_max = 0.19833792
dY_min = 0.0: dY_max = 0.0 | [5 empty] | dY_min = 0.0: dY_max = 0.0 |  |  |  |  | dY_min = 9.26e-06: dY_max = 0.000707 |  |  |  |  | dY_min = 2.7839665788e-05: dY_max = 0.0053021323164
Data Points: | [5 empty] | Data Points: |  |  |  |  | Data Points: |  |  |  |  | Data Points:
<index> | <X> | <Y> | <dY> | <dX> |  | <index> | <X> | <Y> | <dY> | <dX> | <index> | <X> | <Y> | <dY> | <dX> | <index> | <X> | <Y> | <dY> | <dX>
0 | 0.00632 | 0.014126 | 0 | 0 |  | 0 | 0.008 | 0.044066 | 0 | 0 | 0 | 0.00632 | 0.0249 | 0.000707 | 0 | 0 | 0.008 | 0.19834 | 0.0053021 | 0
1 | 0.00706 | 0.014083 | 0 | 0 |  | 1 | 0.0081846 | 0.044029 | 0 | 0 | 1 | 0.00706 | 0.0235 | 0.000356 | 0 | 1 | 0.0081846 | 0.1952 | 0.0048798 | 0
2 | 0.00781 | 0.014035 | 0 | 0 |  | 2 | 0.0083735 | 0.04399 | 0 | 0 | 2 | 0.00781 | 0.021 | 0.000252 | 0 | 2 | 0.0083735 | 0.19236 | 0.0043207 | 0
3 | 0.00855 | 0.013984 | 0 | 0 |  | 3 | 0.0085668 | 0.043949 | 0 | 0 | 3 | 0.00855 | 0.0192 | 0.000199 | 0 | 3 | 0.0085668 | 0.1871 | 0.0042886 | 0
4 | 0.00929 | 0.013927 | 0 | 0 |  | 4 | 0.0087645 | 0.043907 | 0 | 0 | 4 | 0.00929 | 0.0178 | 0.000163 | 0 | 4 | 0.0087645 | 0.18066 | 0.0040706 | 0
5 | 0.01 | 0.013869 | 0 | 0 |  | 5 | 0.0089668 | 0.043862 | 0 | 0 | 5 | 0.01 | 0.0169 | 0.00014 | 0 | 5 | 0.0089668 | 0.16932 | 0.0038042 | 0
6 | 0.0108 | 0.013799 | 0 | 0 |  | 6 | 0.0091737 | 0.043816 | 0 | 0 | 6 | 0.0108 | 0.0162 | 0.000123 | 0 | 6 | 0.0091737 | 0.16029 | 0.0037536 | 0
7 | 0.0115 | 0.013734 | 0 | 0 |  | 7 | 0.0093855 | 0.043767 | 0 | 0 | 7 | 0.0115 | 0.0156 | 0.000109 | 0 | 7 | 0.0093855 | 0.14662 | 0.0033807 | 0
8 | 0.0123 | 0.013655 | 0 | 0 |  | 8 | 0.0096021 | 0.043717 | 0 | 0 | 8 | 0.0123 | 0.0151 | 9.95e-05 | 0 | 8 | 0.0096021 | 0.1395 | 0.0033601 | 0
9 | 0.013 | 0.013582 | 0 | 0 |  | 9 | 0.0098237 | 0.043664 | 0 | 0 | 9 | 0.013 | 0.0147 | 9.14e-05 | 0 | 9 | 0.0098237 | 0.13254 | 0.003064 | 0
10 | 0.0138 | 0.013494 | 0 | 0 |  | 10 | 0.01005 | 0.043608 | 0 | 0 | 10 | 0.0138 | 0.0143 | 8.51e-05 | 0 | 10 | 0.01005 | 0.12962 | 0.0029966 | 0
11 | 0.0145 | 0.013413 | 0 | 0 |  | 11 | 0.010282 | 0.043551 | 0 | 0 | 11 | 0.0145 | 0.0142 | 7.98e-05 | 0 | 11 | 0.010282 | 0.12211 | 0.0028407 | 0
12 | 0.0152 | 0.013329 | 0 | 0 |  | 12 | 0.01052 | 0.04349 | 0 | 0 | 12 | 0.0152 | 0.0139 | 7.52e-05 | 0 | 12 | 0.01052 | 0.1204 | 0.0027008 | 0
13 | 0.016 | 0.013229 | 0 | 0 |  | 13 | 0.010762 | 0.043427 | 0 | 0 | 13 | 0.016 | 0.0137 | 7.15e-05 | 0 | 13 | 0.010762 | 0.11486 | 0.0025573 | 0
14 | 0.0167 | 0.013138 | 0 | 0 |  | 14 | 0.011011 | 0.043361 | 0 | 0 | 14 | 0.0167 | 0.0135 | 6.82e-05 | 0 | 14 | 0.011011 | 0.10643 | 0.0024672 | 0
15 | 0.0175 | 0.013031 | 0 | 0 |  | 15 | 0.011265 | 0.043292 | 0 | 0 | 15 | 0.0175 | 0.0134 | 6.54e-05 | 0 | 15 | 0.011265 | 0.10018 | 0.0023234 | 0
16 | 0.0182 | 0.012933 | 0 | 0 |  | 16 | 0.011525 | 0.04322 | 0 | 0 | 16 | 0.0182 | 0.0132 | 6.31e-05 | 0 | 16 | 0.011525 | 0.093319 | 0.0022387 | 0
17 | 0.019 | 0.012818 | 0 | 0 |  | 17 | 0.011791 | 0.043144 | 0 | 0 | 17 | 0.019 | 0.013 | 6.04e-05 | 0 | 17 | 0.011791 | 0.088844 | 0.0020906 | 0
18 | 0.0197 | 0.012715 | 0 | 0 |  | 18 | 0.012063 | 0.043066 | 0 | 0 | 18 | 0.0197 | 0.0128 | 5.82e-05 | 0 | 18 | 0.012063 | 0.084704 | 0.0020732 | 0
19 | 0.0204 | 0.012609 | 0 | 0 |  | 19 | 0.012342 | 0.042984 | 0 | 0 | 19 | 0.0204 | 0.0127 | 5.64e-05 | 0 | 19 | 0.012342 | 0.082241 | 0.0018938 | 0
20 | 0.0212 | 0.012484 | 0 | 0 |  | 20 | 0.012626 | 0.042898 | 0 | 0 | 20 | 0.0212 | 0.0125 | 5.48e-05 | 0 | 20 | 0.012626 | 0.078703 | 0.0018718 | 0
21 | 0.0219 | 0.012373 | 0 | 0 |  | 21 | 0.012918 | 0.042808 | 0 | 0 | 21 | 0.0219 | 0.0124 | 5.1e-05 | 0 | 21 | 0.012918 | 0.075002 | 0.0017287 | 0
22 | 0.0227 | 0.012243 | 0 | 0 |  | 22 | 0.013216 | 0.042715 | 0 | 0 | 22 | 0.0227 | 0.0123 | 4.95e-05 | 0 | 22 | 0.013216 | 0.073574 | 0.0016684 | 0
23 | 0.0234 | 0.012126 | 0 | 0 |  | 23 | 0.013521 | 0.042617 | 0 | 0 | 23 | 0.0234 | 0.0122 | 4.83e-05 | 0 | 23 | 0.013521 | 0.071943 | 0.0016277 | 0
24 | 0.0242 | 0.011991 | 0 | 0 |  | 24 | 0.013833 | 0.042515 | 0 | 0 | 24 | 0.0242 | 0.012 | 4.73e-05 | 0 | 24 | 0.013833 | 0.069502 | 0.0015012 | 0
25 | 0.0249 | 0.01187 | 0 | 0 |  | 25 | 0.014152 | 0.042409 | 0 | 0 | 25 | 0.0249 | 0.0119 | 4.63e-05 | 0 | 25 | 0.014152 | 0.068436 | 0.0014822 | 0
26 | 0.0256 | 0.011747 | 0 | 0 |  | 26 | 0.014479 | 0.042298 | 0 | 0 | 26 | 0.0256 | 0.0117 | 4.52e-05 | 0 | 26 | 0.014479 | 0.067367 | 0.0014194 | 0
27 | 0.0264 | 0.011605 | 0 | 0 |  | 27 | 0.014813 | 0.042182 | 0 | 0 | 27 | 0.0264 | 0.0115 | 4.43e-05 | 0 | 27 | 0.014813 | 0.06493 | 0.0013154 | 0
28 | 0.0271 | 0.011479 | 0 | 0 |  | 28 | 0.015155 | 0.042061 | 0 | 0 | 28 | 0.0271 | 0.0114 | 4.35e-05 | 0 | 28 | 0.015155 | 0.061756 | 0.0012908 | 0
29 | 0.0279 | 0.011332 | 0 | 0 |  | 29 | 0.015505 | 0.041935 | 0 | 0 | 29 | 0.0279 | 0.0113 | 4.27e-05 | 0 | 29 | 0.015505 | 0.058218 | 0.0012532 | 0
30 | 0.0286 | 0.011203 | 0 | 0 |  | 30 | 0.015863 | 0.041804 | 0 | 0 | 30 | 0.0286 | 0.0112 | 4.19e-05 | 0 | 30 | 0.015863 | 0.055481 | 0.0011619 | 0
31 | 0.0294 | 0.011053 | 0 | 0 |  | 31 | 0.016229 | 0.041667 | 0 | 0 | 31 | 0.0294 | 0.011 | 4.12e-05 | 0 | 31 | 0.016229 | 0.055583 | 0.0011026 | 0
32 | 0.0301 | 0.010921 | 0 | 0 |  | 32 | 0.016603 | 0.041524 | 0 | 0 | 32 | 0.0301 | 0.0109 | 4.05e-05 | 0 | 32 | 0.016603 | 0.05455 | 0.0010827 | 0
33 | 0.0309 | 0.010769 | 0 | 0 |  | 33 | 0.016986 | 0.041375 | 0 | 0 | 33 | 0.0309 | 0.0107 | 3.99e-05 | 0 | 33 | 0.016986 | 0.052638 | 0.0010468 | 0
34 | 0.0316 | 0.010635 | 0 | 0 |  | 34 | 0.017378 | 0.04122 | 0 | 0 | 34 | 0.0316 | 0.0106 | 3.92e-05 | 0 | 34 | 0.017378 | 0.050864 | 0.00097942 | 0
35 | 0.0323 | 0.0105 | 0 | 0 |  | 35 | 0.017779 | 0.041058 | 0 | 0 | 35 | 0.0323 | 0.0105 | 3.86e-05 | 0 | 35 | 0.017779 | 0.050409 | 0.00092321 | 0
36 | 0.0331 | 0.010344 | 0 | 0 |  | 36 | 0.01819 | 0.04089 | 0 | 0 | 36 | 0.0331 | 0.0103 | 3.8e-05 | 0 | 36 | 0.01819 | 0.049736 | 0.00088961 | 0
37 | 0.0338 | 0.010208 | 0 | 0 |  | 37 | 0.01861 | 0.040714 | 0 | 0 | 37 | 0.0338 | 0.0102 | 3.75e-05 | 0 | 37 | 0.01861 | 0.047727 | 0.00086495 | 0
38 | 0.0346 | 0.010051 | 0 | 0 |  | 38 | 0.019039 | 0.040532 | 0 | 0 | 38 | 0.0346 | 0.01 | 3.7e-05 | 0 | 38 | 0.019039 | 0.046903 | 0.00083878 | 0
39 | 0.0353 | 0.0099134 | 0 | 0 |  | 39 | 0.019479 | 0.040342 | 0 | 0 | 39 | 0.0353 | 0.00988 | 3.65e-05 | 0 | 39 | 0.019479 | 0.047134 | 0.0008095 | 0
40 | 0.0361 | 0.0097559 | 0 | 0 |  | 40 | 0.019928 | 0.040144 | 0 | 0 | 40 | 0.0361 | 0.00973 | 3.59e-05 | 0 | 40 | 0.019928 | 0.044923 | 0.00077613 | 0
41 | 0.0368 | 0.0096178 | 0 | 0 |  | 41 | 0.020388 | 0.039938 | 0 | 0 | 41 | 0.0368 | 0.00959 | 3.55e-05 | 0 | 41 | 0.020388 | 0.043215 | 0.00074201 | 0
42 | 0.0375 | 0.0094797 | 0 | 0 |  | 42 | 0.020859 | 0.039724 | 0 | 0 | 42 | 0.0375 | 0.00948 | 3.5e-05 | 0 | 42 | 0.020859 | 0.04404 | 0.00071155 | 0
43 | 0.0383 | 0.0093218 | 0 | 0 |  | 43 | 0.02134 | 0.039501 | 0 | 0 | 43 | 0.0383 | 0.00932 | 3.46e-05 | 0 | 43 | 0.02134 | 0.044108 | 0.00068408 | 0
44 | 0.039 | 0.0091838 | 0 | 0 |  | 44 | 0.021833 | 0.039269 | 0 | 0 | 44 | 0.039 | 0.00916 | 3.42e-05 | 0 | 44 | 0.021833 | 0.042256 | 0.00065607 | 0
45 | 0.0398 | 0.0090263 | 0 | 0 |  | 45 | 0.022336 | 0.039029 | 0 | 0 | 45 | 0.0398 | 0.00902 | 3.38e-05 | 0 | 45 | 0.022336 | 0.041672 | 0.00063165 | 0
46 | 0.0405 | 0.0088888 | 0 | 0 |  | 46 | 0.022852 | 0.038779 | 0 | 0 | 46 | 0.0405 | 0.0089 | 3.33e-05 | 0 | 46 | 0.022852 | 0.041795 | 0.00061072 | 0
47 | 0.0413 | 0.0087321 | 0 | 0 |  | 47 | 0.023379 | 0.038519 | 0 | 0 | 47 | 0.0413 | 0.00877 | 3.29e-05 | 0 | 47 | 0.023379 | 0.0422 | 0.00059116 | 0
48 | 0.042 | 0.0085954 | 0 | 0 |  | 48 | 0.023919 | 0.03825 | 0 | 0 | 48 | 0.042 | 0.00864 | 3.25e-05 | 0 | 48 | 0.023919 | 0.041042 | 0.00056817 | 0
49 | 0.0427 | 0.0084594 | 0 | 0 |  | 49 | 0.024471 | 0.03797 | 0 | 0 | 49 | 0.0427 | 0.00846 | 3.22e-05 | 0 | 49 | 0.024471 | 0.040047 | 0.00054435 | 0
50 | 0.0435 | 0.0083046 | 0 | 0 |  | 50 | 0.025036 | 0.03768 | 0 | 0 | 50 | 0.0435 | 0.00831 | 3.18e-05 | 0 | 50 | 0.025036 | 0.038979 | 0.00052193 | 0
51 | 0.0442 | 0.00817 | 0 | 0 |  | 51 | 0.025614 | 0.037379 | 0 | 0 | 51 | 0.0442 | 0.00819 | 3.15e-05 | 0 | 51 | 0.025614 | 0.038092 | 0.00050119 | 0
52 | 0.045 | 0.0080171 | 0 | 0 |  | 52 | 0.026205 | 0.037067 | 0 | 0 | 52 | 0.045 | 0.00806 | 3.11e-05 | 0 | 52 | 0.026205 | 0.038041 | 0.00048789 | 0
53 | 0.0457 | 0.0078842 | 0 | 0 |  | 53 | 0.026809 | 0.036744 | 0 | 0 | 53 | 0.0457 | 0.00793 | 3.07e-05 | 0 | 53 | 0.026809 | 0.037448 | 0.00047592 | 0
54 | 0.0465 | 0.0077334 | 0 | 0 |  | 54 | 0.027428 | 0.036409 | 0 | 0 | 54 | 0.0465 | 0.00777 | 3.04e-05 | 0 | 54 | 0.027428 | 0.036815 | 0.00045797 | 0
55 | 0.0472 | 0.0076025 | 0 | 0 |  | 55 | 0.028061 | 0.036063 | 0 | 0 | 55 | 0.0472 | 0.00764 | 3.01e-05 | 0 | 55 | 0.028061 | 0.036128 | 0.00043957 | 0
56 | 0.048 | 0.0074542 | 0 | 0 |  | 56 | 0.028709 | 0.035705 | 0 | 0 | 56 | 0.048 | 0.0075 | 2.98e-05 | 0 | 56 | 0.028709 | 0.035775 | 0.00042804 | 0
57 | 0.0487 | 0.0073256 | 0 | 0 |  | 57 | 0.029371 | 0.035335 | 0 | 0 | 57 | 0.0487 | 0.00738 | 2.95e-05 | 0 | 57 | 0.029371 | 0.03533 | 0.00041551 | 0
58 | 0.0494 | 0.0071981 | 0 | 0 |  | 58 | 0.030049 | 0.034952 | 0 | 0 | 58 | 0.0494 | 0.00725 | 2.92e-05 | 0 | 58 | 0.030049 | 0.035119 | 0.00040168 | 0
59 | 0.0502 | 0.007054 | 0 | 0 |  | 59 | 0.030743 | 0.034557 | 0 | 0 | 59 | 0.0502 | 0.00711 | 2.89e-05 | 0 | 59 | 0.030743 | 0.035211 | 0.00039107 | 0
60 | 0.0509 | 0.0069291 | 0 | 0 |  | 60 | 0.031452 | 0.034149 | 0 | 0 | 60 | 0.0509 | 0.00697 | 2.86e-05 | 0 | 60 | 0.031452 | 0.033852 | 0.00037759 | 0
61 | 0.0517 | 0.0067881 | 0 | 0 |  | 61 | 0.032178 | 0.033728 | 0 | 0 | 61 | 0.0517 | 0.00685 | 2.84e-05 | 0 | 61 | 0.032178 | 0.033923 | 0.00036748 | 0
62 | 0.0524 | 0.0066661 | 0 | 0 |  | 62 | 0.032921 | 0.033294 | 0 | 0 | 62 | 0.0524 | 0.00673 | 2.81e-05 | 0 | 62 | 0.032921 | 0.033793 | 0.00035784 | 0
63 | 0.0532 | 0.0065283 | 0 | 0 |  | 63 | 0.033681 | 0.032848 | 0 | 0 | 63 | 0.0532 | 0.00658 | 2.78e-05 | 0 | 63 | 0.033681 | 0.032308 | 0.00034673 | 0
64 | 0.0539 | 0.0064093 | 0 | 0 |  | 64 | 0.034458 | 0.032388 | 0 | 0 | 64 | 0.0539 | 0.00646 | 2.76e-05 | 0 | 64 | 0.034458 | 0.0316 | 0.00033798 | 0
65 | 0.0546 | 0.0062917 | 0 | 0 |  | 65 | 0.035253 | 0.031915 | 0 | 0 | 65 | 0.0546 | 0.00633 | 2.73e-05 | 0 | 65 | 0.035253 | 0.031425 | 0.00032999 | 0
66 | 0.0554 | 0.0061592 | 0 | 0 |  | 66 | 0.036067 | 0.031429 | 0 | 0 | 66 | 0.0554 | 0.00621 | 2.71e-05 | 0 | 66 | 0.036067 | 0.030975 | 0.00032975 | 0
67 | 0.0561 | 0.0060447 | 0 | 0 |  | 67 | 0.036899 | 0.030931 | 0 | 0 | 67 | 0.0561 | 0.00612 | 2.68e-05 | 0 | 67 | 0.036899 | 0.0301 | 0.00032651 | 0
68 | 0.0569 | 0.0059159 | 0 | 0 |  | 68 | 0.037751 | 0.030419 | 0 | 0 | 68 | 0.0569 | 0.00599 | 2.66e-05 | 0 | 68 | 0.037751 | 0.029882 | 0.00032035 | 0
69 | 0.0576 | 0.0058047 | 0 | 0 |  | 69 | 0.038622 | 0.029894 | 0 | 0 | 69 | 0.0576 | 0.00585 | 2.63e-05 | 0 | 69 | 0.038622 | 0.029452 | 0.00031522 | 0
70 | 0.0584 | 0.0056796 | 0 | 0 |  | 70 | 0.039514 | 0.029357 | 0 | 0 | 70 | 0.0584 | 0.00575 | 2.61e-05 | 0 | 70 | 0.039514 | 0.029171 | 0.00031094 | 0
71 | 0.0591 | 0.0055719 | 0 | 0 |  | 71 | 0.040426 | 0.028808 | 0 | 0 | 71 | 0.0591 | 0.00565 | 2.59e-05 | 0 | 71 | 0.040426 | 0.02854 | 0.00030533 | 0
72 | 0.0598 | 0.0054657 | 0 | 0 |  | 72 | 0.041359 | 0.028246 | 0 | 0 | 72 | 0.0598 | 0.00552 | 2.57e-05 | 0 | 72 | 0.041359 | 0.028188 | 0.00029977 | 0
73 | 0.0606 | 0.0053463 | 0 | 0 |  | 73 | 0.042313 | 0.027673 | 0 | 0 | 73 | 0.0606 | 0.00539 | 2.55e-05 | 0 | 73 | 0.042313 | 0.027707 | 0.00029437 | 0
74 | 0.0613 | 0.0052435 | 0 | 0 |  | 74 | 0.04329 | 0.027088 | 0 | 0 | 74 | 0.0613 | 0.00526 | 2.53e-05 | 0 | 74 | 0.04329 | 0.026478 | 0.00028773 | 0
75 | 0.0621 | 0.005128 | 0 | 0 |  | 75 | 0.044289 | 0.026493 | 0 | 0 | 75 | 0.0621 | 0.00517 | 2.51e-05 | 0 | 75 | 0.044289 | 0.026216 | 0.00027439 | 0
76 | 0.0628 | 0.0050287 | 0 | 0 |  | 76 | 0.045311 | 0.025887 | 0 | 0 | 76 | 0.0628 | 0.00508 | 2.48e-05 | 0 | 76 | 0.045311 | 0.025889 | 0.00026235 | 0
77 | 0.0636 | 0.0049171 | 0 | 0 |  | 77 | 0.046357 | 0.025271 | 0 | 0 | 77 | 0.0636 | 0.00496 | 2.46e-05 | 0 | 77 | 0.046357 | 0.025437 | 0.00025246 | 0
78 | 0.0643 | 0.0048212 | 0 | 0 |  | 78 | 0.047427 | 0.024647 | 0 | 0 | 78 | 0.0643 | 0.00484 | 2.44e-05 | 0 | 78 | 0.047427 | 0.02429 | 0.00024291 | 0
79 | 0.0651 | 0.0047136 | 0 | 0 |  | 79 | 0.048521 | 0.024014 | 0 | 0 | 79 | 0.0651 | 0.00474 | 2.43e-05 | 0 | 79 | 0.048521 | 0.023845 | 0.00023506 | 0
80 | 0.0658 | 0.0046211 | 0 | 0 |  | 80 | 0.049641 | 0.023373 | 0 | 0 | 80 | 0.0658 | 0.00466 | 2.41e-05 | 0 | 80 | 0.049641 | 0.023125 | 0.00022774 | 0
81 | 0.0665 | 0.0045302 | 0 | 0 |  | 81 | 0.050787 | 0.022726 | 0 | 0 | 81 | 0.0665 | 0.00456 | 2.39e-05 | 0 | 81 | 0.050787 | 0.02277 | 0.00022 | 0
82 | 0.0673 | 0.0044283 | 0 | 0 |  | 82 | 0.051959 | 0.022073 | 0 | 0 | 82 | 0.0673 | 0.00445 | 2.37e-05 | 0 | 82 | 0.051959 | 0.022215 | 0.00021301 | 0
83 | 0.068 | 0.0043407 | 0 | 0 |  | 83 | 0.053158 | 0.021415 | 0 | 0 | 83 | 0.068 | 0.00437 | 2.35e-05 | 0 | 83 | 0.053158 | 0.021826 | 0.00020621 | 0
84 | 0.0688 | 0.0042426 | 0 | 0 |  | 84 | 0.054385 | 0.020753 | 0 | 0 | 84 | 0.0688 | 0.00429 | 2.34e-05 | 0 | 84 | 0.054385 | 0.021402 | 0.00019941 | 0
85 | 0.0695 | 0.0041584 | 0 | 0 |  | 85 | 0.05564 | 0.020088 | 0 | 0 | 85 | 0.0695 | 0.0042 | 2.32e-05 | 0 | 85 | 0.05564 | 0.020393 | 0.00019252 | 0
86 | 0.0703 | 0.004064 | 0 | 0 |  | 86 | 0.056924 | 0.019422 | 0 | 0 | 86 | 0.0703 | 0.00409 | 2.3e-05 | 0 | 86 | 0.056924 | 0.019873 | 0.00018629 | 0
87 | 0.071 | 0.003983 | 0 | 0 |  | 87 | 0.058238 | 0.018755 | 0 | 0 | 87 | 0.071 | 0.00402 | 2.28e-05 | 0 | 87 | 0.058238 | 0.0192 | 0.0001801 | 0
88 | 0.0717 | 0.0039036 | 0 | 0 |  | 88 | 0.059582 | 0.018089 | 0 | 0 | 88 | 0.0717 | 0.00395 | 2.26e-05 | 0 | 88 | 0.059582 | 0.018327 | 0.00017342 | 0
89 | 0.0725 | 0.0038145 | 0 | 0 |  | 89 | 0.060957 | 0.017424 | 0 | 0 | 89 | 0.0725 | 0.00386 | 2.25e-05 | 0 | 89 | 0.060957 | 0.017767 | 0.00017061 | 0
90 | 0.0732 | 0.0037382 | 0 | 0 |  | 90 | 0.062364 | 0.016763 | 0 | 0 | 90 | 0.0732 | 0.00377 | 2.23e-05 | 0 | 90 | 0.062364 | 0.016977 | 0.00016901 | 0
91 | 0.074 | 0.0036527 | 0 | 0 |  | 91 | 0.063804 | 0.016106 | 0 | 0 | 91 | 0.074 | 0.00369 | 2.22e-05 | 0 | 91 | 0.063804 | 0.016037 | 0.00016538 | 0
92 | 0.0747 | 0.0035794 | 0 | 0 |  | 92 | 0.065276 | 0.015454 | 0 | 0 | 92 | 0.0747 | 0.0036 | 2.2e-05 | 0 | 92 | 0.065276 | 0.015814 | 0.00016179 | 0
93 | 0.0755 | 0.0034973 | 0 | 0 |  | 93 | 0.066783 | 0.014809 | 0 | 0 | 93 | 0.0755 | 0.00351 | 2.19e-05 | 0 | 93 | 0.066783 | 0.015198 | 0.00015764 | 0
94 | 0.0762 | 0.0034269 | 0 | 0 |  | 94 | 0.068324 | 0.014172 | 0 | 0 | 94 | 0.0762 | 0.00343 | 2.18e-05 | 0 | 94 | 0.068324 | 0.014606 | 0.00015335 | 0
95 | 0.0769 | 0.0033579 | 0 | 0 |  | 95 | 0.069901 | 0.013544 | 0 | 0 | 95 | 0.0769 | 0.00334 | 2.17e-05 | 0 | 95 | 0.069901 | 0.013634 | 0.00014904 | 0
96 | 0.0777 | 0.0032806 | 0 | 0 |  | 96 | 0.071514 | 0.012926 | 0 | 0 | 96 | 0.0777 | 0.00324 | 2.15e-05 | 0 | 96 | 0.071514 | 0.013146 | 0.00014528 | 0
97 | 0.0784 | 0.0032143 | 0 | 0 |  | 97 | 0.073165 | 0.012319 | 0 | 0 | 97 | 0.0784 | 0.00316 | 2.14e-05 | 0 | 97 | 0.073165 | 0.01225 | 0.0001409 | 0
98 | 0.0792 | 0.0031402 | 0 | 0 |  | 98 | 0.074853 | 0.011724 | 0 | 0 | 98 | 0.0792 | 0.0031 | 2.12e-05 | 0 | 98 | 0.074853 | 0.011728 | 0.00013686 | 0
99 | 0.0799 | 0.0030767 | 0 | 0 |  | 99 | 0.076581 | 0.011141 | 0 | 0 | 99 | 0.0799 | 0.00305 | 2.11e-05 | 0 | 99 | 0.076581 | 0.011482 | 0.00013311 | 0
100 | 0.0807 | 0.0030055 | 0 | 0 |  | 100 | 0.078348 | 0.010573 | 0 | 0 | 100 | 0.0807 | 0.00298 | 2.09e-05 | 0 | 100 | 0.078348 | 0.010479 | 0.00012908 | 0
101 | 0.0814 | 0.0029446 | 0 | 0 |  | 101 | 0.080157 | 0.010019 | 0 | 0 | 101 | 0.0814 | 0.00293 | 2.08e-05 | 0 | 101 | 0.080157 | 0.0097935 | 0.00012554 | 0
102 | 0.0822 | 0.0028763 | 0 | 0 |  | 102 | 0.082007 | 0.0094792 | 0 | 0 | 102 | 0.0822 | 0.00285 | 2.06e-05 | 0 | 102 | 0.082007 | 0.0089573 | 0.00012166 | 0
103 | 0.0829 | 0.0028178 | 0 | 0 |  | 103 | 0.083899 | 0.008955 | 0 | 0 | 103 | 0.0829 | 0.00277 | 2.05e-05 | 0 | 103 | 0.083899 | 0.0087725 | 0.00011832 | 0
104 | 0.0836 | 0.0027605 | 0 | 0 |  | 104 | 0.085836 | 0.0084465 | 0 | 0 | 104 | 0.0836 | 0.00273 | 2.04e-05 | 0 | 104 | 0.085836 | 0.0082265 | 0.000115 | 0
105 | 0.0844 | 0.0026963 | 0 | 0 |  | 105 | 0.087817 | 0.007954 | 0 | 0 | 105 | 0.0844 | 0.00267 | 2.03e-05 | 0 | 105 | 0.087817 | 0.0076203 | 0.0001118 | 0
106 | 0.0851 | 0.0026412 | 0 | 0 |  | 106 | 0.089844 | 0.0074775 | 0 | 0 | 106 | 0.0851 | 0.00259 | 2.02e-05 | 0 | 106 | 0.089844 | 0.0070654 | 0.00010875 | 0
107 | 0.0859 | 0.0025796 | 0 | 0 |  | 107 | 0.091917 | 0.0070171 | 0 | 0 | 107 | 0.0859 | 0.00252 | 2e-05 | 0 | 107 | 0.091917 | 0.0068802 | 0.00010608 | 0
108 | 0.0866 | 0.0025268 | 0 | 0 |  | 108 | 0.094038 | 0.006573 | 0 | 0 | 108 | 0.0866 | 0.00247 | 1.99e-05 | 0 | 108 | 0.094038 | 0.006466 | 0.00010324 | 0
109 | 0.0874 | 0.0024677 | 0 | 0 |  | 109 | 0.096209 | 0.0061449 | 0 | 0 | 109 | 0.0874 | 0.0024 | 1.98e-05 | 0 | 109 | 0.096209 | 0.0059007 | 0.00010047 | 0
110 | 0.0881 | 0.002417 | 0 | 0 |  | 110 | 0.098429 | 0.0057329 | 0 | 0 | 110 | 0.0881 | 0.00233 | 1.97e-05 | 0 | 110 | 0.098429 | 0.005445 | 9.7853e-05 | 0
111 | 0.0888 | 0.0023673 | 0 | 0 |  | 111 | 0.1007 | 0.0053369 | 0 | 0 | 111 | 0.0888 | 0.00226 | 1.96e-05 | 0 | 111 | 0.1007 | 0.0050431 | 9.5401e-05 | 0
112 | 0.0896 | 0.0023116 | 0 | 0 |  | 112 | 0.10303 | 0.0049566 | 0 | 0 | 112 | 0.0896 | 0.00222 | 1.95e-05 | 0 | 112 | 0.10303 | 0.0046528 | 9.3092e-05 | 0
113 | 0.0903 | 0.0022639 | 0 | 0 |  | 113 | 0.1054 | 0.0045921 | 0 | 0 | 113 | 0.0903 | 0.00216 | 1.94e-05 | 0 | 113 | 0.1054 | 0.0043463 | 9.0795e-05 | 0
114 | 0.0911 | 0.0022104 | 0 | 0 |  | 114 | 0.10784 | 0.0042432 | 0 | 0 | 114 | 0.0911 | 0.00212 | 1.93e-05 | 0 | 114 | 0.10784 | 0.0041503 | 8.8655e-05 | 0
115 | 0.0918 | 0.0021645 | 0 | 0 |  | 115 | 0.11032 | 0.00391 | 0 | 0 | 115 | 0.0918 | 0.0021 | 1.91e-05 | 0 | 115 | 0.11032 | 0.0038219 | 8.6539e-05 | 0
116 | 0.0926 | 0.0021132 | 0 | 0 |  | 116 | 0.11287 | 0.0035923 | 0 | 0 | 116 | 0.0926 | 0.00203 | 1.9e-05 | 0 | 116 | 0.11287 | 0.0033337 | 8.4691e-05 | 0
117 | 0.0933 | 0.0020692 | 0 | 0 |  | 117 | 0.11548 | 0.0032902 | 0 | 0 | 117 | 0.0933 | 0.00198 | 1.89e-05 | 0 | 117 | 0.11548 | 0.0032229 | 8.5986e-05 | 0
118 | 0.094 | 0.0020259 | 0 | 0 |  | 118 | 0.11814 | 0.0030039 | 0 | 0 | 118 | 0.094 | 0.00194 | 1.88e-05 | 0 | 118 | 0.11814 | 0.0029548 | 8.3493e-05 | 0
119 | 0.0948 | 0.0019775 | 0 | 0 |  | 119 | 0.12087 | 0.0027334 | 0 | 0 | 119 | 0.0948 | 0.00191 | 1.87e-05 | 0 | 119 | 0.12087 | 0.0027807 | 8.0213e-05 | 0
120 | 0.0955 | 0.001936 | 0 | 0 |  | 120 | 0.12366 | 0.002479 | 0 | 0 | 120 | 0.0955 | 0.00184 | 1.86e-05 | 0 | 120 | 0.12366 | 0.0027443 | 7.8215e-05 | 0
121 | 0.0963 | 0.0018895 | 0 | 0 |  | 121 | 0.12651 | 0.0022406 | 0 | 0 | 121 | 0.0963 | 0.00178 | 1.85e-05 | 0 | 121 | 0.12651 | 0.0023364 | 7.8393e-05 | 0
122 | 0.097 | 0.0018496 | 0 | 0 |  | 122 | 0.12943 | 0.0020186 | 0 | 0 | 122 | 0.097 | 0.00174 | 1.85e-05 | 0 | 122 | 0.12943 | 0.001974 | 7.7739e-05 | 0
123 | 0.0978 | 0.0018048 | 0 | 0 |  | 123 | 0.13242 | 0.001813 | 0 | 0 | 123 | 0.0978 | 0.00173 | 1.83e-05 | 0 | 123 | 0.13242 | 0.0019838 | 7.3966e-05 | 0
124 | 0.0985 | 0.0017665 | 0 | 0 |  | 124 | 0.13547 | 0.0016237 | 0 | 0 | 124 | 0.0985 | 0.0017 | 1.82e-05 | 0 | 124 | 0.13547 | 0.0020017 | 7.2124e-05 | 0
125 | 0.0993 | 0.0017235 | 0 | 0 |  | 125 | 0.1386 | 0.0014507 | 0 | 0 | 125 | 0.0993 | 0.00165 | 1.82e-05 | 0 | 125 | 0.1386 | 0.0015583 | 7.0695e-05 | 0
126 | 0.1 | 0.0016866 | 0 | 0 |  | 126 | 0.1418 | 0.0012939 | 0 | 0 | 126 | 0.1 | 0.0016 | 1.81e-05 | 0 | 126 | 0.1418 | 0.0015733 | 7.1797e-05 | 0
127 | 0.101 | 0.0016351 | 0 | 0 |  | 127 | 0.14507 | 0.0011529 | 0 | 0 | 127 | 0.101 | 0.00153 | 1.79e-05 | 0 | 127 | 0.14507 | 0.0013384 | 7.2075e-05 | 0
128 | 0.101 | 0.0016351 | 0 | 0 |  | 128 | 0.14842 | 0.0010272 | 0 | 0 | 128 | 0.101 | 0.00156 | 1.8e-05 | 0 | 128 | 0.14842 | 0.0012375 | 7.0431e-05 | 0
129 | 0.102 | 0.001585 | 0 | 0 |  | 129 | 0.15185 | 0.00091632 | 0 | 0 | 129 | 0.102 | 0.00151 | 1.78e-05 | 0 | 129 | 0.15185 | 0.0012927 | 6.728e-05 | 0
130 | 0.103 | 0.0015361 | 0 | 0 |  | 130 | 0.15535 | 0.00081954 | 0 | 0 | 130 | 0.103 | 0.00146 | 1.77e-05 | 0 | 130 | 0.15535 | 0.001132 | 6.5353e-05 | 0
131 | 0.104 | 0.0014885 | 0 | 0 |  | 131 | 0.15894 | 0.00073607 | 0 | 0 | 131 | 0.104 | 0.00139 | 1.76e-05 | 0 | 131 | 0.15894 | 0.00096233 | 6.3803e-05 | 0
132 | 0.104 | 0.0014885 | 0 | 0 |  | 132 | 0.1626 | 0.00066502 | 0 | 0 | 132 | 0.104 | 0.00141 | 1.77e-05 | 0 | 132 | 0.1626 | 0.00070494 | 6.2327e-05 | 0
133 | 0.105 | 0.0014422 | 0 | 0 |  | 133 | 0.16636 | 0.00060547 | 0 | 0 | 133 | 0.105 | 0.00137 | 1.75e-05 | 0 | 133 | 0.16636 | 0.00068739 | 6.1065e-05 | 0
134 | 0.106 | 0.001397 | 0 | 0 |  | 134 | 0.1702 | 0.00055645 | 0 | 0 | 134 | 0.106 | 0.00136 | 1.74e-05 | 0 | 134 | 0.1702 | 0.00076 | 5.9913e-05 | 0
135 | 0.107 | 0.0013531 | 0 | 0 |  | 135 | 0.17412 | 0.000517 | 0 | 0 | 135 | 0.107 | 0.00128 | 1.72e-05 | 0 | 135 | 0.17412 | 0.00064561 | 5.8712e-05 | 0
136 | 0.107 | 0.0013531 | 0 | 0 |  | 136 | 0.17814 | 0.00048614 | 0 | 0 | 136 | 0.107 | 0.00132 | 1.73e-05 | 0 | 136 | 0.17814 | 0.00059701 | 5.7552e-05 | 0
137 | 0.108 | 0.0013103 | 0 | 0 |  | 137 | 0.18225 | 0.00046293 | 0 | 0 | 137 | 0.108 | 0.00125 | 1.71e-05 | 0 | 137 | 0.18225 | 0.000545 | 5.6304e-05 | 0
138 | 0.109 | 0.0012686 | 0 | 0 |  | 138 | 0.18646 | 0.00044641 | 0 | 0 | 138 | 0.109 | 0.00122 | 1.71e-05 | 0 | 138 | 0.18646 | 0.00050084 | 5.5259e-05 | 0
139 | 0.11 | 0.001228 | 0 | 0 |  | 139 | 0.19076 | 0.00043565 | 0 | 0 | 139 | 0.11 | 0.00116 | 1.69e-05 | 0 | 139 | 0.19076 | 0.00040627 | 5.4127e-05 | 0
140 | 0.11 | 0.001228 | 0 | 0 |  | 140 | 0.19517 | 0.0004297 | 0 | 0 | 140 | 0.11 | 0.00118 | 1.7e-05 | 0 | 140 | 0.19517 | 0.00042456 | 5.3208e-05 | 0
141 | 0.111 | 0.0011885 | 0 | 0 |  | 141 | 0.19967 | 0.00042762 | 0 | 0 | 141 | 0.111 | 0.00114 | 1.69e-05 | 0 | 141 | 0.19967 | 0.00037217 | 5.2311e-05 | 0
142 | 0.112 | 0.0011501 | 0 | 0 |  | 142 | 0.20428 | 0.00042845 | 0 | 0 | 142 | 0.112 | 0.00112 | 1.68e-05 | 0 | 142 | 0.20428 | 0.00035952 | 5.1191e-05 | 0
143 | 0.113 | 0.0011127 | 0 | 0 |  | 143 | 0.20899 | 0.00043127 | 0 | 0 | 143 | 0.113 | 0.00108 | 1.67e-05 | 0 | 143 | 0.20899 | 0.00040225 | 5.022e-05 | 0
144 | 0.113 | 0.0011127 | 0 | 0 |  | 144 | 0.21382 | 0.00043517 | 0 | 0 | 144 | 0.113 | 0.0011 | 1.67e-05 | 0 | 144 | 0.21382 | 0.00043684 | 4.9201e-05 | 0
145 | 0.114 | 0.0010764 | 0 | 0 |  | 145 | 0.21875 | 0.00043935 | 0 | 0 | 145 | 0.114 | 0.00105 | 1.66e-05 | 0 | 145 | 0.21875 | 0.00045462 | 4.8316e-05 | 0
146 | 0.115 | 0.001041 | 0 | 0 |  | 146 | 0.2238 | 0.00044306 | 0 | 0 | 146 | 0.115 | 0.00101 | 1.65e-05 | 0 | 146 | 0.2238 | 0.00043221 | 4.7438e-05 | 0
147 | 0.116 | 0.0010066 | 0 | 0 |  | 147 | 0.22897 | 0.00044574 | 0 | 0 | 147 | 0.116 | 0.000974 | 1.64e-05 | 0 | 147 | 0.22897 | 0.00042403 | 4.6583e-05 | 0
148 | 0.116 | 0.0010066 | 0 | 0 |  | 148 | 0.23425 | 0.00044696 | 0 | 0 | 148 | 0.116 | 0.000982 | 1.65e-05 | 0 | 148 | 0.23425 | 0.000443 | 4.5777e-05 | 0
149 | 0.117 | 0.00097322 | 0 | 0 |  | 149 | 0.23966 | 0.00044647 | 0 | 0 | 149 | 0.117 | 0.000945 | 1.64e-05 | 0 | 149 | 0.23966 | 0.0004097 | 4.496e-05 | 0
150 | 0.118 | 0.00094075 | 0 | 0 |  | 150 | 0.24519 | 0.00044417 | 0 | 0 | 150 | 0.118 | 0.000929 | 1.63e-05 | 0 | 150 | 0.24519 | 0.00044633 | 4.5589e-05 | 0
151 | 0.119 | 0.00090922 | 0 | 0 |  | 151 | 0.25085 | 0.0004401 | 0 | 0 | 151 | 0.119 | 0.00089 | 1.61e-05 | 0 | 151 | 0.25085 | 0.00052497 | 4.6706e-05 | 0
152 | 0.119 | 0.00090922 | 0 | 0 |  | 152 | 0.25664 | 0.00043439 | 0 | 0 | 152 | 0.119 | 0.000906 | 1.62e-05 | 0 | 152 | 0.25664 | 0.00039489 | 4.4576e-05 | 0
153 | 0.12 | 0.00087859 | 0 | 0 |  | 153 | 0.26256 | 0.00042729 | 0 | 0 | 153 | 0.12 | 0.000882 | 1.61e-05 | 0 | 153 | 0.26256 | 0.00053142 | 4.3355e-05 | 0
154 | 0.121 | 0.00084886 | 0 | 0 |  | 154 | 0.26862 | 0.00041906 | 0 | 0 | 154 | 0.121 | 0.000854 | 1.6e-05 | 0 | 154 | 0.26862 | 0.00043674 | 4.2326e-05 | 0
155 | 0.122 | 0.00082001 | 0 | 0 |  | 155 | 0.27482 | 0.00041005 | 0 | 0 | 155 | 0.122 | 0.000815 | 1.59e-05 | 0 | 155 | 0.27482 | 0.00035493 | 4.1362e-05 | 0
156 | 0.122 | 0.00082001 | 0 | 0 |  | 156 | 0.28116 | 0.00040062 | 0 | 0 | 156 | 0.122 | 0.000847 | 1.6e-05 | 0 | 156 | 0.28116 | 0.00044907 | 4.0699e-05 | 0
157 | 0.123 | 0.00079202 | 0 | 0 |  | 157 | 0.28765 | 0.00039119 | 0 | 0 | 157 | 0.123 | 0.000791 | 1.59e-05 | 0 | 157 | 0.28765 | 0.00046798 | 4.0018e-05 | 0
158 | 0.124 | 0.00076488 | 0 | 0 |  | 158 | 0.29429 | 0.00038216 | 0 | 0 | 158 | 0.124 | 0.000766 | 1.58e-05 | 0 | 158 | 0.29429 | 0.00037657 | 3.9301e-05 | 0
159 | 0.125 | 0.00073858 | 0 | 0 |  | 159 | 0.30108 | 0.00037393 | 0 | 0 | 159 | 0.125 | 0.000757 | 1.57e-05 | 0 | 159 | 0.30108 | 0.0004191 | 3.8581e-05 | 0
160 | 0.125 | 0.00073858 | 0 | 0 |  | 160 | 0.30803 | 0.00036684 | 0 | 0 | 160 | 0.125 | 0.000764 | 1.57e-05 | 0 | 160 | 0.30803 | 0.00044188 | 3.7751e-05 | 0
161 | 0.126 | 0.00071308 | 0 | 0 |  | 161 | 0.31514 | 0.00036111 | 0 | 0 | 161 | 0.126 | 0.000735 | 1.56e-05 | 0 | 161 | 0.31514 | 0.00040025 | 3.7029e-05 | 0
162 | 0.127 | 0.00068839 | 0 | 0 |  | 162 | 0.32241 | 0.00035684 | 0 | 0 | 162 | 0.127 | 0.000722 | 1.56e-05 | 0 | 162 | 0.32241 | 0.00040059 | 3.6496e-05 | 0
163 | 0.128 | 0.00066448 | 0 | 0 |  | 163 | 0.32985 | 0.00035399 | 0 | 0 | 163 | 0.128 | 0.000692 | 1.55e-05 | 0 | 163 | 0.32985 | 0.00032919 | 3.6097e-05 | 0
164 | 0.128 | 0.00066448 | 0 | 0 |  | 164 | 0.33747 | 0.00035242 | 0 | 0 | 164 | 0.128 | 0.000707 | 1.55e-05 | 0 | 164 | 0.33747 | 0.00031144 | 3.5937e-05 | 0
165 | 0.129 | 0.00064133 | 0 | 0 |  | 165 | 0.34526 | 0.00035191 | 0 | 0 | 165 | 0.129 | 0.000674 | 1.54e-05 | 0 | 165 | 0.34526 | 0.00034441 | 3.637e-05 | 0
166 | 0.13 | 0.00061894 | 0 | 0 |  | 166 | 0.35322 | 0.00035218 | 0 | 0 | 166 | 0.13 | 0.000637 | 1.53e-05 | 0 | 166 | 0.35322 | 0.00035766 | 3.9624e-05 | 0
167 | 0.13 | 0.00061894 | 0 | 0 |  | 167 | 0.36138 | 0.00035294 | 0 | 0 | 167 | 0.13 | 0.00066 | 1.54e-05 | 0 | 167 | 0.36138 | 0.0003989 | 4.0562e-05 | 0
168 | 0.131 | 0.00059729 | 0 | 0 |  | 168 | 0.36972 | 0.00035387 | 0 | 0 | 168 | 0.131 | 0.000616 | 1.53e-05 | 0 | 168 | 0.36972 | 0.00054425 | 4.2933e-05 | 0
169 | 0.132 | 0.00057636 | 0 | 0 |  | 169 | 0.37825 | 0.00035468 | 0 | 0 | 169 | 0.132 | 0.000618 | 1.52e-05 | 0 | 169 | 0.37825 | 0.00076327 | 4.6823e-05 | 0
170 | 0.133 | 0.00055613 | 0 | 0 |  | 170 | 0.38698 | 0.00035511 | 0 | 0 | 170 | 0.133 | 0.000588 | 1.51e-05 | 0 | 170 | 0.38698 | 0.00097321 | 4.9604e-05 | 0
171 | 0.133 | 0.00055613 | 0 | 0 |  | 171 | 0.39591 | 0.00035498 | 0 | 0 | 171 | 0.133 | 0.0006 | 1.52e-05 | 0 | 171 | 0.39591 | 0.0010713 | 4.9243e-05 | 0
172 | 0.134 | 0.00053659 | 0 | 0 |  | 172 | 0.40505 | 0.00035423 | 0 | 0 | 172 | 0.134 | 0.000575 | 1.51e-05 | 0 | 172 | 0.40505 | 0.00093347 | 4.5491e-05 | 0
173 | 0.135 | 0.00051773 | 0 | 0 |  | 173 | 0.4144 | 0.00035292 | 0 | 0 | 173 | 0.135 | 0.000567 | 1.5e-05 | 0 | 173 | 0.4144 | 0.00066807 | 4.0861e-05 | 0
174 | 0.136 | 0.00049953 | 0 | 0 |  | 174 | 0.42396 | 0.00035121 | 0 | 0 | 174 | 0.136 | 0.000553 | 1.5e-05 | 0 | 174 | 0.42396 | 0.00051157 | 3.7246e-05 | 0
175 | 0.136 | 0.00049953 | 0 | 0 |  | 175 | 0.43375 | 0.00034929 | 0 | 0 | 175 | 0.136 | 0.000555 | 1.49e-05 | 0 | 175 | 0.43375 | 0.00038208 | 3.4964e-05 | 0
176 | 0.137 | 0.00048196 | 0 | 0 |  | 176 | 0.44376 | 0.00034739 | 0 | 0 | 176 | 0.137 | 0.000555 | 1.49e-05 | 0 | 176 | 0.44376 | 0.00030348 | 3.364e-05 | 0
177 | 0.138 | 0.00046503 | 0 | 0 |  | 177 | 0.454 | 0.00034569 | 0 | 0 | 177 | 0.138 | 0.000522 | 1.48e-05 | 0 | 177 | 0.454 | 0.00020152 | 3.4816e-05 | 0
178 | 0.139 | 0.00044871 | 0 | 0 |  | 178 | 0.46448 | 0.00034438 | 0 | 0 | 178 | 0.139 | 0.000501 | 1.48e-05 | 0 | 178 | 0.46448 | 0.00024172 | 3.4586e-05 | 0
179 | 0.139 | 0.00044871 | 0 | 0 |  | 179 | 0.4752 | 0.00034356 | 0 | 0 | 179 | 0.139 | 0.000502 | 1.47e-05 | 0 | 179 | 0.4752 | 0.00019355 | 3.3278e-05 | 0
180 | 0.14 | 0.00043298 | 0 | 0 |  | 180 | 0.48616 | 0.00034323 | 0 | 0 | 180 | 0.14 | 0.000496 | 1.47e-05 | 0 | 180 | 0.48616 | 0.00018886 | 3.2727e-05 | 0
181 | 0.141 | 0.00041783 | 0 | 0 |  | 181 | 0.49738 | 0.00034329 | 0 | 0 | 181 | 0.141 | 0.00048 | 1.46e-05 | 0 | 181 | 0.49738 | 0.00020308 | 3.2142e-05 | 0
182 | 0.142 | 0.00040325 | 0 | 0 |  | 182 | 0.50886 | 0.00034358 | 0 | 0 | 182 | 0.142 | 0.000462 | 1.46e-05 | 0 | 182 | 0.50886 | 0.00012859 | 3.1387e-05 | 0
183 | 0.142 | 0.00040325 | 0 | 0 |  | 183 | 0.52061 | 0.00034391 | 0 | 0 | 183 | 0.142 | 0.000468 | 1.46e-05 | 0 | 183 | 0.52061 | 0.00020327 | 3.0906e-05 | 0
184 | 0.143 | 0.00038922 | 0 | 0 |  | 184 | 0.53262 | 0.00034412 | 0 | 0 | 184 | 0.143 | 0.000453 | 1.45e-05 | 0 | 184 | 0.53262 | 0.00012087 | 3.0537e-05 | 0
185 | 0.144 | 0.00037573 | 0 | 0 |  | 185 | 0.54492 | 0.0003441 | 0 | 0 | 185 | 0.144 | 0.000448 | 1.45e-05 | 0 | 185 | 0.54492 | 0.00016313 | 3.0205e-05 | 0
186 | 0.145 | 0.00036275 | 0 | 0 |  | 186 | 0.55749 | 0.0003438 | 0 | 0 | 186 | 0.145 | 0.000422 | 1.44e-05 | 0 | 186 | 0.55749 | 0.00018198 | 3.1937e-05 | 0
187 | 0.145 | 0.00036275 | 0 | 0 |  | 187 | 0.57036 | 0.00034326 | 0 | 0 | 187 | 0.145 | 0.000437 | 1.44e-05 | 0 | 187 | 0.57036 | 0.00013717 | 3.1394e-05 | 0
188 | 0.146 | 0.00035028 | 0 | 0 |  | 188 | 0.58352 | 0.00034259 | 0 | 0 | 188 | 0.146 | 0.000408 | 1.43e-05 | 0 | 188 | 0.58352 | 0.00019069 | 3.0086e-05 | 0
189 | 0.147 | 0.00033831 | 0 | 0 |  | 189 | 0.59699 | 0.00034196 | 0 | 0 | 189 | 0.147 | 0.000427 | 1.43e-05 | 0 | 189 | 0.59699 | 8.338e-05 | 2.9356e-05 | 0
190 | 0.148 | 0.00032681 | 0 | 0 |  | 190 | 0.61077 | 0.00034149 | 0 | 0 | 190 | 0.148 | 0.000392 | 1.42e-05 | 0 | 190 | 0.61077 | 6.2011e-05 | 2.8945e-05 | 0
191 | 0.148 | 0.00032681 | 0 | 0 |  | 191 | 0.62486 | 0.00034125 | 0 | 0 | 191 | 0.148 | 0.000419 | 1.43e-05 | 0 | 191 | 0.62486 | 0.00013748 | 2.8603e-05 | 0
192 | 0.149 | 0.00031577 | 0 | 0 |  | 192 | 0.63929 | 0.00034122 | 0 | 0 | 192 | 0.149 | 0.00038 | 1.42e-05 | 0 | 192 | 0.63929 | 0.00010753 | 2.8281e-05 | 0
193 | 0.15 | 0.00030519 | 0 | 0 |  | 193 | 0.65404 | 0.00034135 | 0 | 0 | 193 | 0.15 | 0.000372 | 1.41e-05 | 0 | 193 | 0.65404 | 3.5601e-05 | 2.8405e-05 | 0
194 | 0.151 | 0.00029504 | 0 | 0 |  | 194 | 0.66914 | 0.0003415 | 0 | 0 | 194 | 0.151 | 0.00036 | 1.41e-05 | 0 | 194 | 0.66914 | 0.00012568 | 2.9939e-05 | 0
195 | 0.151 | 0.00029504 | 0 | 0 |  | 195 | 0.68458 | 0.00034157 | 0 | 0 | 195 | 0.151 | 0.000368 | 1.41e-05 | 0 | 195 | 0.68458 | 9.5319e-05 | 2.8191e-05 | 0
196 | 0.152 | 0.00028531 | 0 | 0 |  | 196 | 0.70038 | 0.00034148 | 0 | 0 | 196 | 0.152 | 0.000366 | 1.4e-05 | 0 | 196 | 0.70038 | 6.2978e-05 | 2.784e-05 | 0
197 | 0.153 | 0.00027599 | 0 | 0 |  | 197 | 0.71654 | 0.00034126 | 0 | 0 | 197 | 0.153 | 0.000364 | 1.4e-05 | 0 | 197 | 0.71654 | 3.6853e-06 | 2.8593e-05 | 0
198 | 0.154 | 0.00026707 | 0 | 0 |  | 198 | 0.73308 | 0.00034097 | 0 | 0 | 198 | 0.154 | 0.000337 | 1.39e-05 | 0 | 198 | 0.73308 | -1.0254e-05 | 2.9488e-05 | 0
199 | 0.154 | 0.00026707 | 0 | 0 |  | 199 | 0.75 | 0.00034071 | 0 | 0 | 199 | 0.154 | 0.00035 | 1.39e-05 | 0 | 199 | 0.75 | 2.8444e-05 | 3.1903e-05 | 0
200 | 0.155 | 0.00025854 | 0 | 0 | [6 empty] | 200 | 0.155 | 0.000337 | 1.39e-05 | 0
201 | 0.156 | 0.00025038 | 0 | 0 | [6 empty] | 201 | 0.156 | 0.000312 | 1.38e-05 | 0
202 | 0.156 | 0.00025038 | 0 | 0 | [6 empty] | 202 | 0.156 | 0.000321 | 1.38e-05 | 0
203 | 0.157 | 0.00024257 | 0 | 0 | [6 empty] | 203 | 0.157 | 0.000301 | 1.38e-05 | 0
204 | 0.158 | 0.00023512 | 0 | 0 | [6 empty] | 204 | 0.158 | 0.000308 | 1.37e-05 | 0
205 | 0.159 | 0.00022801 | 0 | 0 | [6 empty] | 205 | 0.159 | 0.000298 | 1.36e-05 | 0
206 | 0.159 | 0.00022801 | 0 | 0 | [6 empty] | 206 | 0.159 | 0.000301 | 1.37e-05 | 0
207 | 0.16 | 0.00022122 | 0 | 0 | [6 empty] | 207 | 0.16 | 0.000286 | 1.36e-05 | 0
208 | 0.161 | 0.00021476 | 0 | 0 | [6 empty] | 208 | 0.161 | 0.00028 | 1.35e-05 | 0
209 | 0.162 | 0.00020859 | 0 | 0 | [6 empty] | 209 | 0.162 | 0.000261 | 1.35e-05 | 0
210 | 0.162 | 0.00020859 | 0 | 0 | [6 empty] | 210 | 0.162 | 0.000278 | 1.35e-05 | 0
211 | 0.163 | 0.00020273 | 0 | 0 | [6 empty] | 211 | 0.163 | 0.000245 | 1.35e-05 | 0
212 | 0.164 | 0.00019715 | 0 | 0 | [6 empty] | 212 | 0.164 | 0.000237 | 1.34e-05 | 0
213 | 0.165 | 0.00019184 | 0 | 0 | [6 empty] | 213 | 0.165 | 0.000241 | 1.34e-05 | 0
214 | 0.165 | 0.00019184 | 0 | 0 | [6 empty] | 214 | 0.165 | 0.000249 | 1.33e-05 | 0
215 | 0.166 | 0.00018681 | 0 | 0 | [6 empty] | 215 | 0.166 | 0.00023 | 1.33e-05 | 0
216 | 0.167 | 0.00018203 | 0 | 0 | [6 empty] | 216 | 0.167 | 0.000227 | 1.33e-05 | 0
217 | 0.168 | 0.0001775 | 0 | 0 | [6 empty] | 217 | 0.168 | 0.000225 | 1.32e-05 | 0
218 | 0.168 | 0.0001775 | 0 | 0 | [6 empty] | 218 | 0.168 | 0.000236 | 1.32e-05 | 0
219 | 0.169 | 0.00017322 | 0 | 0 | [6 empty] | 219 | 0.169 | 0.000223 | 1.32e-05 | 0
220 | 0.17 | 0.00016917 | 0 | 0 | [6 empty] | 220 | 0.17 | 0.000222 | 1.31e-05 | 0
221 | 0.171 | 0.00016534 | 0 | 0 | [6 empty] | 221 | 0.171 | 0.000194 | 1.31e-05 | 0
222 | 0.171 | 0.00016534 | 0 | 0 | [6 empty] | 222 | 0.171 | 0.000204 | 1.31e-05 | 0
223 | 0.172 | 0.00016173 | 0 | 0 | [6 empty] | 223 | 0.172 | 0.000199 | 1.3e-05 | 0
224 | 0.173 | 0.00015832 | 0 | 0 | [6 empty] | 224 | 0.173 | 0.00021 | 1.3e-05 | 0
225 | 0.174 | 0.00015512 | 0 | 0 | [6 empty] | 225 | 0.174 | 0.000199 | 1.3e-05 | 0
226 | 0.174 | 0.00015512 | 0 | 0 | [6 empty] | 226 | 0.174 | 0.000205 | 1.3e-05 | 0
227 | 0.175 | 0.00015212 | 0 | 0 | [6 empty] | 227 | 0.175 | 0.000192 | 1.29e-05 | 0
228 | 0.176 | 0.0001493 | 0 | 0 | [6 empty] | 228 | 0.176 | 0.000191 | 1.29e-05 | 0
229 | 0.177 | 0.00014666 | 0 | 0 | [6 empty] | 229 | 0.177 | 0.000181 | 1.28e-05 | 0
230 | 0.177 | 0.00014666 | 0 | 0 | [6 empty] | 230 | 0.177 | 0.000185 | 1.29e-05 | 0
231 | 0.178 | 0.00014419 | 0 | 0 | [6 empty] | 231 | 0.178 | 0.000176 | 1.28e-05 | 0
232 | 0.179 | 0.00014189 | 0 | 0 | [6 empty] | 232 | 0.179 | 0.00016 | 1.28e-05 | 0
233 | 0.18 | 0.00013975 | 0 | 0 | [6 empty] | 233 | 0.18 | 0.000152 | 1.27e-05 | 0
234 | 0.18 | 0.00013975 | 0 | 0 | [6 empty] | 234 | 0.18 | 0.000153 | 1.27e-05 | 0
235 | 0.181 | 0.00013776 | 0 | 0 | [6 empty] | 235 | 0.181 | 0.000159 | 1.27e-05 | 0
236 | 0.182 | 0.00013592 | 0 | 0 | [6 empty] | 236 | 0.182 | 0.000161 | 1.26e-05 | 0
237 | 0.183 | 0.00013422 | 0 | 0 | [6 empty] | 237 | 0.183 | 0.000136 | 1.26e-05 | 0
238 | 0.183 | 0.00013422 | 0 | 0 | [6 empty] | 238 | 0.183 | 0.000157 | 1.26e-05 | 0
239 | 0.184 | 0.00013265 | 0 | 0 | [6 empty] | 239 | 0.184 | 0.00013 | 1.25e-05 | 0
240 | 0.185 | 0.00013121 | 0 | 0 | [6 empty] | 240 | 0.185 | 0.000128 | 1.25e-05 | 0
241 | 0.185 | 0.00013121 | 0 | 0 | [6 empty] | 241 | 0.185 | 0.000132 | 1.25e-05 | 0
242 | 0.186 | 0.0001299 | 0 | 0 | [6 empty] | 242 | 0.186 | 0.000133 | 1.24e-05 | 0
243 | 0.187 | 0.0001287 | 0 | 0 | [6 empty] | 243 | 0.187 | 0.000132 | 1.24e-05 | 0
244 | 0.188 | 0.00012761 | 0 | 0 | [6 empty] | 244 | 0.188 | 0.000117 | 1.23e-05 | 0
245 | 0.188 | 0.00012761 | 0 | 0 | [6 empty] | 245 | 0.188 | 0.000119 | 1.24e-05 | 0
246 | 0.189 | 0.00012663 | 0 | 0 | [6 empty] | 246 | 0.189 | 0.000118 | 1.23e-05 | 0
247 | 0.19 | 0.00012575 | 0 | 0 | [6 empty] | 247 | 0.19 | 0.000102 | 1.23e-05 | 0
248 | 0.191 | 0.00012496 | 0 | 0 | [6 empty] | 248 | 0.191 | 0.000108 | 1.23e-05 | 0
249 | 0.191 | 0.00012496 | 0 | 0 | [6 empty] | 249 | 0.191 | 0.000115 | 1.22e-05 | 0
250 | 0.192 | 0.00012426 | 0 | 0 | [6 empty] | 250 | 0.192 | 0.000137 | 1.22e-05 | 0
251 | 0.193 | 0.00012365 | 0 | 0 | [6 empty] | 251 | 0.193 | 0.000153 | 1.22e-05 | 0
252 | 0.194 | 0.00012312 | 0 | 0 | [6 empty] | 252 | 0.194 | 0.000123 | 1.21e-05 | 0
253 | 0.194 | 0.00012312 | 0 | 0 | [6 empty] | 253 | 0.194 | 0.000138 | 1.22e-05 | 0
254 | 0.195 | 0.00012266 | 0 | 0 | [6 empty] | 254 | 0.195 | 0.000111 | 1.21e-05 | 0
255 | 0.196 | 0.00012227 | 0 | 0 | [6 empty] | 255 | 0.196 | 0.000108 | 1.21e-05 | 0
256 | 0.197 | 0.00012195 | 0 | 0 | [6 empty] | 256 | 0.197 | 0.00012 | 1.21e-05 | 0
257 | 0.197 | 0.00012195 | 0 | 0 | [6 empty] | 257 | 0.197 | 0.000135 | 1.2e-05 | 0
258 | 0.198 | 0.00012169 | 0 | 0 | [6 empty] | 258 | 0.198 | 0.000136 | 1.2e-05 | 0
259 | 0.199 | 0.00012148 | 0 | 0 | [6 empty] | 259 | 0.199 | 0.000127 | 1.2e-05 | 0
260 | 0.2 | 0.00012133 | 0 | 0 | [6 empty] | 260 | 0.2 | 0.000114 | 1.19e-05 | 0
261 | 0.2 | 0.00012133 | 0 | 0 | [6 empty] | 261 | 0.2 | 0.000123 | 1.2e-05 | 0
262 | 0.201 | 0.00012122 | 0 | 0 | [6 empty] | 262 | 0.201 | 0.000118 | 1.19e-05 | 0
263 | 0.202 | 0.00012117 | 0 | 0 | [6 empty] | 263 | 0.202 | 0.000117 | 1.19e-05 | 0
264 | 0.203 | 0.00012115 | 0 | 0 | [6 empty] | 264 | 0.203 | 0.000121 | 1.19e-05 | 0
265 | 0.203 | 0.00012115 | 0 | 0 | [6 empty] | 265 | 0.203 | 0.000124 | 1.18e-05 | 0
266 | 0.204 | 0.00012117 | 0 | 0 | [6 empty] | 266 | 0.204 | 0.000111 | 1.18e-05 | 0
267 | 0.205 | 0.00012122 | 0 | 0 | [6 empty] | 267 | 0.205 | 0.000115 | 1.18e-05 | 0
268 | 0.206 | 0.0001213 | 0 | 0 | [6 empty] | 268 | 0.206 | 0.000114 | 1.18e-05 | 0
269 | 0.206 | 0.0001213 | 0 | 0 | [6 empty] | 269 | 0.206 | 0.000116 | 1.18e-05 | 0
270 | 0.207 | 0.00012141 | 0 | 0 | [6 empty] | 270 | 0.207 | 0.000107 | 1.17e-05 | 0
271 | 0.208 | 0.00012154 | 0 | 0 | [6 empty] | 271 | 0.208 | 0.000107 | 1.17e-05 | 0
272 | 0.209 | 0.0001217 | 0 | 0 | [6 empty] | 272 | 0.209 | 0.000116 | 1.17e-05 | 0
273 | 0.209 | 0.0001217 | 0 | 0 | [6 empty] | 273 | 0.209 | 0.000129 | 1.17e-05 | 0
274 | 0.21 | 0.00012187 | 0 | 0 | [6 empty] | 274 | 0.21 | 0.000119 | 1.17e-05 | 0
275 | 0.211 | 0.00012206 | 0 | 0 | [6 empty] | 275 | 0.211 | 0.000122 | 1.16e-05 | 0
276 | 0.212 | 0.00012226 | 0 | 0 | [6 empty] | 276 | 0.212 | 0.000112 | 1.16e-05 | 0
277 | 0.212 | 0.00012226 | 0 | 0 | [6 empty] | 277 | 0.212 | 0.000117 | 1.16e-05 | 0
278 | 0.213 | 0.00012247 | 0 | 0 | [6 empty] | 278 | 0.213 | 0.000121 | 1.16e-05 | 0
279 | 0.214 | 0.00012269 | 0 | 0 | [6 empty] | 279 | 0.214 | 0.000124 | 1.15e-05 | 0
280 | 0.214 | 0.00012269 | 0 | 0 | [6 empty] | 280 | 0.214 | 0.000126 | 1.15e-05 | 0
281 | 0.215 | 0.00012292 | 0 | 0 | [6 empty] | 281 | 0.215 | 0.000122 | 1.15e-05 | 0
282 | 0.216 | 0.00012315 | 0 | 0 | [6 empty] | 282 | 0.216 | 0.000131 | 1.15e-05 | 0
283 | 0.217 | 0.00012338 | 0 | 0 | [6 empty] | 283 | 0.217 | 0.000128 | 1.14e-05 | 0
284 | 0.217 | 0.00012338 | 0 | 0 | [6 empty] | 284 | 0.217 | 0.000133 | 1.14e-05 | 0
285 | 0.218 | 0.00012361 | 0 | 0 | [6 empty] | 285 | 0.218 | 0.000109 | 1.14e-05 | 0
286 | 0.219 | 0.00012385 | 0 | 0 | [6 empty] | 286 | 0.219 | 0.000114 | 1.14e-05 | 0
287 | 0.22 | 0.00012408 | 0 | 0 | [6 empty] | 287 | 0.22 | 0.000108 | 1.14e-05 | 0
288 | 0.22 | 0.00012408 | 0 | 0 | [6 empty] | 288 | 0.22 | 0.000116 | 1.14e-05 | 0
289 | 0.221 | 0.0001243 | 0 | 0 | [6 empty] | 289 | 0.221 | 0.000115 | 1.13e-05 | 0
290 | 0.222 | 0.00012452 | 0 | 0 | [6 empty] | 290 | 0.222 | 0.000113 | 1.13e-05 | 0
291 | 0.223 | 0.00012473 | 0 | 0 | [6 empty] | 291 | 0.223 | 0.000114 | 1.13e-05 | 0
292 | 0.223 | 0.00012473 | 0 | 0 | [6 empty] | 292 | 0.223 | 0.000118 | 1.13e-05 | 0
293 | 0.224 | 0.00012494 | 0 | 0 | [6 empty] | 293 | 0.224 | 0.000112 | 1.13e-05 | 0
294 | 0.225 | 0.00012513 | 0 | 0 | [6 empty] | 294 | 0.225 | 0.000119 | 1.12e-05 | 0
295 | 0.226 | 0.00012532 | 0 | 0 | [6 empty] | 295 | 0.226 | 0.00012 | 1.12e-05 | 0
296 | 0.226 | 0.00012532 | 0 | 0 | [6 empty] | 296 | 0.226 | 0.000121 | 1.12e-05 | 0
297 | 0.227 | 0.0001255 | 0 | 0 | [6 empty] | 297 | 0.227 | 0.000114 | 1.12e-05 | 0
298 | 0.228 | 0.00012566 | 0 | 0 | [6 empty] | 298 | 0.228 | 0.000118 | 1.12e-05 | 0
299 | 0.229 | 0.00012581 | 0 | 0 | [6 empty] | 299 | 0.229 | 0.000128 | 1.11e-05 | 0
300 | 0.229 | 0.00012581 | 0 | 0 | [6 empty] | 300 | 0.229 | 0.00014 | 1.11e-05 | 0
301 | 0.23 | 0.00012595 | 0 | 0 | [6 empty] | 301 | 0.23 | 0.000122 | 1.11e-05 | 0
302 | 0.231 | 0.00012608 | 0 | 0 | [6 empty] | 302 | 0.231 | 0.000118 | 1.11e-05 | 0
303 | 0.232 | 0.00012619 | 0 | 0 | [6 empty] | 303 | 0.232 | 0.00013 | 1.11e-05 | 0
304 | 0.232 | 0.00012619 | 0 | 0 | [6 empty] | 304 | 0.232 | 0.000136 | 1.1e-05 | 0
305 | 0.233 | 0.00012629 | 0 | 0 | [6 empty] | 305 | 0.233 | 0.00012 | 1.1e-05 | 0
306 | 0.234 | 0.00012637 | 0 | 0 | [6 empty] | 306 | 0.234 | 0.000125 | 1.1e-05 | 0
307 | 0.235 | 0.00012644 | 0 | 0 | [6 empty] | 307 | 0.235 | 0.00013 | 1.1e-05 | 0
308 | 0.235 | 0.00012644 | 0 | 0 | [6 empty] | 308 | 0.235 | 0.000136 | 1.1e-05 | 0
309 | 0.236 | 0.00012649 | 0 | 0 | [6 empty] | 309 | 0.236 | 0.000135 | 1.09e-05 | 0
310 | 0.237 | 0.00012653 | 0 | 0 | [6 empty] | 310 | 0.237 | 0.000126 | 1.09e-05 | 0
311 | 0.238 | 0.00012655 | 0 | 0 | [6 empty] | 311 | 0.238 | 0.000121 | 1.09e-05 | 0
312 | 0.238 | 0.00012655 | 0 | 0 | [6 empty] | 312 | 0.238 | 0.000131 | 1.09e-05 | 0
313 | 0.239 | 0.00012656 | 0 | 0 | [6 empty] | 313 | 0.239 | 0.000127 | 1.09e-05 | 0
314 | 0.24 | 0.00012655 | 0 | 0 | [6 empty] | 314 | 0.24 | 0.000115 | 1.09e-05 | 0
315 | 0.241 | 0.00012652 | 0 | 0 | [6 empty] | 315 | 0.241 | 0.000121 | 1.09e-05 | 0
316 | 0.241 | 0.00012652 | 0 | 0 | [6 empty] | 316 | 0.241 | 0.000138 | 1.08e-05 | 0
317 | 0.242 | 0.00012648 | 0 | 0 | [6 empty] | 317 | 0.242 | 0.000129 | 1.08e-05 | 0
318 | 0.243 | 0.00012642 | 0 | 0 | [6 empty] | 318 | 0.243 | 0.00013 | 1.08e-05 | 0
319 | 0.243 | 0.00012642 | 0 | 0 | [6 empty] | 319 | 0.243 | 0.000144 | 1.08e-05 | 0
320 | 0.244 | 0.00012635 | 0 | 0 | [6 empty] | 320 | 0.244 | 0.000128 | 1.08e-05 | 0
321 | 0.245 | 0.00012626 | 0 | 0 | [6 empty] | 321 | 0.245 | 0.000123 | 1.07e-05 | 0
322 | 0.246 | 0.00012615 | 0 | 0 | [6 empty] | 322 | 0.246 | 0.000123 | 1.07e-05 | 0
323 | 0.246 | 0.00012615 | 0 | 0 | [6 empty] | 323 | 0.246 | 0.00013 | 1.07e-05 | 0
324 | 0.247 | 0.00012603 | 0 | 0 | [6 empty] | 324 | 0.247 | 0.000117 | 1.07e-05 | 0
325 | 0.248 | 0.00012589 | 0 | 0 | [6 empty] | 325 | 0.248 | 0.000114 | 1.07e-05 | 0
326 | 0.249 | 0.00012574 | 0 | 0 | [6 empty] | 326 | 0.249 | 0.00012 | 1.07e-05 | 0
327 | 0.249 | 0.00012574 | 0 | 0 | [6 empty] | 327 | 0.249 | 0.000128 | 1.06e-05 | 0
328 | 0.25 | 0.00012557 | 0 | 0 | [6 empty] | 328 | 0.25 | 0.000128 | 1.06e-05 | 0
329 | 0.251 | 0.00012539 | 0 | 0 | [6 empty] | 329 | 0.251 | 0.000127 | 1.06e-05 | 0
330 | 0.252 | 0.00012519 | 0 | 0 | [6 empty] | 330 | 0.252 | 0.000127 | 1.06e-05 | 0
331 | 0.252 | 0.00012519 | 0 | 0 | [6 empty] | 331 | 0.252 | 0.000127 | 1.06e-05 | 0
332 | 0.253 | 0.00012498 | 0 | 0 | [6 empty] | 332 | 0.253 | 0.00012 | 1.06e-05 | 0
333 | 0.254 | 0.00012475 | 0 | 0 | [6 empty] | 333 | 0.254 | 0.000126 | 1.05e-05 | 0
334 | 0.255 | 0.00012451 | 0 | 0 | [6 empty] | 334 | 0.255 | 0.000117 | 1.05e-05 | 0
335 | 0.255 | 0.00012451 | 0 | 0 | [6 empty] | 335 | 0.255 | 0.000119 | 1.05e-05 | 0
336 | 0.256 | 0.00012425 | 0 | 0 | [6 empty] | 336 | 0.256 | 0.000127 | 1.05e-05 | 0
337 | 0.257 | 0.00012399 | 0 | 0 | [6 empty] | 337 | 0.257 | 0.00013 | 1.05e-05 | 0
338 | 0.258 | 0.00012371 | 0 | 0 | [6 empty] | 338 | 0.258 | 0.000133 | 1.05e-05 | 0
339 | 0.258 | 0.00012371 | 0 | 0 | [6 empty] | 339 | 0.258 | 0.000137 | 1.04e-05 | 0
340 | 0.259 | 0.00012341 | 0 | 0 | [6 empty] | 340 | 0.259 | 0.000122 | 1.04e-05 | 0
341 | 0.26 | 0.00012311 | 0 | 0 | [6 empty] | 341 | 0.26 | 0.000113 | 1.04e-05 | 0
342 | 0.261 | 0.00012279 | 0 | 0 | [6 empty] | 342 | 0.261 | 0.000114 | 1.04e-05 | 0
343 | 0.261 | 0.00012279 | 0 | 0 | [6 empty] | 343 | 0.261 | 0.000126 | 1.04e-05 | 0
344 | 0.262 | 0.00012246 | 0 | 0 | [6 empty] | 344 | 0.262 | 0.000124 | 1.04e-05 | 0
345 | 0.263 | 0.00012212 | 0 | 0 | [6 empty] | 345 | 0.263 | 0.00012 | 1.04e-05 | 0
346 | 0.264 | 0.00012177 | 0 | 0 | [6 empty] | 346 | 0.264 | 0.00011 | 1.03e-05 | 0
347 | 0.264 | 0.00012177 | 0 | 0 | [6 empty] | 347 | 0.264 | 0.000113 | 1.03e-05 | 0
348 | 0.265 | 0.00012142 | 0 | 0 | [6 empty] | 348 | 0.265 | 0.000124 | 1.03e-05 | 0
349 | 0.266 | 0.00012105 | 0 | 0 | [6 empty] | 349 | 0.266 | 0.00013 | 1.03e-05 | 0
350 | 0.267 | 0.00012067 | 0 | 0 | [6 empty] | 350 | 0.267 | 0.000117 | 1.03e-05 | 0
351 | 0.267 | 0.00012067 | 0 | 0 | [6 empty] | 351 | 0.267 | 0.00012 | 1.03e-05 | 0
352 | 0.268 | 0.00012029 | 0 | 0 | [6 empty] | 352 | 0.268 | 0.000117 | 1.02e-05 | 0
353 | 0.269 | 0.00011989 | 0 | 0 | [6 empty] | 353 | 0.269 | 0.000122 | 1.02e-05 | 0
354 | 0.27 | 0.00011949 | 0 | 0 | [6 empty] | 354 | 0.27 | 0.000128 | 1.02e-05 | 0
355 | 0.27 | 0.00011949 | 0 | 0 | [6 empty] | 355 | 0.27 | 0.000132 | 1.02e-05 | 0
356 | 0.271 | 0.00011909 | 0 | 0 | [6 empty] | 356 | 0.271 | 0.000115 | 1.02e-05 | 0
357 | 0.272 | 0.00011868 | 0 | 0 | [6 empty] | 357 | 0.272 | 0.000116 | 1.02e-05 | 0
358 | 0.272 | 0.00011868 | 0 | 0 | [6 empty] | 358 | 0.272 | 0.000121 | 1.02e-05 | 0
359 | 0.273 | 0.00011826 | 0 | 0 | [6 empty] | 359 | 0.273 | 0.000116 | 1.02e-05 | 0
360 | 0.274 | 0.00011784 | 0 | 0 | [6 empty] | 360 | 0.274 | 0.000119 | 1.01e-05 | 0
361 | 0.275 | 0.00011741 | 0 | 0 | [6 empty] | 361 | 0.275 | 0.000123 | 1.01e-05 | 0
362 | 0.275 | 0.00011741 | 0 | 0 | [6 empty] | 362 | 0.275 | 0.000124 | 1.01e-05 | 0
363 | 0.276 | 0.00011698 | 0 | 0 | [6 empty] | 363 | 0.276 | 0.000111 | 1.01e-05 | 0
364 | 0.277 | 0.00011655 | 0 | 0 | [6 empty] | 364 | 0.277 | 0.000103 | 1.01e-05 | 0
365 | 0.278 | 0.00011612 | 0 | 0 | [6 empty] | 365 | 0.278 | 0.000106 | 1.01e-05 | 0
366 | 0.278 | 0.00011612 | 0 | 0 | [6 empty] | 366 | 0.278 | 0.000109 | 1.01e-05 | 0
367 | 0.279 | 0.00011568 | 0 | 0 | [6 empty] | 367 | 0.279 | 0.000117 | 1e-05 | 0
368 | 0.28 | 0.00011524 | 0 | 0 | [6 empty] | 368 | 0.28 | 0.000126 | 1e-05 | 0
369 | 0.281 | 0.0001148 | 0 | 0 | [6 empty] | 369 | 0.281 | 0.000121 | 9.99e-06 | 0
370 | 0.281 | 0.0001148 | 0 | 0 | [6 empty] | 370 | 0.281 | 0.000128 | 1e-05 | 0
371 | 0.282 | 0.00011436 | 0 | 0 | [6 empty] | 371 | 0.282 | 0.000108 | 9.99e-06 | 0
372 | 0.283 | 0.00011392 | 0 | 0 | [6 empty] | 372 | 0.283 | 0.000107 | 9.97e-06 | 0
373 | 0.284 | 0.00011349 | 0 | 0 | [6 empty] | 373 | 0.284 | 0.000107 | 9.96e-06 | 0
374 | 0.284 | 0.00011349 | 0 | 0 | [6 empty] | 374 | 0.284 | 0.00011 | 9.94e-06 | 0
375 | 0.285 | 0.00011305 | 0 | 0 | [6 empty] | 375 | 0.285 | 0.000125 | 9.93e-06 | 0
376 | 0.286 | 0.00011261 | 0 | 0 | [6 empty] | 376 | 0.286 | 0.000132 | 9.91e-06 | 0
377 | 0.287 | 0.00011218 | 0 | 0 | [6 empty] | 377 | 0.287 | 0.000103 | 9.89e-06 | 0
378 | 0.287 | 0.00011218 | 0 | 0 | [6 empty] | 378 | 0.287 | 0.000116 | 9.9e-06 | 0
379 | 0.288 | 0.00011175 | 0 | 0 | [6 empty] | 379 | 0.288 | 0.000112 | 9.88e-06 | 0
380 | 0.289 | 0.00011132 | 0 | 0 | [6 empty] | 380 | 0.289 | 0.000111 | 9.87e-06 | 0
381 | 0.29 | 0.0001109 | 0 | 0 | [6 empty] | 381 | 0.29 | 0.000115 | 9.85e-06 | 0
382 | 0.29 | 0.0001109 | 0 | 0 | [6 empty] | 382 | 0.29 | 0.000123 | 9.84e-06 | 0
383 | 0.291 | 0.00011048 | 0 | 0 | [6 empty] | 383 | 0.291 | 0.000124 | 9.82e-06 | 0
384 | 0.292 | 0.00011007 | 0 | 0 | [6 empty] | 384 | 0.292 | 0.000128 | 9.81e-06 | 0
385 | 0.293 | 0.00010966 | 0 | 0 | [6 empty] | 385 | 0.293 | 0.000129 | 9.79e-06 | 0
386 | 0.293 | 0.00010966 | 0 | 0 | [6 empty] | 386 | 0.293 | 0.000131 | 9.78e-06 | 0
387 | 0.294 | 0.00010925 | 0 | 0 | [6 empty] | 387 | 0.294 | 0.000127 | 9.77e-06 | 0
388 | 0.295 | 0.00010885 | 0 | 0 | [6 empty] | 388 | 0.295 | 0.000127 | 9.76e-06 | 0
389 | 0.296 | 0.00010846 | 0 | 0 | [6 empty] | 389 | 0.296 | 0.000115 | 9.74e-06 | 0
390 | 0.296 | 0.00010846 | 0 | 0 | [6 empty] | 390 | 0.296 | 0.00013 | 9.75e-06 | 0
391 | 0.297 | 0.00010807 | 0 | 0 | [6 empty] | 391 | 0.297 | 0.000111 | 9.72e-06 | 0
392 | 0.298 | 0.00010769 | 0 | 0 | [6 empty] | 392 | 0.298 | 0.000115 | 9.71e-06 | 0
393 | 0.298 | 0.00010769 | 0 | 0 | [6 empty] | 393 | 0.298 | 0.000124 | 9.7e-06 | 0
394 | 0.299 | 0.00010732 | 0 | 0 | [6 empty] | 394 | 0.299 | 0.000122 | 9.69e-06 | 0
395 | 0.3 | 0.00010695 | 0 | 0 | [6 empty] | 395 | 0.3 | 0.000117 | 9.67e-06 | 0
396 | 0.301 | 0.00010659 | 0 | 0 | [6 empty] | 396 | 0.301 | 0.000103 | 9.67e-06 | 0
397 | 0.301 | 0.00010659 | 0 | 0 | [6 empty] | 397 | 0.301 | 0.000105 | 9.66e-06 | 0
398 | 0.302 | 0.00010624 | 0 | 0 | [6 empty] | 398 | 0.302 | 0.000103 | 9.64e-06 | 0
399 | 0.303 | 0.00010589 | 0 | 0 | [6 empty] | 399 | 0.303 | 0.000106 | 9.62e-06 | 0
400 | 0.304 | 0.00010555 | 0 | 0 | [6 empty] | 400 | 0.304 | 0.000109 | 9.61e-06 | 0
401 | 0.304 | 0.00010555 | 0 | 0 | [6 empty] | 401 | 0.304 | 0.000121 | 9.6e-06 | 0
402 | 0.305 | 0.00010522 | 0 | 0 | [6 empty] | 402 | 0.305 | 0.000124 | 9.59e-06 | 0
403 | 0.306 | 0.0001049 | 0 | 0 | [6 empty] | 403 | 0.306 | 0.000114 | 9.57e-06 | 0
404 | 0.307 | 0.00010458 | 0 | 0 | [6 empty] | 404 | 0.307 | 0.000102 | 9.55e-06 | 0
405 | 0.307 | 0.00010458 | 0 | 0 | [6 empty] | 405 | 0.307 | 0.000107 | 9.57e-06 | 0
406 | 0.308 | 0.00010428 | 0 | 0 | [6 empty] | 406 | 0.308 | 9.73e-05 | 9.54e-06 | 0
407 | 0.309 | 0.00010398 | 0 | 0 | [6 empty] | 407 | 0.309 | 0.000109 | 9.53e-06 | 0
408 | 0.31 | 0.00010369 | 0 | 0 | [6 empty] | 408 | 0.31 | 0.000107 | 9.5e-06 | 0
409 | 0.31 | 0.00010369 | 0 | 0 | [6 empty] | 409 | 0.31 | 0.000112 | 9.51e-06 | 0
410 | 0.311 | 0.00010341 | 0 | 0 | [6 empty] | 410 | 0.311 | 0.000103 | 9.49e-06 | 0
411 | 0.312 | 0.00010314 | 0 | 0 | [6 empty] | 411 | 0.312 | 0.000105 | 9.48e-06 | 0
412 | 0.313 | 0.00010287 | 0 | 0 | [6 empty] | 412 | 0.313 | 0.000104 | 9.47e-06 | 0
413 | 0.313 | 0.00010287 | 0 | 0 | [6 empty] | 413 | 0.313 | 0.000106 | 9.46e-06 | 0
414 | 0.314 | 0.00010261 | 0 | 0 | [6 empty] | 414 | 0.314 | 0.000106 | 9.45e-06 | 0
415 | 0.315 | 0.00010237 | 0 | 0 | [6 empty] | 415 | 0.315 | 0.000101 | 9.43e-06 | 0
416 | 0.316 | 0.00010213 | 0 | 0 | [6 empty] | 416 | 0.316 | 0.000103 | 9.42e-06 | 0
417 | 0.316 | 0.00010213 | 0 | 0 | [6 empty] | 417 | 0.316 | 0.000103 | 9.41e-06 | 0
418 | 0.317 | 0.0001019 | 0 | 0 | [6 empty] | 418 | 0.317 | 9.98e-05 | 9.39e-06 | 0
419 | 0.318 | 0.00010167 | 0 | 0 | [6 empty] | 419 | 0.318 | 9.55e-05 | 9.38e-06 | 0
420 | 0.319 | 0.00010146 | 0 | 0 | [6 empty] | 420 | 0.319 | 9.9e-05 | 9.37e-06 | 0
421 | 0.319 | 0.00010146 | 0 | 0 | [6 empty] | 421 | 0.319 | 0.0001 | 9.36e-06 | 0
422 | 0.32 | 0.00010125 | 0 | 0 | [6 empty] | 422 | 0.32 | 0.000103 | 9.35e-06 | 0
423 | 0.321 | 0.00010106 | 0 | 0 | [6 empty] | 423 | 0.321 | 0.000105 | 9.33e-06 | 0
424 | 0.322 | 0.00010087 | 0 | 0 | [6 empty] | 424 | 0.322 | 0.000105 | 9.31e-06 | 0
425 | 0.322 | 0.00010087 | 0 | 0 | [6 empty] | 425 | 0.322 | 0.000113 | 9.32e-06 | 0
426 | 0.323 | 0.00010069 | 0 | 0 | [6 empty] | 426 | 0.323 | 9.25e-05 | 9.31e-06 | 0
427 | 0.324 | 0.00010051 | 0 | 0 | [6 empty] | 427 | 0.324 | 9.32e-05 | 9.29e-06 | 0
428 | 0.325 | 0.00010035 | 0 | 0 | [6 empty] | 428 | 0.325 | 9.26e-05 | 9.27e-06 | 0
429 | 0.325 | 0.00010035 | 0 | 0 | [6 empty] | 429 | 0.325 | 9.31e-05 | 9.28e-06 | 0
430 | 0.326 | 0.00010019 | 0 | 0 | [6 empty] | 430 | 0.326 | 9.26e-05 | 9.26e-06 | 0
431 | 0.327 | 0.00010005 | 0 | 0 | [6 empty] | 431 | 0.327 | 9.4e-05 | 9.27e-06 | 0
432 | 0.327 | 0.00010005 | 0 | 0 | [6 empty] | 432 | 0.327 | 9.67e-05 | 9.44e-06 | 0
433 | 0.328 | 9.9905e-05 | 0 | 0 | [6 empty] | 433 | 0.328 | 9.53e-05 | 9.54e-06 | 0
434 | 0.329 | 9.9772e-05 | 0 | 0 | [6 empty] | 434 | 0.329 | 9.2e-05 | 9.59e-06 | 0
435 | 0.33 | 9.9647e-05 | 0 | 0 | [6 empty] | 435 | 0.33 | 9.35e-05 | 9.64e-06 | 0
436 | 0.33 | 9.9647e-05 | 0 | 0 | [6 empty] | 436 | 0.33 | 9.85e-05 | 9.69e-06 | 0
437 | 0.331 | 9.953e-05 | 0 | 0 | [6 empty] | 437 | 0.331 | 0.00011 | 9.7e-06 | 0
438 | 0.332 | 9.9419e-05 | 0 | 0 | [6 empty] | 438 | 0.332 | 0.000108 | 9.76e-06 | 0
439 | 0.333 | 9.9317e-05 | 0 | 0 | [6 empty] | 439 | 0.333 | 8.74e-05 | 9.8e-06 | 0
440 | 0.333 | 9.9317e-05 | 0 | 0 | [6 empty] | 440 | 0.333 | 9.99e-05 | 9.78e-06 | 0
441 | 0.334 | 9.9221e-05 | 0 | 0 | [6 empty] | 441 | 0.334 | 9.87e-05 | 9.85e-06 | 0
442 | 0.335 | 9.9132e-05 | 0 | 0 | [6 empty] | 442 | 0.335 | 9.85e-05 | 9.87e-06 | 0
443 | 0.336 | 9.905e-05 | 0 | 0 | [6 empty] | 443 | 0.336 | 9.79e-05 | 9.91e-06 | 0
444 | 0.336 | 9.905e-05 | 0 | 0 | [6 empty] | 444 | 0.336 | 0.000101 | 9.9e-06 | 0
445 | 0.337 | 9.8974e-05 | 0 | 0 | [6 empty] | 445 | 0.337 | 8.92e-05 | 9.94e-06 | 0
446 | 0.338 | 9.8906e-05 | 0 | 0 | [6 empty] | 446 | 0.338 | 8.9e-05 | 9.96e-06 | 0
447 | 0.339 | 9.8843e-05 | 0 | 0 | [6 empty] | 447 | 0.339 | 0.000103 | 1e-05 | 0
448 | 0.339 | 9.8843e-05 | 0 | 0 | [6 empty] | 448 | 0.339 | 0.000108 | 9.98e-06 | 0
449 | 0.34 | 9.8787e-05 | 0 | 0 | [6 empty] | 449 | 0.34 | 9.13e-05 | 1e-05 | 0
450 | 0.341 | 9.8736e-05 | 0 | 0 | [6 empty] | 450 | 0.341 | 8.05e-05 | 1e-05 | 0
451 | 0.342 | 9.8692e-05 | 0 | 0 | [6 empty] | 451 | 0.342 | 8.69e-05 | 1.01e-05 | 0
452 | 0.342 | 9.8692e-05 | 0 | 0 | [6 empty] | 452 | 0.342 | 8.75e-05 | 1e-05 | 0
453 | 0.343 | 9.8653e-05 | 0 | 0 | [6 empty] | 453 | 0.343 | 8.21e-05 | 1.01e-05 | 0
454 | 0.344 | 9.8619e-05 | 0 | 0 | [6 empty] | 454 | 0.344 | 8.56e-05 | 1.01e-05 | 0
455 | 0.345 | 9.8591e-05 | 0 | 0 | [6 empty] | 455 | 0.345 | 8.82e-05 | 1.01e-05 | 0
456 | 0.345 | 9.8591e-05 | 0 | 0 | [6 empty] | 456 | 0.345 | 9.74e-05 | 1.01e-05 | 0
457 | 0.346 | 9.8567e-05 | 0 | 0 | [6 empty] | 457 | 0.346 | 9.36e-05 | 1.02e-05 | 0
458 | 0.347 | 9.8549e-05 | 0 | 0 | [6 empty] | 458 | 0.347 | 9.41e-05 | 1.01e-05 | 0
459 | 0.348 | 9.8535e-05 | 0 | 0 | [6 empty] | 459 | 0.348 | 8.73e-05 | 1.02e-05 | 0
460 | 0.348 | 9.8535e-05 | 0 | 0 | [6 empty] | 460 | 0.348 | 9.13e-05 | 1.02e-05 | 0
461 | 0.349 | 9.8525e-05 | 0 | 0 | [6 empty] | 461 | 0.349 | 8.75e-05 | 1.02e-05 | 0
462 | 0.35 | 9.852e-05 | 0 | 0 | [6 empty] | 462 | 0.35 | 8.98e-05 | 1.02e-05 | 0
463 | 0.351 | 9.8518e-05 | 0 | 0 | [6 empty] | 463 | 0.351 | 9.08e-05 | 1.02e-05 | 0
464 | 0.351 | 9.8518e-05 | 0 | 0 | [6 empty] | 464 | 0.351 | 9.11e-05 | 1.02e-05 | 0
465 | 0.352 | 9.852e-05 | 0 | 0 | [6 empty] | 465 | 0.352 | 8.41e-05 | 1.03e-05 | 0
466 | 0.353 | 9.8526e-05 | 0 | 0 | [6 empty] | 466 | 0.353 | 8.54e-05 | 1.03e-05 | 0
467 | 0.354 | 9.8535e-05 | 0 | 0 | [6 empty] | 467 | 0.354 | 8.68e-05 | 1.03e-05 | 0
468 | 0.354 | 9.8535e-05 | 0 | 0 | [6 empty] | 468 | 0.354 | 9.02e-05 | 1.03e-05 | 0
469 | 0.355 | 9.8547e-05 | 0 | 0 | [6 empty] | 469 | 0.355 | 8.35e-05 | 1.03e-05 | 0
470 | 0.356 | 9.8562e-05 | 0 | 0 | [6 empty] | 470 | 0.356 | 8.91e-05 | 1.03e-05 | 0
471 | 0.356 | 9.8562e-05 | 0 | 0 | [6 empty] | 471 | 0.356 | 9.16e-05 | 1.03e-05 | 0
472 | 0.357 | 9.858e-05 | 0 | 0 | [6 empty] | 472 | 0.357 | 9.72e-05 | 1.03e-05 | 0
473 | 0.358 | 9.86e-05 | 0 | 0 | [6 empty] | 473 | 0.358 | 9.68e-05 | 1.04e-05 | 0
474 | 0.359 | 9.8622e-05 | 0 | 0 | [6 empty] | 474 | 0.359 | 9.19e-05 | 1.03e-05 | 0
475 | 0.359 | 9.8622e-05 | 0 | 0 | [6 empty] | 475 | 0.359 | 9.35e-05 | 1.04e-05 | 0
476 | 0.36 | 9.8646e-05 | 0 | 0 | [6 empty] | 476 | 0.36 | 8.55e-05 | 1.04e-05 | 0
477 | 0.361 | 9.8672e-05 | 0 | 0 | [6 empty] | 477 | 0.361 | 8.43e-05 | 1.04e-05 | 0
478 | 0.362 | 9.8699e-05 | 0 | 0 | [6 empty] | 478 | 0.362 | 8.43e-05 | 1.04e-05 | 0
479 | 0.362 | 9.8699e-05 | 0 | 0 | [6 empty] | 479 | 0.362 | 8.46e-05 | 1.04e-05 | 0
480 | 0.363 | 9.8728e-05 | 0 | 0 | [6 empty] | 480 | 0.363 | 8.27e-05 | 1.04e-05 | 0
481 | 0.364 | 9.8758e-05 | 0 | 0 | [6 empty] | 481 | 0.364 | 8.53e-05 | 1.05e-05 | 0
482 | 0.365 | 9.8789e-05 | 0 | 0 | [6 empty] | 482 | 0.365 | 8.47e-05 | 1.04e-05 | 0
483 | 0.365 | 9.8789e-05 | 0 | 0 | [6 empty] | 483 | 0.365 | 8.51e-05 | 1.04e-05 | 0
484 | 0.366 | 9.8821e-05 | 0 | 0 | [6 empty] | 484 | 0.366 | 8.79e-05 | 1.05e-05 | 0
485 | 0.367 | 9.8854e-05 | 0 | 0 | [6 empty] | 485 | 0.367 | 8.55e-05 | 1.05e-05 | 0
486 | 0.368 | 9.8886e-05 | 0 | 0 | [6 empty] | 486 | 0.368 | 7.7e-05 | 1.05e-05 | 0
487 | 0.368 | 9.8886e-05 | 0 | 0 | [6 empty] | 487 | 0.368 | 7.82e-05 | 1.05e-05 | 0
488 | 0.369 | 9.892e-05 | 0 | 0 | [6 empty] | 488 | 0.369 | 8.01e-05 | 1.05e-05 | 0
489 | 0.37 | 9.8953e-05 | 0 | 0 | [6 empty] | 489 | 0.37 | 8.15e-05 | 1.05e-05 | 0
490 | 0.371 | 9.8986e-05 | 0 | 0 | [6 empty] | 490 | 0.371 | 8.46e-05 | 1.05e-05 | 0
491 | 0.371 | 9.8986e-05 | 0 | 0 | [6 empty] | 491 | 0.371 | 8.54e-05 | 1.05e-05 | 0
492 | 0.372 | 9.9019e-05 | 0 | 0 | [6 empty] | 492 | 0.372 | 8.29e-05 | 1.05e-05 | 0
493 | 0.373 | 9.9052e-05 | 0 | 0 | [6 empty] | 493 | 0.373 | 7.72e-05 | 1.05e-05 | 0
494 | 0.374 | 9.9084e-05 | 0 | 0 | [6 empty] | 494 | 0.374 | 7.53e-05 | 1.06e-05 | 0
495 | 0.374 | 9.9084e-05 | 0 | 0 | [6 empty] | 495 | 0.374 | 8.03e-05 | 1.06e-05 | 0
496 | 0.375 | 9.9116e-05 | 0 | 0 | [6 empty] | 496 | 0.375 | 8.67e-05 | 1.06e-05 | 0
497 | 0.376 | 9.9147e-05 | 0 | 0 | [6 empty] | 497 | 0.376 | 8.77e-05 | 1.06e-05 | 0
498 | 0.377 | 9.9177e-05 | 0 | 0 | [6 empty] | 498 | 0.377 | 8.4e-05 | 1.1e-05 | 0
499 | 0.377 | 9.9177e-05 | 0 | 0 | [6 empty] | 499 | 0.377 | 9.75e-05 | 1.06e-05 | 0
500 | 0.378 | 9.9205e-05 | 0 | 0 | [6 empty] | 500 | 0.378 | 7.37e-05 | 1.12e-05 | 0
501 | 0.379 | 9.9233e-05 | 0 | 0 | [6 empty] | 501 | 0.379 | 7.43e-05 | 1.12e-05 | 0
502 | 0.38 | 9.926e-05 | 0 | 0 | [6 empty] | 502 | 0.38 | 7.01e-05 | 1.13e-05 | 0
503 | 0.38 | 9.926e-05 | 0 | 0 | [6 empty] | 503 | 0.38 | 7.85e-05 | 1.14e-05 | 0
504 | 0.381 | 9.9286e-05 | 0 | 0 | [6 empty] | 504 | 0.381 | 8.7e-05 | 1.15e-05 | 0
505 | 0.382 | 9.931e-05 | 0 | 0 | [6 empty] | 505 | 0.382 | 9.14e-05 | 1.17e-05 | 0
506 | 0.383 | 9.9332e-05 | 0 | 0 | [6 empty] | 506 | 0.383 | 8.29e-05 | 1.18e-05 | 0
507 | 0.383 | 9.9332e-05 | 0 | 0 | [6 empty] | 507 | 0.383 | 8.94e-05 | 1.17e-05 | 0
508 | 0.384 | 9.9353e-05 | 0 | 0 | [6 empty] | 508 | 0.384 | 8.38e-05 | 1.19e-05 | 0
509 | 0.385 | 9.9373e-05 | 0 | 0 | [6 empty] | 509 | 0.385 | 7.28e-05 | 1.21e-05 | 0
510 | 0.385 | 9.9373e-05 | 0 | 0 | [6 empty] | 510 | 0.385 | 8.15e-05 | 1.2e-05 | 0
511 | 0.386 | 9.9391e-05 | 0 | 0 | [6 empty] | 511 | 0.386 | 8.05e-05 | 1.22e-05 | 0
512 | 0.387 | 9.9407e-05 | 0 | 0 | [6 empty] | 512 | 0.387 | 0.000101 | 1.22e-05 | 0
513 | 0.388 | 9.9421e-05 | 0 | 0 | [6 empty] | 513 | 0.388 | 8.84e-05 | 1.23e-05 | 0
514 | 0.388 | 9.9421e-05 | 0 | 0 | [6 empty] | 514 | 0.388 | 0.00011 | 1.23e-05 | 0
515 | 0.389 | 9.9434e-05 | 0 | 0 | [6 empty] | 515 | 0.389 | 8.69e-05 | 1.25e-05 | 0
516 | 0.39 | 9.9444e-05 | 0 | 0 | [6 empty] | 516 | 0.39 | 7.94e-05 | 1.26e-05 | 0
517 | 0.391 | 9.9453e-05 | 0 | 0 | [6 empty] | 517 | 0.391 | 7.55e-05 | 1.27e-05 | 0
518 | 0.391 | 9.9453e-05 | 0 | 0 | [6 empty] | 518 | 0.391 | 7.73e-05 | 1.27e-05 | 0
519 | 0.392 | 9.946e-05 | 0 | 0 | [6 empty] | 519 | 0.392 | 7.28e-05 | 1.27e-05 | 0
520 | 0.393 | 9.9465e-05 | 0 | 0 | [6 empty] | 520 | 0.393 | 8.56e-05 | 1.28e-05 | 0
521 | 0.394 | 9.9468e-05 | 0 | 0 | [6 empty] | 521 | 0.394 | 8.79e-05 | 1.31e-05 | 0
522 | 0.394 | 9.9468e-05 | 0 | 0 | [6 empty] | 522 | 0.394 | 0.000101 | 1.29e-05 | 0
523 | 0.395 | 9.9469e-05 | 0 | 0 | [6 empty] | 523 | 0.395 | 8.91e-05 | 1.31e-05 | 0
524 | 0.396 | 9.9467e-05 | 0 | 0 | [6 empty] | 524 | 0.396 | 8.93e-05 | 1.31e-05 | 0
525 | 0.397 | 9.9464e-05 | 0 | 0 | [6 empty] | 525 | 0.397 | 7.65e-05 | 1.33e-05 | 0
526 | 0.397 | 9.9464e-05 | 0 | 0 | [6 empty] | 526 | 0.397 | 8.73e-05 | 1.32e-05 | 0
527 | 0.398 | 9.9459e-05 | 0 | 0 | [6 empty] | 527 | 0.398 | 9.41e-05 | 1.34e-05 | 0
528 | 0.399 | 9.9452e-05 | 0 | 0 | [6 empty] | 528 | 0.399 | 0.000109 | 1.36e-05 | 0
529 | 0.4 | 9.9442e-05 | 0 | 0 | [6 empty] | 529 | 0.4 | 8.93e-05 | 1.36e-05 | 0
530 | 0.4 | 9.9442e-05 | 0 | 0 | [6 empty] | 530 | 0.4 | 0.000107 | 1.36e-05 | 0
531 | 0.401 | 9.9431e-05 | 0 | 0 | [6 empty] | 531 | 0.401 | 9.86e-05 | 1.37e-05 | 0
532 | 0.402 | 9.9417e-05 | 0 | 0 | [6 empty] | 532 | 0.402 | 9.94e-05 | 1.38e-05 | 0
533 | 0.403 | 9.9402e-05 | 0 | 0 | [6 empty] | 533 | 0.403 | 9.57e-05 | 1.39e-05 | 0
534 | 0.403 | 9.9402e-05 | 0 | 0 | [6 empty] | 534 | 0.403 | 9.61e-05 | 1.38e-05 | 0
535 | 0.404 | 9.9384e-05 | 0 | 0 | [6 empty] | 535 | 0.404 | 0.000102 | 1.41e-05 | 0
536 | 0.405 | 9.9365e-05 | 0 | 0 | [6 empty] | 536 | 0.405 | 8.83e-05 | 1.42e-05 | 0
537 | 0.406 | 9.9343e-05 | 0 | 0 | [6 empty] | 537 | 0.406 | 8.37e-05 | 1.41e-05 | 0
538 | 0.406 | 9.9343e-05 | 0 | 0 | [6 empty] | 538 | 0.406 | 8.84e-05 | 1.43e-05 | 0
539 | 0.407 | 9.932e-05 | 0 | 0 | [6 empty] | 539 | 0.407 | 8.37e-05 | 1.43e-05 | 0
540 | 0.408 | 9.9295e-05 | 0 | 0 | [6 empty] | 540 | 0.408 | 7.24e-05 | 1.44e-05 | 0
541 | 0.409 | 9.9267e-05 | 0 | 0 | [6 empty] | 541 | 0.409 | 7.01e-05 | 1.45e-05 | 0
542 | 0.409 | 9.9267e-05 | 0 | 0 | [6 empty] | 542 | 0.409 | 7.38e-05 | 1.47e-05 | 0
543 | 0.41 | 9.9238e-05 | 0 | 0 | [6 empty] | 543 | 0.41 | 9.03e-05 | 1.47e-05 | 0
544 | 0.411 | 9.9207e-05 | 0 | 0 | [6 empty] | 544 | 0.411 | 0.000101 | 1.48e-05 | 0
545 | 0.411 | 9.9207e-05 | 0 | 0 | [6 empty] | 545 | 0.411 | 0.000106 | 1.48e-05 | 0
546 | 0.412 | 9.9174e-05 | 0 | 0 | [6 empty] | 546 | 0.412 | 9.2e-05 | 1.48e-05 | 0
547 | 0.413 | 9.914e-05 | 0 | 0 | [6 empty] | 547 | 0.413 | 7.48e-05 | 1.5e-05 | 0
548 | 0.414 | 9.9104e-05 | 0 | 0 | [6 empty] | 548 | 0.414 | 8.06e-05 | 1.5e-05 | 0
549 | 0.414 | 9.9104e-05 | 0 | 0 | [6 empty] | 549 | 0.414 | 8.59e-05 | 1.53e-05 | 0
550 | 0.415 | 9.9066e-05 | 0 | 0 | [6 empty] | 550 | 0.415 | 8.29e-05 | 1.54e-05 | 0
551 | 0.416 | 9.9026e-05 | 0 | 0 | [6 empty] | 551 | 0.416 | 7.77e-05 | 1.55e-05 | 0
552 | 0.417 | 9.8985e-05 | 0 | 0 | [6 empty] | 552 | 0.417 | 8.72e-05 | 1.56e-05 | 0
553 | 0.417 | 9.8985e-05 | 0 | 0 | [6 empty] | 553 | 0.417 | 9.37e-05 | 1.55e-05 | 0
554 | 0.418 | 9.8943e-05 | 0 | 0 | [6 empty] | 554 | 0.418 | 9.74e-05 | 1.55e-05 | 0
555 | 0.419 | 9.8899e-05 | 0 | 0 | [6 empty] | 555 | 0.419 | 8.2e-05 | 1.56e-05 | 0
556 | 0.42 | 9.8853e-05 | 0 | 0 | [6 empty] | 556 | 0.42 | 8.05e-05 | 1.59e-05 | 0
557 | 0.42 | 9.8853e-05 | 0 | 0 | [6 empty] | 557 | 0.42 | 8.78e-05 | 1.62e-05 | 0
558 | 0.421 | 9.8806e-05 | 0 | 0 | [6 empty] | 558 | 0.421 | 8.51e-05 | 1.61e-05 | 0
559 | 0.422 | 9.8758e-05 | 0 | 0 | [6 empty] | 559 | 0.422 | 8.7e-05 | 1.62e-05 | 0
560 | 0.423 | 9.8709e-05 | 0 | 0 | [6 empty] | 560 | 0.423 | 8.39e-05 | 1.64e-05 | 0
561 | 0.423 | 9.8709e-05 | 0 | 0 | [6 empty] | 561 | 0.423 | 8.78e-05 | 1.62e-05 | 0
562 | 0.424 | 9.8659e-05 | 0 | 0 | [6 empty] | 562 | 0.424 | 8.83e-05 | 1.65e-05 | 0
563 | 0.425 | 9.8608e-05 | 0 | 0 | [6 empty] | 563 | 0.425 | 8.25e-05 | 1.64e-05 | 0
564 | 0.426 | 9.8555e-05 | 0 | 0 | [6 empty] | 564 | 0.426 | 8.43e-05 | 1.69e-05 | 0
565 | 0.426 | 9.8555e-05 | 0 | 0 | [6 empty] | 565 | 0.426 | 8.86e-05 | 1.65e-05 | 0
566 | 0.427 | 9.8502e-05 | 0 | 0 | [6 empty] | 566 | 0.427 | 0.000101 | 1.71e-05 | 0
567 | 0.428 | 9.8448e-05 | 0 | 0 | [6 empty] | 567 | 0.428 | 9.63e-05 | 1.72e-05 | 0
568 | 0.429 | 9.8393e-05 | 0 | 0 | [6 empty] | 568 | 0.429 | 8.4e-05 | 1.72e-05 | 0
569 | 0.429 | 9.8393e-05 | 0 | 0 | [6 empty] | 569 | 0.429 | 9.07e-05 | 1.73e-05 | 0
570 | 0.43 | 9.8338e-05 | 0 | 0 | [6 empty] | 570 | 0.43 | 8.62e-05 | 1.72e-05 | 0
571 | 0.431 | 9.8281e-05 | 0 | 0 | [6 empty] | 571 | 0.431 | 8.34e-05 | 1.73e-05 | 0
572 | 0.432 | 9.8225e-05 | 0 | 0 | [6 empty] | 572 | 0.432 | 5.58e-05 | 1.78e-05 | 0
573 | 0.432 | 9.8225e-05 | 0 | 0 | [6 empty] | 573 | 0.432 | 6.82e-05 | 1.76e-05 | 0
574 | 0.433 | 9.8168e-05 | 0 | 0 | [6 empty] | 574 | 0.433 | 8.36e-05 | 1.8e-05 | 0
575 | 0.434 | 9.811e-05 | 0 | 0 | [6 empty] | 575 | 0.434 | 8.1e-05 | 1.81e-05 | 0
576 | 0.435 | 9.8053e-05 | 0 | 0 | [6 empty] | 576 | 0.435 | 7.22e-05 | 1.84e-05 | 0
577 | 0.435 | 9.8053e-05 | 0 | 0 | [6 empty] | 577 | 0.435 | 8.2e-05 | 1.81e-05 | 0
578 | 0.436 | 9.7995e-05 | 0 | 0 | [6 empty] | 578 | 0.436 | 5.2e-05 | 1.85e-05 | 0
579 | 0.437 | 9.7936e-05 | 0 | 0 | [6 empty] | 579 | 0.437 | 5.47e-05 | 1.85e-05 | 0
580 | 0.438 | 9.7878e-05 | 0 | 0 | [6 empty] | 580 | 0.438 | 7.98e-05 | 1.85e-05 | 0
581 | 0.438 | 9.7878e-05 | 0 | 0 | [6 empty] | 581 | 0.438 | 8.92e-05 | 1.86e-05 | 0
582 | 0.439 | 9.782e-05 | 0 | 0 | [6 empty] | 582 | 0.439 | 9.36e-05 | 1.89e-05 | 0
583 | 0.44 | 9.7762e-05 | 0 | 0 | [6 empty] | 583 | 0.44 | 9.27e-05 | 1.96e-05 | 0
584 | 0.44 | 9.7762e-05 | 0 | 0 | [6 empty] | 584 | 0.44 | 0.00011 | 1.94e-05 | 0
585 | 0.441 | 9.7704e-05 | 0 | 0 | [6 empty] | 585 | 0.441 | 7.73e-05 | 1.96e-05 | 0
586 | 0.442 | 9.7647e-05 | 0 | 0 | [6 empty] | 586 | 0.442 | 7.48e-05 | 1.96e-05 | 0
587 | 0.443 | 9.7589e-05 | 0 | 0 | [6 empty] | 587 | 0.443 | 8.49e-05 | 1.99e-05 | 0
588 | 0.443 | 9.7589e-05 | 0 | 0 | [6 empty] | 588 | 0.443 | 8.67e-05 | 1.97e-05 | 0
589 | 0.444 | 9.7532e-05 | 0 | 0 | [6 empty] | 589 | 0.444 | 6.63e-05 | 2e-05 | 0
590 | 0.445 | 9.7476e-05 | 0 | 0 | [6 empty] | 590 | 0.445 | 6.8e-05 | 2.05e-05 | 0
591 | 0.446 | 9.7419e-05 | 0 | 0 | [6 empty] | 591 | 0.446 | 6.7e-05 | 2.09e-05 | 0
592 | 0.446 | 9.7419e-05 | 0 | 0 | [6 empty] | 592 | 0.446 | 7.59e-05 | 2.05e-05 | 0
593 | 0.447 | 9.7364e-05 | 0 | 0 | [6 empty] | 593 | 0.447 | 9.16e-05 | 2.14e-05 | 0
594 | 0.448 | 9.7309e-05 | 0 | 0 | [6 empty] | 594 | 0.448 | 0.000116 | 2.15e-05 | 0
595 | 0.449 | 9.7255e-05 | 0 | 0 | [6 empty] | 595 | 0.449 | 0.000123 | 2.19e-05 | 0
596 | 0.449 | 9.7255e-05 | 0 | 0 | [6 empty] | 596 | 0.449 | 0.000124 | 2.15e-05 | 0
597 | 0.45 | 9.7201e-05 | 0 | 0 | [6 empty] | 597 | 0.45 | 0.000109 | 2.22e-05 | 0
598 | 0.451 | 9.7148e-05 | 0 | 0 | [6 empty] | 598 | 0.451 | 0.000109 | 2.22e-05 | 0
599 | 0.452 | 9.7096e-05 | 0 | 0 | [6 empty] | 599 | 0.452 | 0.000111 | 2.21e-05 | 0
600 | 0.452 | 9.7096e-05 | 0 | 0 | [6 empty] | 600 | 0.452 | 0.000116 | 2.21e-05 | 0
601 | 0.453 | 9.7045e-05 | 0 | 0 | [6 empty] | 601 | 0.453 | 9.47e-05 | 2.23e-05 | 0
602 | 0.454 | 9.6995e-05 | 0 | 0 | [6 empty] | 602 | 0.454 | 7.2e-05 | 2.26e-05 | 0
603 | 0.455 | 9.6946e-05 | 0 | 0 | [6 empty] | 603 | 0.455 | 6.06e-05 | 2.37e-05 | 0
604 | 0.455 | 9.6946e-05 | 0 | 0 | [6 empty] | 604 | 0.455 | 6.4e-05 | 2.34e-05 | 0
605 | 0.456 | 9.6898e-05 | 0 | 0 | [6 empty] | 605 | 0.456 | 6.24e-05 | 2.37e-05 | 0
606 | 0.457 | 9.6851e-05 | 0 | 0 | [6 empty] | 606 | 0.457 | 7.81e-05 | 2.37e-05 | 0
607 | 0.458 | 9.6805e-05 | 0 | 0 | [6 empty] | 607 | 0.458 | 8.09e-05 | 2.39e-05 | 0
608 | 0.458 | 9.6805e-05 | 0 | 0 | [6 empty] | 608 | 0.458 | 9.59e-05 | 2.36e-05 | 0
609 | 0.459 | 9.676e-05 | 0 | 0 | [6 empty] | 609 | 0.459 | 7.93e-05 | 2.39e-05 | 0
610 | 0.46 | 9.6716e-05 | 0 | 0 | [6 empty] | 610 | 0.46 | 9.38e-05 | 2.42e-05 | 0
611 | 0.461 | 9.6673e-05 | 0 | 0 | [6 empty] | 611 | 0.461 | 6.94e-05 | 2.52e-05 | 0
612 | 0.461 | 9.6673e-05 | 0 | 0 | [6 empty] | 612 | 0.461 | 9.22e-05 | 2.45e-05 | 0
613 | 0.462 | 9.6631e-05 | 0 | 0 | [6 empty] | 613 | 0.462 | 9.13e-05 | 2.55e-05 | 0
614 | 0.463 | 9.6591e-05 | 0 | 0 | [6 empty] | 614 | 0.463 | 9.41e-05 | 2.55e-05 | 0
615 | 0.464 | 9.6552e-05 | 0 | 0 | [6 empty] | 615 | 0.464 | 7.44e-05 | 2.58e-05 | 0
616 | 0.464 | 9.6552e-05 | 0 | 0 | [6 empty] | 616 | 0.464 | 8.72e-05 | 2.55e-05 | 0
617 | 0.465 | 9.6514e-05 | 0 | 0 | [6 empty] | 617 | 0.465 | 8.47e-05 | 2.58e-05 | 0
618 | 0.466 | 9.6477e-05 | 0 | 0 | [6 empty] | 618 | 0.466 | 9.61e-05 | 2.62e-05 | 0
619 | 0.467 | 9.6442e-05 | 0 | 0 | [6 empty] | 619 | 0.467 | 9.6e-05 | 2.7e-05 | 0
620 | 0.467 | 9.6442e-05 | 0 | 0 | [6 empty] | 620 | 0.467 | 9.83e-05 | 2.66e-05 | 0
621 | 0.468 | 9.6408e-05 | 0 | 0 | [6 empty] | 621 | 0.468 | 0.000102 | 2.7e-05 | 0
622 | 0.469 | 9.6375e-05 | 0 | 0 | [6 empty] | 622 | 0.469 | 7.21e-05 | 2.74e-05 | 0
623 | 0.469 | 9.6375e-05 | 0 | 0 | [6 empty] | 623 | 0.469 | 8.47e-05 | 2.7e-05 | 0
624 | 0.47 | 9.6343e-05 | 0 | 0 | [6 empty] | 624 | 0.47 | 7.69e-05 | 2.84e-05 | 0
625 | 0.471 | 9.6313e-05 | 0 | 0 | [6 empty] | 625 | 0.471 | 8.39e-05 | 2.84e-05 | 0
626 | 0.472 | 9.6284e-05 | 0 | 0 | [6 empty] | 626 | 0.472 | 5.23e-05 | 2.95e-05 | 0
627 | 0.472 | 9.6284e-05 | 0 | 0 | [6 empty] | 627 | 0.472 | 7.95e-05 | 2.9e-05 | 0
628 | 0.473 | 9.6256e-05 | 0 | 0 | [6 empty] | 628 | 0.473 | 4.32e-05 | 3.01e-05 | 0
629 | 0.474 | 9.623e-05 | 0 | 0 | [6 empty] | 629 | 0.474 | 5.9e-05 | 3.01e-05 | 0
630 | 0.475 | 9.6205e-05 | 0 | 0 | [6 empty] | 630 | 0.475 | 9.08e-05 | 3.07e-05 | 0
631 | 0.475 | 9.6205e-05 | 0 | 0 | [6 empty] | 631 | 0.475 | 0.00012 | 3.3e-05 | 0
632 | 0.476 | 9.6181e-05 | 0 | 0 | [6 empty] | 632 | 0.476 | 0.000102 | 3.3e-05 | 0
633 | 0.477 | 9.6158e-05 | 0 | 0 | [6 empty] | 633 | 0.477 | 6.35e-05 | 3.48e-05 | 0
634 | 0.478 | 9.6137e-05 | 0 | 0 | [6 empty] | 634 | 0.478 | 5.28e-05 | 3.48e-05 | 0
635 | 0.478 | 9.6137e-05 | 0 | 0 | [6 empty] | 635 | 0.478 | 8.73e-05 | 3.57e-05 | 0
636 | 0.479 | 9.6117e-05 | 0 | 0 | [6 empty] | 636 | 0.479 | 0.000104 | 3.8e-05 | 0
637 | 0.48 | 9.6098e-05 | 0 | 0 | [6 empty] | 637 | 0.48 | 5.24e-05 | 3.81e-05 | 0
638 | 0.481 | 9.6081e-05 | 0 | 0 | [6 empty] | 638 | 0.481 | 7.78e-05 | 3.8e-05 | 0
639 | 0.481 | 9.6081e-05 | 0 | 0 | [6 empty] | 639 | 0.481 | 0.000115 | 3.79e-05 | 0
640 | 0.482 | 9.6064e-05 | 0 | 0 | [6 empty] | 640 | 0.482 | 0.000134 | 3.79e-05 | 0
641 | 0.483 | 9.6049e-05 | 0 | 0 | [6 empty] | 641 | 0.483 | 0.000112 | 3.92e-05 | 0
642 | 0.484 | 9.6035e-05 | 0 | 0 | [6 empty] | 642 | 0.484 | 2.98e-05 | 4.06e-05 | 0
643 | 0.484 | 9.6035e-05 | 0 | 0 | [6 empty] | 643 | 0.484 | 3.59e-05 | 4.07e-05 | 0
644 | 0.485 | 9.6023e-05 | 0 | 0 | [6 empty] | 644 | 0.485 | 5.18e-05 | 4.06e-05 | 0
645 | 0.486 | 9.6011e-05 | 0 | 0 | [6 empty] | 645 | 0.486 | 5.3e-05 | 4.41e-05 | 0
646 | 0.487 | 9.6e-05 | 0 | 0 | [6 empty] | 646 | 0.487 | 5.44e-05 | 4.62e-05 | 0
647 | 0.487 | 9.6e-05 | 0 | 0 | [6 empty] | 647 | 0.487 | 9.48e-05 | 4.62e-05 | 0
648 | 0.488 | 9.5991e-05 | 0 | 0 | [6 empty] | 648 | 0.488 | 7.42e-05 | 4.61e-05 | 0
649 | 0.489 | 9.5983e-05 | 0 | 0 | [6 empty] | 649 | 0.489 | 6.77e-05 | 4.61e-05 | 0
650 | 0.49 | 9.5976e-05 | 0 | 0 | [6 empty] | 650 | 0.49 | 9.64e-05 | 4.61e-05 | 0
651 | 0.49 | 9.5976e-05 | 0 | 0 | [6 empty] | 651 | 0.49 | 0.000134 | 4.85e-05 | 0
652 | 0.491 | 9.5969e-05 | 0 | 0 | [6 empty] | 652 | 0.491 | 0.000117 | 4.85e-05 | 0
653 | 0.492 | 9.5964e-05 | 0 | 0 | [6 empty] | 653 | 0.492 | 9.02e-05 | 4.84e-05 | 0
654 | 0.493 | 9.596e-05 | 0 | 0 | [6 empty] | 654 | 0.493 | 7.88e-05 | 5.13e-05 | 0
655 | 0.493 | 9.596e-05 | 0 | 0 | [6 empty] | 655 | 0.493 | 9.12e-05 | 5.14e-05 | 0
656 | 0.494 | 9.5957e-05 | 0 | 0 | [6 empty] | 656 | 0.494 | 0.0001 | 5.13e-05 | 0
657 | 0.495 | 9.5954e-05 | 0 | 0 | [6 empty] | 657 | 0.495 | 0.000128 | 5.12e-05 | 0
658 | 0.496 | 9.5953e-05 | 0 | 0 | [6 empty] | 658 | 0.496 | 9.09e-05 | 5.11e-05 | 0
659 | 0.496 | 9.5953e-05 | 0 | 0 | [6 empty] | 659 | 0.496 | 0.000104 | 5.12e-05 | 0
660 | 0.497 | 9.5952e-05 | 0 | 0 | [6 empty] | 660 | 0.497 | 9.35e-05 | 5.11e-05 | 0
661 | 0.498 | 9.5953e-05 | 0 | 0 | [6 empty] | 661 | 0.498 | 8.22e-05 | 5.46e-05 | 0
662 | 0.498 | 9.5953e-05 | 0 | 0 | [6 empty] | 662 | 0.498 | 0.000102 | 5.46e-05 | 0
663 | 0.499 | 9.5954e-05 | 0 | 0 | [6 empty] | 663 | 0.499 | 0.000102 | 5.45e-05 | 0
664 | 0.5 | 9.5955e-05 | 0 | 0 | [6 empty] | 664 | 0.5 | 9.57e-05 | 5.89e-05 | 0
665 | 0.501 | 9.5958e-05 | 0 | 0 | [6 empty] | 665 | 0.501 | 0.000153 | 5.87e-05 | 0
666 | 0.501 | 9.5958e-05 | 0 | 0 | [6 empty] | 666 | 0.501 | 0.00018 | 5.88e-05 | 0
667 | 0.502 | 9.5961e-05 | 0 | 0 | [6 empty] | 667 | 0.502 | 9.97e-05 | 5.88e-05 | 0
668 | 0.503 | 9.5965e-05 | 0 | 0 | [6 empty] | 668 | 0.503 | 0.000114 | 5.88e-05 | 0
669 | 0.504 | 9.5969e-05 | 0 | 0 | [6 empty] | 669 | 0.504 | 0.000126 | 5.85e-05 | 0
670 | 0.504 | 9.5969e-05 | 0 | 0 | [6 empty] | 670 | 0.504 | 0.000161 | 5.87e-05 | 0
671 | 0.505 | 9.5974e-05 | 0 | 0 | [6 empty] | 671 | 0.505 | 7.67e-05 | 6.41e-05 | 0
672 | 0.506 | 9.598e-05 | 0 | 0 | [6 empty] | 672 | 0.506 | 7.5e-05 | 6.41e-05 | 0
673 | 0.507 | 9.5986e-05 | 0 | 0 | [6 empty] | 673 | 0.507 | 0.000185 | 6.39e-05 | 0
674 | 0.507 | 9.5986e-05 | 0 | 0 | [6 empty] | 674 | 0.507 | 0.000195 | 6.39e-05 | 0
675 | 0.508 | 9.5992e-05 | 0 | 0 | [6 empty] | 675 | 0.508 | 0.000201 | 7.14e-05 | 0
676 | 0.509 | 9.5999e-05 | 0 | 0 | [6 empty] | 676 | 0.509 | 0.000163 | 7.14e-05 | 0
677 | 0.51 | 9.6006e-05 | 0 | 0 | [6 empty] | 677 | 0.51 | 0.000146 | 7.15e-05 | 0
678 | 0.51 | 9.6006e-05 | 0 | 0 | [6 empty] | 678 | 0.51 | 0.000147 | 7.16e-05 | 0
679 | 0.511 | 9.6014e-05 | 0 | 0 | [6 empty] | 679 | 0.511 | 9.2e-05 | 7.14e-05 | 0
680 | 0.512 | 9.6022e-05 | 0 | 0 | [6 empty] | 680 | 0.512 | 9.52e-05 | 7.13e-05 | 0
681 | 0.513 | 9.603e-05 | 0 | 0 | [6 empty] | 681 | 0.513 | 0.000106 | 7.16e-05 | 0

## pow_ell
File:
Title: i22-287112_00001_ave.dat
Run: []
Instrument:
Sample:
ID:
Transmission: None
Thickness: None [mm]
Temperature: None [None]
Position: x = None | y = None | z = None [mm]
Orientation: x = None | y = None | z = None [degree]
Details:
Source:
Radiation: None
Shape: None
Wavelength: None [A]
Waveln_min: None [nm]
Waveln_max: None [nm]
Waveln_spread:None [percent]
Beam_size: x = None | y = None | z = None [mm]
Data:
Type: Data1D
X-axis: \rm{Q} | [A^{-1}]
Y-axis: \rm{Intensity} | [cm^{-1}]
Length: 200
Data Min Max:
X_min = 0.008: X_max = 0.75
Y_min = 0.0003768263751: Y_max = 0.222471021351
dY_min = 0.0: dY_max = 0.0
Data Points:
<index> | <X> | <Y> | <dY> | <dX>
0 | 0.008 | 0.22247 | 0 | 0
1 | 0.0081846 | 0.20916 | 0 | 0
2 | 0.0083735 | 0.19682 | 0 | 0
3 | 0.0085668 | 0.18537 | 0 | 0
4 | 0.0087645 | 0.17476 | 0 | 0
5 | 0.0089668 | 0.16492 | 0 | 0
6 | 0.0091737 | 0.15579 | 0 | 0
7 | 0.0093855 | 0.14732 | 0 | 0
8 | 0.0096021 | 0.13947 | 0 | 0
9 | 0.0098237 | 0.13218 | 0 | 0
10 | 0.01005 | 0.12542 | 0 | 0
11 | 0.010282 | 0.11915 | 0 | 0
12 | 0.01052 | 0.11333 | 0 | 0
13 | 0.010762 | 0.10793 | 0 | 0
14 | 0.011011 | 0.10292 | 0 | 0
15 | 0.011265 | 0.098267 | 0 | 0
16 | 0.011525 | 0.093946 | 0 | 0
17 | 0.011791 | 0.089935 | 0 | 0
18 | 0.012063 | 0.086208 | 0 | 0
19 | 0.012342 | 0.082747 | 0 | 0
20 | 0.012626 | 0.079529 | 0 | 0
21 | 0.012918 | 0.076539 | 0 | 0
22 | 0.013216 | 0.073758 | 0 | 0
23 | 0.013521 | 0.071171 | 0 | 0
24 | 0.013833 | 0.068763 | 0 | 0
25 | 0.014152 | 0.066521 | 0 | 0
26 | 0.014479 | 0.064433 | 0 | 0
27 | 0.014813 | 0.062486 | 0 | 0
28 | 0.015155 | 0.06067 | 0 | 0
29 | 0.015505 | 0.058975 | 0 | 0
30 | 0.015863 | 0.057392 | 0 | 0
31 | 0.016229 | 0.055912 | 0 | 0
32 | 0.016603 | 0.054526 | 0 | 0
33 | 0.016986 | 0.053228 | 0 | 0
34 | 0.017378 | 0.052011 | 0 | 0
35 | 0.017779 | 0.050868 | 0 | 0
36 | 0.01819 | 0.049792 | 0 | 0
37 | 0.01861 | 0.048779 | 0 | 0
38 | 0.019039 | 0.047823 | 0 | 0
39 | 0.019479 | 0.04692 | 0 | 0
40 | 0.019928 | 0.046064 | 0 | 0
41 | 0.020388 | 0.045253 | 0 | 0
42 | 0.020859 | 0.04448 | 0 | 0
43 | 0.02134 | 0.043744 | 0 | 0
44 | 0.021833 | 0.043041 | 0 | 0
45 | 0.022336 | 0.042367 | 0 | 0
46 | 0.022852 | 0.04172 | 0 | 0
47 | 0.023379 | 0.041096 | 0 | 0
48 | 0.023919 | 0.040493 | 0 | 0
49 | 0.024471 | 0.03991 | 0 | 0
50 | 0.025036 | 0.039342 | 0 | 0
51 | 0.025614 | 0.038789 | 0 | 0
52 | 0.026205 | 0.038249 | 0 | 0
53 | 0.026809 | 0.037718 | 0 | 0
54 | 0.027428 | 0.037197 | 0 | 0
55 | 0.028061 | 0.036683 | 0 | 0
56 | 0.028709 | 0.036174 | 0 | 0
57 | 0.029371 | 0.035669 | 0 | 0
58 | 0.030049 | 0.035168 | 0 | 0
59 | 0.030743 | 0.034668 | 0 | 0
60 | 0.031452 | 0.034168 | 0 | 0
61 | 0.032178 | 0.033668 | 0 | 0
62 | 0.032921 | 0.033166 | 0 | 0
63 | 0.033681 | 0.032662 | 0 | 0
64 | 0.034458 | 0.032155 | 0 | 0
65 | 0.035253 | 0.031643 | 0 | 0
66 | 0.036067 | 0.031127 | 0 | 0
67 | 0.036899 | 0.030606 | 0 | 0
68 | 0.037751 | 0.030078 | 0 | 0
69 | 0.038622 | 0.029544 | 0 | 0
70 | 0.039514 | 0.029004 | 0 | 0
71 | 0.040426 | 0.028456 | 0 | 0
72 | 0.041359 | 0.027901 | 0 | 0
73 | 0.042313 | 0.027339 | 0 | 0
74 | 0.04329 | 0.026769 | 0 | 0
75 | 0.044289 | 0.026191 | 0 | 0
76 | 0.045311 | 0.025606 | 0 | 0
77 | 0.046357 | 0.025013 | 0 | 0
78 | 0.047427 | 0.024413 | 0 | 0
79 | 0.048521 | 0.023806 | 0 | 0
80 | 0.049641 | 0.023192 | 0 | 0
81 | 0.050787 | 0.022572 | 0 | 0
82 | 0.051959 | 0.021946 | 0 | 0
83 | 0.053158 | 0.021315 | 0 | 0
84 | 0.054385 | 0.020679 | 0 | 0
85 | 0.05564 | 0.02004 | 0 | 0
86 | 0.056924 | 0.019397 | 0 | 0
87 | 0.058238 | 0.018753 | 0 | 0
88 | 0.059582 | 0.018107 | 0 | 0
89 | 0.060957 | 0.017461 | 0 | 0
90 | 0.062364 | 0.016815 | 0 | 0
91 | 0.063804 | 0.016172 | 0 | 0
92 | 0.065276 | 0.015531 | 0 | 0
93 | 0.066783 | 0.014895 | 0 | 0
94 | 0.068324 | 0.014264 | 0 | 0
95 | 0.069901 | 0.013639 | 0 | 0
96 | 0.071514 | 0.013022 | 0 | 0
97 | 0.073165 | 0.012413 | 0 | 0
98 | 0.074853 | 0.011814 | 0 | 0
99 | 0.076581 | 0.011226 | 0 | 0
100 | 0.078348 | 0.01065 | 0 | 0
101 | 0.080157 | 0.010086 | 0 | 0
102 | 0.082007 | 0.0095367 | 0 | 0
103 | 0.083899 | 0.0090016 | 0 | 0
104 | 0.085836 | 0.0084816 | 0 | 0
105 | 0.087817 | 0.0079774 | 0 | 0
106 | 0.089844 | 0.0074896 | 0 | 0
107 | 0.091917 | 0.0070185 | 0 | 0
108 | 0.094038 | 0.0065645 | 0 | 0
109 | 0.096209 | 0.0061278 | 0 | 0
110 | 0.098429 | 0.0057084 | 0 | 0
111 | 0.1007 | 0.0053065 | 0 | 0
112 | 0.10303 | 0.0049221 | 0 | 0
113 | 0.1054 | 0.0045549 | 0 | 0
114 | 0.10784 | 0.004205 | 0 | 0
115 | 0.11032 | 0.0038722 | 0 | 0
116 | 0.11287 | 0.0035562 | 0 | 0
117 | 0.11548 | 0.0032569 | 0 | 0
118 | 0.11814 | 0.0029742 | 0 | 0
119 | 0.12087 | 0.002708 | 0 | 0
120 | 0.12366 | 0.002458 | 0 | 0
121 | 0.12651 | 0.0022242 | 0 | 0
122 | 0.12943 | 0.0020066 | 0 | 0
123 | 0.13242 | 0.001805 | 0 | 0
124 | 0.13547 | 0.0016194 | 0 | 0
125 | 0.1386 | 0.0014497 | 0 | 0
126 | 0.1418 | 0.0012957 | 0 | 0
127 | 0.14507 | 0.0011573 | 0 | 0
128 | 0.14842 | 0.001034 | 0 | 0
129 | 0.15185 | 0.00092542 | 0 | 0
130 | 0.15535 | 0.00083106 | 0 | 0
131 | 0.15894 | 0.00075022 | 0 | 0
132 | 0.1626 | 0.00068209 | 0 | 0
133 | 0.16636 | 0.00062575 | 0 | 0
134 | 0.1702 | 0.00058017 | 0 | 0
135 | 0.17412 | 0.00054426 | 0 | 0
136 | 0.17814 | 0.0005169 | 0 | 0
137 | 0.18225 | 0.00049695 | 0 | 0
138 | 0.18646 | 0.00048327 | 0 | 0
139 | 0.19076 | 0.0004748 | 0 | 0
140 | 0.19517 | 0.0004705 | 0 | 0
141 | 0.19967 | 0.00046943 | 0 | 0
142 | 0.20428 | 0.0004707 | 0 | 0
143 | 0.20899 | 0.00047349 | 0 | 0
144 | 0.21382 | 0.00047707 | 0 | 0
145 | 0.21875 | 0.00048074 | 0 | 0
146 | 0.2238 | 0.00048389 | 0 | 0
147 | 0.22897 | 0.000486 | 0 | 0
148 | 0.23425 | 0.00048665 | 0 | 0
149 | 0.23966 | 0.00048555 | 0 | 0
150 | 0.24519 | 0.00048254 | 0 | 0
151 | 0.25085 | 0.00047764 | 0 | 0
152 | 0.25664 | 0.00047102 | 0 | 0
153 | 0.26256 | 0.00046297 | 0 | 0
154 | 0.26862 | 0.00045389 | 0 | 0
155 | 0.27482 | 0.00044422 | 0 | 0
156 | 0.28116 | 0.00043443 | 0 | 0
157 | 0.28765 | 0.00042494 | 0 | 0
158 | 0.29429 | 0.00041612 | 0 | 0
159 | 0.30108 | 0.00040828 | 0 | 0
160 | 0.30803 | 0.00040164 | 0 | 0
161 | 0.31514 | 0.00039637 | 0 | 0
162 | 0.32241 | 0.00039253 | 0 | 0
163 | 0.32985 | 0.00039009 | 0 | 0
164 | 0.33747 | 0.00038892 | 0 | 0
165 | 0.34526 | 0.00038878 | 0 | 0
166 | 0.35322 | 0.00038934 | 0 | 0
167 | 0.36138 | 0.00039026 | 0 | 0
168 | 0.36972 | 0.00039116 | 0 | 0
169 | 0.37825 | 0.00039177 | 0 | 0
170 | 0.38698 | 0.0003919 | 0 | 0
171 | 0.39591 | 0.00039145 | 0 | 0
172 | 0.40505 | 0.00039042 | 0 | 0
173 | 0.4144 | 0.0003889 | 0 | 0
174 | 0.42396 | 0.00038702 | 0 | 0
175 | 0.43375 | 0.00038501 | 0 | 0
176 | 0.44376 | 0.0003831 | 0 | 0
177 | 0.454 | 0.0003815 | 0 | 0
178 | 0.46448 | 0.00038037 | 0 | 0
179 | 0.4752 | 0.00037976 | 0 | 0
180 | 0.48616 | 0.0003796 | 0 | 0
181 | 0.49738 | 0.00037977 | 0 | 0
182 | 0.50886 | 0.00038009 | 0 | 0
183 | 0.52061 | 0.00038038 | 0 | 0
184 | 0.53262 | 0.0003805 | 0 | 0
185 | 0.54492 | 0.00038034 | 0 | 0
186 | 0.55749 | 0.0003799 | 0 | 0
187 | 0.57036 | 0.00037927 | 0 | 0
188 | 0.58352 | 0.00037859 | 0 | 0
189 | 0.59699 | 0.000378 | 0 | 0
190 | 0.61077 | 0.00037761 | 0 | 0
191 | 0.62486 | 0.00037745 | 0 | 0
192 | 0.63929 | 0.0003775 | 0 | 0
193 | 0.65404 | 0.00037766 | 0 | 0
194 | 0.66914 | 0.00037778 | 0 | 0
195 | 0.68458 | 0.00037778 | 0 | 0
196 | 0.70038 | 0.00037762 | 0 | 0
197 | 0.71654 | 0.00037734 | 0 | 0
198 | 0.73308 | 0.00037705 | 0 | 0
199 | 0.75 | 0.00037683 | 0 | 0