## interface
Wind Load Calculation for Shelters |  |  |  | Instructions
Input data | Measurement | Unit | Remarks | Grey | Don’t touch
Depth of overhang; A | 0.3 | m | usually between 0-0.5m | Green | Results
Length of roof; w | 6.3 | m |  | White | Provide input
Height of roof | 1.5 | m | The vertical distance from the top of the wall to the top of the ridge
Depth of roof (m) | 2.5 | m | The distance from the outer point of the overhang to the ridge measured along the roof surface (i.e. it is the hypotenuse of the triangle forming the roof)
Depth of shelter (m) | 4 | m
Length of shelter (m) | 6 | m
Area of roof | 24 | m2
Orography coefficient | 1.3 | unit less | 1-1.5 (The orography coefficient accounts for the wind speed being higher at the top of a hill than the predicted wind speed for the overall site)
Number of columns in shelter | 12 | No
Weight of roof | 300 | kg | The weight of the roof does not change the force on the roof, but does in theory reduce the pull resistance required by each column. If you don't wish to include this effect, or you don't know the weight of the roof, set this to zero.
Mean pressure coefficient | 0.7873 | unit less
Pressure coefficient | 1.3 | unit less | When doing a whole building calculation, Arup suggest using a pressure coefficient of 1.3
Wind speed | 30 | m/s
Wind speed | 108 | km/hr
Results
Force on Roof | 12.1591 | kN
Force per column NOT accounting for roof weight | 1.0133 | kN
Force per column in kg equivalent accounting for building weight | 78.2882 | kg | Negative result just means the building weighs more than wind force on the building
Force on building | 10.0386 | Kn
Force per column not accounting for building weight | 0.83655 | kN
*

## README
This tool is based on a report by Arup called technical guidance note 1:
Wind loading for the design of upgraded emergency shelters,
mid-term shelters and community structures (V1.0 24/8/18)
The Arup report presents a method for making simple estimates of the wind load on a building.
This tool takes the equation that lies at the heart of the Arup report, expands it to cover any windspeed, then
applies the load as an uplift to each of the columns in order to give an idea of the pull strength required of the foundations.
It only calculates the load on the roof.
It is somewhat speculative in that it assumes the load can be distributed across several of the columns and ignores the fact that the roof fixings might fail first.
However, it does give an idea of the kind of loads that might happen at various windspeeds
It is important to understand that the total loading on the whole building could might not be evenly distributed across the columns. And the whole method is extremely approximate
Version | 2018-09-22

## roof (hidden)
To use the tool, complete the yellow cells | Answers are given in green |  |  | Notes are in orange
The key equation is, load = (1/2) x density of air x predicted wind speed ^2 x orography coefficient x pressure coefficient x area of object
The orography coefficient accounts for the wind speed being higher at the top of a hill than the predicted wind speed for the overall site
If the hill is H high (measured from the base of the slope), then if the shelter is less than H/2 up the slope, set the coefficient to 1; if it is above this point, set it to 1.5.
Orography coefficient = | 1.5
The pressure coefficient accounts for different parts of the building being pushed and pulled more of less by the wind.
For example, the overhangs will feel the wind more strongly than the main section of the roof.
The Arup document suggests that one pitch of the roof might be sucked and the other pitch pushed down, or both pitches being sucked.
As we are interested in the maximum pull force on the columns, we will just consider the latter.
The first 0.5m from the edge of the roof will be exposed to more pressure than the rest of the roof. Overhangs will be exposed to even more, we therefore have to find the mean pressure coefficient
Depth of overhang; O (m) | 0.3 | 0 to 0.5 | if greater than 0.5, set to 0.5
Depth of roof including overhang; R (m) | 2.36 | this is the distance from the outer point of the overhang to the ridge measured along the roof surface (i.e. it is the hypotenuse of the triangle forming the roof)
Mean pressure coefficient | 0.93305
The total force will depend on the area of the roof. As we are looking at the roof suction we will ignore whether the roof is hip or ridge
Length of roof; L (m) = | 5.9 | including any overhangs
Area of roof; A (m2) | 27.848
Number of columns in the building | 12 | the force will be shared equally over these
Arup suggest looking at two wind speeds, that given in the Bangladesh building code for permanent buildings (91m/s), which occurs on average every 50 years, and
52m/s, which occurs every 20 years. The latter being possibly relevant for temporary and mi-term shelters. We therefore complete the calculation for these two wind speeds below
The force for other wind speeds is given on the next tab.
The weight of the roof does not change the force on the roof, but does in theory reduce the pull resistance required by each column. If you don't want to include
this effect, or you don't know the weight of the roof, set this to zero.
Weight of roof (kg) = | 0
| wind speed (m/s) | wind speed (km/h) | Force on roof (kN) | Force per column (kN) not accounting for roof weight | Force per column in kg equivalent (accounting for roof weight). This is pull resistance required
| 1 | 3.6 | 0.021436 | 0.0017864 | 0.1821 | a negitive result just means the building weighs more than wind force on the building
| 2 | 7.2 | 0.085746 | 0.0071455 | 0.72839
| 3 | 10.8 | 0.19293 | 0.016077 | 1.6389
| 4 | 14.4 | 0.34298 | 0.028582 | 2.9136
| 5 | 18 | 0.53591 | 0.044659 | 4.5524
| 6 | 21.6 | 0.77171 | 0.064309 | 6.5555
| 7 | 25.2 | 1.0504 | 0.087532 | 8.9228
| 8 | 28.8 | 1.3719 | 0.11433 | 11.6542
| 9 | 32.4 | 1.7364 | 0.1447 | 14.7499
| 10 | 36 | 2.1436 | 0.17864 | 18.2097
| 11 | 39.6 | 2.5938 | 0.21615 | 22.0337
| 12 | 43.2 | 3.0869 | 0.25724 | 26.222
| 13 | 46.8 | 3.6228 | 0.3019 | 30.7744
| 14 | 50.4 | 4.2015 | 0.35013 | 35.691
| 15 | 54 | 4.8232 | 0.40193 | 40.9718
| 16 | 57.6 | 5.4877 | 0.45731 | 46.6169
| 17 | 61.2 | 6.1951 | 0.51626 | 52.6261
| 18 | 64.8 | 6.9454 | 0.57878 | 58.9995
| 19 | 68.4 | 7.7386 | 0.64488 | 65.7371
| 20 | 72 | 8.5746 | 0.71455 | 72.8388
| 21 | 75.6 | 9.4535 | 0.78779 | 80.3048
| 22 | 79.2 | 10.3753 | 0.8646 | 88.135
| 23 | 82.8 | 11.3399 | 0.94499 | 96.3294
| 24 | 86.4 | 12.3474 | 1.029 | 104.8879
| 25 | 90 | 13.3978 | 1.1165 | 113.8107
| 26 | 93.6 | 14.4911 | 1.2076 | 123.0976
| 27 | 97.2 | 15.6272 | 1.3023 | 132.7488
| 28 | 100.8 | 16.8062 | 1.4005 | 142.7641
| 29 | 104.4 | 18.0281 | 1.5023 | 153.1437
| 30 | 108 | 19.2928 | 1.6077 | 163.8874
| 31 | 111.6 | 20.6004 | 1.7167 | 174.9953
| 32 | 115.2 | 21.9509 | 1.8292 | 186.4674
| 33 | 118.8 | 23.3443 | 1.9454 | 198.3037
| 34 | 122.4 | 24.7806 | 2.065 | 210.5042
| 35 | 126 | 26.2597 | 2.1883 | 223.0689
| 36 | 129.6 | 27.7817 | 2.3151 | 235.9978
| 37 | 133.2 | 29.3465 | 2.4455 | 249.2909
| 38 | 136.8 | 30.9543 | 2.5795 | 262.9482
| 39 | 140.4 | 32.6049 | 2.7171 | 276.9697
| 40 | 144 | 34.2984 | 2.8582 | 291.3554
| 41 | 147.6 | 36.0347 | 3.0029 | 306.1052
| 42 | 151.2 | 37.8139 | 3.1512 | 321.2193
| 43 | 154.8 | 39.636 | 3.303 | 336.6975
| 44 | 158.4 | 41.501 | 3.4584 | 352.54
| 45 | 162 | 43.4089 | 3.6174 | 368.7466
| 46 | 165.6 | 45.3596 | 3.78 | 385.3175
| 47 | 169.2 | 47.3532 | 3.9461 | 402.2525
| 48 | 172.8 | 49.3896 | 4.1158 | 419.5517
| 49 | 176.4 | 51.469 | 4.2891 | 437.2151
| 50 | 180 | 53.5912 | 4.4659 | 455.2427 | Based on ARUP 20 years return period
| 51 | 183.6 | 55.7563 | 4.6464 | 473.6345
| 52 | 187.2 | 57.9642 | 4.8304 | 492.3905
| 53 | 190.8 | 60.215 | 5.0179 | 511.5107
| 54 | 194.4 | 62.5087 | 5.2091 | 530.9951
| 55 | 198 | 64.8453 | 5.4038 | 550.8437
| 56 | 201.6 | 67.2248 | 5.6021 | 571.0565
| 57 | 205.2 | 69.6471 | 5.8039 | 591.6335
| 58 | 208.8 | 72.1123 | 6.0094 | 612.5746
| 59 | 212.4 | 74.6204 | 6.2184 | 633.88
| 60 | 216 | 77.1713 | 6.4309 | 655.5495
| 61 | 219.6 | 79.7651 | 6.6471 | 677.5833
| 62 | 223.2 | 82.4018 | 6.8668 | 699.9812
| 63 | 226.8 | 85.0813 | 7.0901 | 722.7434
| 64 | 230.4 | 87.8038 | 7.317 | 745.8697
| 65 | 234 | 90.5691 | 7.5474 | 769.3602
| 66 | 237.6 | 93.3773 | 7.7814 | 793.2149
| 67 | 241.2 | 96.2283 | 8.019 | 817.4339
| 68 | 244.8 | 99.1222 | 8.2602 | 842.017
| 69 | 248.4 | 102.059 | 8.5049 | 866.9643
| 70 | 252 | 105.0387 | 8.7532 | 892.2758
| 71 | 255.6 | 108.0612 | 9.0051 | 917.9515
| 72 | 259.2 | 111.1267 | 9.2606 | 943.9913
| 73 | 262.8 | 114.2349 | 9.5196 | 970.3954
| 74 | 266.4 | 117.3861 | 9.7822 | 997.1637
| 75 | 270 | 120.5801 | 10.0483 | 1024.2962
| 76 | 273.6 | 123.8171 | 10.3181 | 1051.7928
| 77 | 277.2 | 127.0968 | 10.5914 | 1079.6537
| 78 | 280.8 | 130.4195 | 10.8683 | 1107.8787
| 79 | 284.4 | 133.785 | 11.1488 | 1136.468
| 80 | 288 | 137.1934 | 11.4328 | 1165.4214
| 81 | 291.6 | 140.6447 | 11.7204 | 1194.739
| 82 | 295.2 | 144.1388 | 12.0116 | 1224.4209
| 83 | 298.8 | 147.6758 | 12.3063 | 1254.4669
| 84 | 302.4 | 151.2557 | 12.6046 | 1284.8771
| 85 | 306 | 154.8785 | 12.9065 | 1315.6515
| 86 | 309.6 | 158.5441 | 13.212 | 1346.7901
| 87 | 313.2 | 162.2526 | 13.5211 | 1378.2929
| 88 | 316.8 | 166.004 | 13.8337 | 1410.1599
| 89 | 320.4 | 169.7983 | 14.1499 | 1442.3911
| 90 | 324 | 173.6354 | 14.4696 | 1474.9865
| 91 | 327.6 | 177.5154 | 14.793 | 1507.946
| 92 | 331.2 | 181.4383 | 15.1199 | 1541.2698
| 93 | 334.8 | 185.404 | 15.4503 | 1574.9578
| 94 | 338.4 | 189.4126 | 15.7844 | 1609.0099
| 95 | 342 | 193.4641 | 16.122 | 1643.4263
| 96 | 345.6 | 197.5585 | 16.4632 | 1678.2068
| 97 | 349.2 | 201.6957 | 16.808 | 1713.3516
| 98 | 352.8 | 205.8759 | 17.1563 | 1748.8605
| 99 | 356.4 | 210.0988 | 17.5082 | 1784.7336
| 100 | 360 | 214.3647 | 17.8637 | 1820.9709

## whole building (hidden)
This part of the tool looks at the force acting on the whole building and which is trying to push it over.
For the definition of some terms, please see the previous sheet "roof"
Several variables are defined on the roof sheet, for example the number of columns, so please complete the yellow boxes on that sheet first or the results here will be meaningless
The wind load on the building as a whole depends of the area of the face looking into the wind
This is the projected area. i.e. that which might be obtained from a photo of the building.
Overhangs are ignored to make the geometry a little easier and a ridge roof is assumed as this gives a greater loading.
For a hip roof the load will be slightly less.
Length of building (m) = | 4.9 | this is the length of the wall
Height of walls (m) | 3.6
Height of the roof (m) | 1 | this is the vertical distance from the top of the wall to the top of the ridge
Area (m2) = | 22.54
When doing a whole building calculation, Arup suggest using a pressure coefficient of 1.3
Pressure coefficient | 1.3
Weight of building including roof (kg) | 250
The force on the building will be shared between the columns and this sharing will depend on the success of the bracing.
As this is unknown, we do not attempt to resolve forces using vectors, but simply divide the force equally between the columns.
It is therefore critical that the bracing is successful, or the front face of the building will be pushed over.
| Wind speed (m/s) | Wind speed (km/h) | Force on building (kN) | Force per column (kN) (not accounting for building weight) | Force per column in kg equivalent (accounting for building weight). This is pull resistance required | Remarks
| 1 | 3.6 | 0.01287 | 0.0010725 | -20.724 | a negitive result just means the building weighs more than wind force on the building
| 2 | 7.2 | 0.05148 | 0.00429 | -20.396
| 3 | 10.8 | 0.11583 | 0.0096525 | -19.8494
| 4 | 14.4 | 0.20592 | 0.01716 | -19.0841
| 5 | 18 | 0.32175 | 0.026813 | -18.1002
| 6 | 21.6 | 0.46332 | 0.03861 | -16.8976
| 7 | 25.2 | 0.63063 | 0.052553 | -15.4763
| 8 | 28.8 | 0.82368 | 0.06864 | -13.8364
| 9 | 32.4 | 1.0425 | 0.086873 | -11.9778
| 10 | 36 | 1.287 | 0.10725 | -9.9006
| 11 | 39.6 | 1.5573 | 0.12977 | -7.6047
| 12 | 43.2 | 1.8533 | 0.15444 | -5.0902
| 13 | 46.8 | 2.175 | 0.18125 | -2.357
| 14 | 50.4 | 2.5225 | 0.21021 | 0.5948
| 15 | 54 | 2.8958 | 0.24131 | 3.7653
| 16 | 57.6 | 3.2947 | 0.27456 | 7.1544
| 17 | 61.2 | 3.7194 | 0.30995 | 10.7622
| 18 | 64.8 | 4.1699 | 0.34749 | 14.5887
| 19 | 68.4 | 4.6461 | 0.38717 | 18.6338
| 20 | 72 | 5.148 | 0.429 | 22.8976
| 21 | 75.6 | 5.6757 | 0.47297 | 27.38
| 22 | 79.2 | 6.2291 | 0.51909 | 32.081
| 23 | 82.8 | 6.8082 | 0.56735 | 37.0008
| 24 | 86.4 | 7.4131 | 0.61776 | 42.1391
| 25 | 90 | 8.0437 | 0.67031 | 47.4962
| 26 | 93.6 | 8.7001 | 0.72501 | 53.0719
| 27 | 97.2 | 9.3822 | 0.78185 | 58.8662
| 28 | 100.8 | 10.0901 | 0.84084 | 64.8792
| 29 | 104.4 | 10.8237 | 0.90197 | 71.1109
| 30 | 108 | 11.583 | 0.96525 | 77.5612
| 31 | 111.6 | 12.3681 | 1.0307 | 84.2301
| 32 | 115.2 | 13.1789 | 1.0982 | 91.1177
| 33 | 118.8 | 14.0154 | 1.168 | 98.224
| 34 | 122.4 | 14.8777 | 1.2398 | 105.5489
| 35 | 126 | 15.7658 | 1.3138 | 113.0925
| 36 | 129.6 | 16.6795 | 1.39 | 120.8547
| 37 | 133.2 | 17.619 | 1.4683 | 128.8356
| 38 | 136.8 | 18.5843 | 1.5487 | 137.0352
| 39 | 140.4 | 19.5753 | 1.6313 | 145.4534
| 40 | 144 | 20.592 | 1.716 | 154.0902
| 41 | 147.6 | 21.6345 | 1.8029 | 162.9457
| 42 | 151.2 | 22.7027 | 1.8919 | 172.0199
| 43 | 154.8 | 23.7966 | 1.9831 | 181.3127
| 44 | 158.4 | 24.9163 | 2.0764 | 190.8242
| 45 | 162 | 26.0617 | 2.1718 | 200.5543
| 46 | 165.6 | 27.2329 | 2.2694 | 210.5031
| 47 | 169.2 | 28.4298 | 2.3692 | 220.6705
| 48 | 172.8 | 29.6525 | 2.471 | 231.0566
| 49 | 176.4 | 30.9009 | 2.5751 | 241.6613
| 50 | 180 | 32.175 | 2.6812 | 252.4847
| 51 | 183.6 | 33.4749 | 2.7896 | 263.5268
| 52 | 187.2 | 34.8005 | 2.9 | 274.7875
| 53 | 190.8 | 36.1518 | 3.0127 | 286.2668
| 54 | 194.4 | 37.5289 | 3.1274 | 297.9648
| 55 | 198 | 38.9318 | 3.2443 | 309.8815
| 56 | 201.6 | 40.3603 | 3.3634 | 322.0168
| 57 | 205.2 | 41.8146 | 3.4846 | 334.3708
| 58 | 208.8 | 43.2947 | 3.6079 | 346.9434
| 59 | 212.4 | 44.8005 | 3.7334 | 359.7347
| 60 | 216 | 46.332 | 3.861 | 372.7446
| 61 | 219.6 | 47.8893 | 3.9908 | 385.9732
| 62 | 223.2 | 49.4723 | 4.1227 | 399.4205
| 63 | 226.8 | 51.081 | 4.2568 | 413.0864
| 64 | 230.4 | 52.7155 | 4.393 | 426.9709
| 65 | 234 | 54.3757 | 4.5313 | 441.0742
| 66 | 237.6 | 56.0617 | 4.6718 | 455.396
| 67 | 241.2 | 57.7734 | 4.8145 | 469.9365
| 68 | 244.8 | 59.5109 | 4.9592 | 484.6957
| 69 | 248.4 | 61.2741 | 5.1062 | 499.6735
| 70 | 252 | 63.063 | 5.2553 | 514.87
| 71 | 255.6 | 64.8777 | 5.4065 | 530.2852
| 72 | 259.2 | 66.7181 | 5.5598 | 545.919
| 73 | 262.8 | 68.5842 | 5.7154 | 561.7714
| 74 | 266.4 | 70.4761 | 5.873 | 577.8425
| 75 | 270 | 72.3938 | 6.0328 | 594.1323
| 76 | 273.6 | 74.3371 | 6.1948 | 610.6407
| 77 | 277.2 | 76.3062 | 6.3589 | 627.3677
| 78 | 280.8 | 78.3011 | 6.5251 | 644.3135
| 79 | 284.4 | 80.3217 | 6.6935 | 661.4778
| 80 | 288 | 82.368 | 6.864 | 678.8609
| 81 | 291.6 | 84.4401 | 7.0367 | 696.4625
| 82 | 295.2 | 86.5379 | 7.2115 | 714.2829
| 83 | 298.8 | 88.6614 | 7.3885 | 732.3219
| 84 | 302.4 | 90.8107 | 7.5676 | 750.5795
| 85 | 306 | 92.9858 | 7.7488 | 769.0558
| 86 | 309.6 | 95.1865 | 7.9322 | 787.7508
| 87 | 313.2 | 97.413 | 8.1178 | 806.6644
| 88 | 316.8 | 99.6653 | 8.3054 | 825.7966
| 89 | 320.4 | 101.9433 | 8.4953 | 845.1476
| 90 | 324 | 104.247 | 8.6873 | 864.7171
| 91 | 327.6 | 106.5765 | 8.8814 | 884.5054
| 92 | 331.2 | 108.9317 | 9.0776 | 904.5122
| 93 | 334.8 | 111.3126 | 9.2761 | 924.7378
| 94 | 338.4 | 113.7193 | 9.4766 | 945.182
| 95 | 342 | 116.1518 | 9.6793 | 965.8448
| 96 | 345.6 | 118.6099 | 9.8842 | 986.7263
| 97 | 349.2 | 121.0938 | 10.0912 | 1007.8265
| 98 | 352.8 | 123.6035 | 10.3003 | 1029.1453
| 99 | 356.4 | 126.1389 | 10.5116 | 1050.6827
| 100 | 360 | 128.7 | 10.725 | 1072.4388

## Lists (hidden)
Orography coefficient
1
1.2
1.3
1.4
1.5